## Data Entry
DILATOMETER DATA REDUCTION (over land)
[9 empty] | Before Test |  | After Test |  | Zm= | 0 | bar
|  | Job No: | 1461-16-047.2B | [5 empty] | DA= | 0.1 | DA= | 0.1
|  | Job Name: | Carolina Crossroads Proect | [5 empty] | DB= | 0.7 | DB= | 0.7
|  | Job Location: | Columbia, SC
|  | Date: | 2018-06-05 | [6 empty] | Average
|  | Sounding No: | DMT-B34 | [6 empty] | DA= | 0.1
|  | Ground Water Depth (ft): | 13 | [6 empty] | DB= | 0.7
|  | Average Soil Unit Weight (psf): | 105 |  |  |  | maximum depth | 40 | ft
|  | Water Unit Weight (psf): | 62.4
| Depth | A | B | C | po | p1 | uo | uo | svo | svo' | svo | svo' |  |  | ED |  |  |  | su | su | f' | f' |  | M | ED | su | su | M
| (ft) | (bar) | (bar) | (bar) |  |  | (psf) | (bar) | (psf) | (psf) | (bar) | (bar) | Id | KD | (bar) | Ko | OCR | OCR | (bar) | (bar) | (deg) | (deg) | RM | (bar) | (ksf) | (psf) | (psf) | (ksf)
| 1 | 11.2 | 30 |  | 10.4 | 29.3 | 0 | 0 | 105 | 105 | 0.050274 | 0.050274 | 1.8173 | 206.8649 | 655.83 | 9.53 | -1 | -1 | -1 | -1 | 50.548 | 47.6761 | 5.3682 | 3520.6248 | 1369.7272 | -99 | -99 | 7352.9658
| 2 | 6.8 | 11.9 |  | 6.685 | 11.2 | 0 | 0 | 210 | 210 | 0.10055 | 0.10055 | 0.67539 | 66.4852 | 156.6705 | 5.3418 | 33.841 | 236.507 | 1.7657 | 0.6685 | -99 | -99 | 4.2935 | 672.6711 | 327.2126 | 3687.7428 | 1396.189 | 1404.9005
| 3 | 3.7 | 11.2 |  | 3.465 | 10.5 | 0 | 0 | 315 | 315 | 0.15082 | 0.15082 | 2.0303 | 22.9739 | 244.1145 | 3.0059 | -1 | -1 | -1 | -1 | 43.9828 | 43.0993 | 3.2875 | 802.5248 | 509.8429 | -99 | -99 | 1676.1051
| 4 | 5 | 12.3 |  | 4.775 | 11.6 | 0 | 0 | 420 | 420 | 0.2011 | 0.2011 | 1.4293 | 23.7447 | 236.8275 | 3.0623 | -1 | -1 | -1 | -1 | 44.1097 | 43.1682 | 3.3187 | 785.9679 | 494.6237 | -99 | -99 | 1641.5254
| 5 | 5.9 | 13.8 |  | 5.645 | 13.1 | 0 | 0 | 525 | 525 | 0.25137 | 0.25137 | 1.3206 | 22.4568 | 258.6885 | 2.9676 | -1 | -1 | -1 | -1 | 43.8948 | 43.0517 | 3.2659 | 844.8605 | 540.2813 | -99 | -99 | 1764.5248
| 6 | 4.1 | 12.9 |  | 3.8 | 12.2 | 0 | 0 | 630 | 630 | 0.30165 | 0.30165 | 2.2105 | 12.5975 | 291.48 | 2.1188 | -1 | -1 | -1 | -1 | 41.5219 | 41.8263 | 2.7186 | 792.4243 | 608.7676 | -99 | -99 | 1655.0098
| 7 | 4.6 | 12.3 |  | 4.355 | 11.6 | 0 | 0 | 735 | 735 | 0.35192 | 0.35192 | 1.6636 | 12.375 | 251.4015 | 2.0961 | -1 | -1 | -1 | -1 | 41.4445 | 41.7877 | 2.7017 | 679.2228 | 525.0621 | -99 | -99 | 1418.5839
| 8 | 3.6 | 30 |  | 2.42 | 29.3 | 0 | 0 | 840 | 840 | 0.40219 | 0.40219 | 11.1074 | 6.017 | 932.736 | 1.3211 | -1 | -1 | -1 | -1 | 38.1033 | 40.1568 | 2.0588 | 1920.2775 | 1948.0564 | -99 | -99 | 4010.5763
| 9 | 3.4 | 10.9 |  | 3.165 | 10.2 | 0 | 0 | 945 | 945 | 0.45247 | 0.45247 | 2.2227 | 6.995 | 244.1145 | 1.462 | -1 | -1 | -1 | -1 | 38.8352 | 40.5124 | 2.1715 | 530.0881 | 509.8429 | -99 | -99 | 1107.1102
| 10 | 5.5 | 11.8 |  | 5.325 | 11.1 | 0 | 0 | 1050 | 1050 | 0.50274 | 0.50274 | 1.0845 | 10.5919 | 200.3925 | 1.906 | 5.3913 | 13.4695 | 0.88858 | 0.5325 | -99 | -99 | 2.5544 | 511.8909 | 418.5278 | 1855.8415 | 1112.1475 | 1069.1046
| 11 | 5.7 | 12.2 |  | 5.515 | 11.5 | 0 | 0 | 1155 | 1155 | 0.55302 | 0.55302 | 1.0852 | 9.9726 | 207.6795 | 1.836 | 5.076 | 12.2611 | 0.90653 | 0.5515 | -99 | -99 | 2.4973 | 518.6317 | 433.7469 | 1893.3246 | 1151.8298 | 1083.1831
| 12 | 4.8 | 12.5 |  | 4.555 | 11.8 | 0 | 0 | 1260 | 1260 | 0.60329 | 0.60329 | 1.5906 | 7.5502 | 251.4015 | 1.5374 | -1 | -1 | -1 | -1 | 39.1995 | 40.689 | 2.2301 | 560.6556 | 525.0621 | -99 | -99 | 1170.9516
| 13 | 5.2 | 11.4 |  | 5.03 | 10.7 | 0 | 0 | 1365 | 1365 | 0.65357 | 0.65357 | 1.1272 | 7.6962 | 196.749 | 1.5567 | 3.9174 | 8.1844 | 0.77495 | 0.503 | -99 | -99 | 2.2406 | 440.8378 | 410.9182 | 1618.5104 | 1050.5356 | 920.7074
| 14 | 4.4 | 10.7 |  | 4.225 | 10 | 62.4 | 0.029877 | 1470 | 1407.6 | 0.70384 | 0.67396 | 1.3766 | 6.2246 | 200.3925 | 1.3519 | -1 | -1 | -1 | -1 | 38.2697 | 40.2378 | 2.0381 | 408.4159 | 418.5278 | -99 | -99 | 852.9929
| 15 | 2.3 | 11.8 |  | 1.965 | 11.1 | 124.8 | 0.059755 | 1575 | 1450.2 | 0.75412 | 0.69436 | 4.7947 | 2.7439 | 316.9845 | 0.72822 | -1 | -1 | -1 | -1 | 33.9966 | 38.0432 | 1.3767 | 436.4026 | 662.0348 | -99 | -99 | 911.4442
| 16 | 3 | 15.1 |  | 2.535 | 14.4 | 187.2 | 0.089632 | 1680 | 1492.8 | 0.80439 | 0.71476 | 4.852 | 3.4213 | 411.7155 | 0.87334 | -1 | -1 | -1 | -1 | 35.1999 | 38.6984 | 1.5684 | 645.7226 | 859.8843 | -99 | -99 | 1348.6174
| 17 | 6.1 | 12.4 |  | 5.925 | 11.7 | 249.6 | 0.11951 | 1785 | 1535.4 | 0.85466 | 0.73515 | 0.99475 | 7.897 | 200.3925 | 1.5829 | 4.0196 | 8.5198 | 0.9002 | 0.58055 | -99 | -99 | 2.2641 | 453.7042 | 418.5278 | 1880.1044 | 1212.4999 | 947.5793
| 18 | 5.5 | 11.5 |  | 5.34 | 10.8 | 312 | 0.14939 | 1890 | 1578 | 0.90494 | 0.75555 | 1.0519 | 6.87 | 189.462 | 1.4446 | 3.4968 | 6.8555 | 0.77731 | 0.51906 | -99 | -99 | 2.1263 | 402.8463 | 395.699 | 1623.4364 | 1084.0804 | 841.3607
| 19 | 5.3 | 9.1 |  | 5.25 | 8.4 | 374.4 | 0.17926 | 1995 | 1620.6 | 0.95521 | 0.77595 | 0.62121 | 6.5349 | 109.305 | 1.3971 | 3.3263 | 6.3411 | 0.74992 | 0.50707 | -99 | -99 | 2.0645 | 225.6656 | 228.2879 | 1566.2406 | 1059.0435 | 471.3116
| 20 | 3.2 | 7.9 |  | 3.105 | 7.2 | 436.8 | 0.20914 | 2100 | 1663.2 | 1.0055 | 0.79635 | 1.4141 | 3.6364 | 142.0965 | 0.91619 | -1 | -1 | -1 | -1 | 35.5257 | 38.8689 | 1.5168 | 215.5379 | 296.7742 | -99 | -99 | 450.1596
| 21 | 2.9 | 9.8 |  | 2.695 | 9.1 | 499.2 | 0.23902 | 2205 | 1705.8 | 1.0558 | 0.81674 | 2.6079 | 3.007 | 222.2535 | 0.78664 | -1 | -1 | -1 | -1 | 34.5007 | 38.3232 | 1.4256 | 316.8419 | 464.1853 | -99 | -99 | 661.7369
| 22 | 2.1 | 5.8 |  | 2.055 | 5.1 | 561.6 | 0.2689 | 2310 | 1748.4 | 1.106 | 0.83714 | 1.7048 | 2.1336 | 105.6615 | 0.5801 | -1 | -1 | -1 | -1 | 32.5775 | 37.1953 | 1.0279 | 108.6073 | 220.6783 | -99 | -99 | 226.8307
| 23 | 3.7 | 11.5 |  | 3.45 | 10.8 | 624 | 0.29877 | 2415 | 1791 | 1.1563 | 0.85754 | 2.3324 | 3.6747 | 255.045 | 0.92368 | -1 | -1 | -1 | -1 | 35.5814 | 38.8978 | 1.5869 | 404.7353 | 532.6717 | -99 | -99 | 845.3058
| 24 | 3.3 | 10.1 |  | 3.1 | 9.4 | 686.4 | 0.32865 | 2520 | 1833.6 | 1.2066 | 0.87793 | 2.2733 | 3.1567 | 218.61 | 0.81865 | -1 | -1 | -1 | -1 | 34.7654 | 38.4669 | 1.4439 | 315.6443 | 456.5757 | -99 | -99 | 659.2358
| 25 | 3.2 | 8.4 |  | 3.08 | 7.7 | 748.8 | 0.35853 | 2625 | 1876.2 | 1.2569 | 0.89833 | 1.6976 | 3.0295 | 160.314 | 0.79149 | -1 | -1 | -1 | -1 | 34.5414 | 38.3454 | 1.3614 | 218.254 | 334.8222 | -99 | -99 | 455.8323
| 26 | 4.5 | 5.2 |  | 4.605 | 4.5 | 811.2 | 0.38841 | 2730 | 1918.8 | 1.3071 | 0.91873 | -0.024902 | 4.5896 | -1 | 1.0915 | 2.3361 | 3.6539 | 0.57087 | 0.42166 | -99 | -99 | 1.7018 | -1.7018 | -2.0885 | 1192.2946 | 880.6527 | -3.5543
| 27 | 8.5 | 9.5 |  | 8.59 | 8.8 | 873.6 | 0.41828 | 2835 | 1961.4 | 1.3574 | 0.93912 | 0.025698 | 8.7014 | 7.287 | 1.6848 | 4.429 | 9.9118 | 1.2982 | 0.81717 | -99 | -99 | 2.3574 | 17.1786 | 15.2192 | 2711.3702 | 1706.6959 | 35.8782
| 28 | 5.4 | 9.4 |  | 5.34 | 8.7 | 936 | 0.44816 | 2940 | 2004 | 1.4077 | 0.95952 | 0.68686 | 5.0982 | 116.592 | 1.1771 | 2.595 | 4.3049 | 0.67993 | 0.48918 | -99 | -99 | 1.8133 | 211.4182 | 243.5071 | 1420.053 | 1021.6804 | 441.5555
| 29 | 4.1 | 7.9 |  | 4.05 | 7.2 | 998.4 | 0.47804 | 3045 | 2046.6 | 1.458 | 0.97992 | 0.88187 | 3.6452 | 109.305 | 0.9179 | 1.8554 | 2.5508 | 0.45653 | 0.3572 | -99 | -99 | 1.4842 | 162.2285 | 228.2879 | 953.4855 | 746.0187 | 338.8208
| 30 | 4.6 | 6.7 |  | 4.635 | 6 | 1060.8 | 0.50791 | 3150 | 2089.2 | 1.5082 | 1.0003 | 0.33074 | 4.1258 | 47.3655 | 1.0089 | 2.1 | 3.0944 | 0.54407 | 0.41271 | -99 | -99 | 1.5926 | 75.434 | 98.9247 | 1136.3131 | 861.9583 | 157.547
| 31 | 3 | 7.2 |  | 2.93 | 6.5 | 1123.2 | 0.53779 | 3255 | 2131.8 | 1.5585 | 1.0207 | 1.4923 | 2.3437 | 123.879 | 0.63335 | -1 | -1 | -1 | -1 | 33.1131 | 37.5275 | 1.0973 | 135.9316 | 258.7262 | -99 | -99 | 283.8986
| 32 | 3.4 | 12.1 |  | 3.105 | 11.4 | 1185.6 | 0.56767 | 3360 | 2174.4 | 1.6088 | 1.0411 | 3.2692 | 2.4371 | 287.8365 | 0.65624 | -1 | -1 | -1 | -1 | 33.3341 | 37.6599 | 1.2738 | 366.6349 | 601.158 | -99 | -99 | 765.7316
| 33 | 6.1 | 14.4 |  | 5.825 | 13.7 | 1248 | 0.59755 | 3465 | 2217 | 1.6591 | 1.0615 | 1.5065 | 4.9246 | 273.2625 | 1.1484 | -1 | -1 | -1 | -1 | 37.1019 | 39.6657 | 1.8158 | 496.1943 | 570.7197 | -99 | -99 | 1036.3217
| 34 | 2.7 | 30 |  | 1.475 | 29.3 | 1310.4 | 0.62742 | 3570 | 2259.6 | 1.7093 | 1.0819 | 32.8289 | 0.78341 | 965.5275 | 0.13691 | -1 | -1 | -1 | -1 | 26.4287 | #NUM! | 0.28798 | 820.6984 | 2016.5428 | -99 | -99 | 1714.0614
| 35 | 7.8 | 30 |  | 6.83 | 29.3 | 1372.8 | 0.6573 | 3675 | 2302.2 | 1.7596 | 1.1023 | 3.6402 | 5.5998 | 779.709 | 1.2573 | -1 | -1 | -1 | -1 | 37.7478 | 39.9833 | 1.9963 | 1556.5718 | 1628.4534 | -99 | -99 | 3250.9625
| 36 | 4.1 | 11.2 |  | 3.885 | 10.5 | 1435.2 | 0.68718 | 3780 | 2344.8 | 1.8099 | 1.1227 | 2.0686 | 2.8483 | 229.5405 | 0.75175 | -1 | -1 | -1 | -1 | 34.2031 | 38.159 | 1.333 | 305.9736 | 479.4045 | -99 | -99 | 639.0381
| 37 | 1.6 | 4.7 |  | 1.585 | 4 | 1497.6 | 0.71706 | 3885 | 2387.4 | 1.8602 | 1.1431 | 2.7824 | 0.75929 | 83.8005 | 0.12616 | -1 | -1 | -1 | -1 | 26.2239 | #NUM! | 0.22428 | 71.2304 | 175.0207 | -99 | -99 | 148.7676
| 38 | 2.3 | 12.1 |  | 1.95 | 11.4 | 1560 | 0.74693 | 3990 | 2430 | 1.9104 | 1.1635 | 7.8549 | 1.034 | 327.915 | 0.23958 | -1 | -1 | -1 | -1 | 28.2116 | 33.0069 | 0.52905 | 278.7278 | 684.8636 | -99 | -99 | 582.1341
| 39 | 13.8 | 30 |  | 13.13 | 29.3 | 1622.4 | 0.77681 | 4095 | 2472.6 | 1.9607 | 1.1839 | 1.309 | 10.4344 | 561.099 | 1.8884 | -1 | -1 | -1 | -1 | 40.6914 | 41.4156 | 2.5403 | 1425.3375 | 1171.8777 | -99 | -99 | 2976.8744
| 40 | 12.5 | 27.2 |  | 11.905 | 26.5 | 1684.8 | 0.80669 | 4200 | 2515.2 | 2.011 | 1.2043 | 1.3151 | 9.2157 | 506.4465 | 1.7473 | -1 | -1 | -1 | -1 | 40.1284 | 41.1403 | 2.4201 | 1225.6456 | 1057.7338 | -99 | -99 | 2559.8099
Note: B-readings shown in RED are maximum pressure values reached by the DMT while conducting the test - the membrane did not achieve full extension - the actual pressure that would be required to inflate the membrane to its full extended position was not recorded.
Note on B14: Ethan Cargill: Below Mudline
Note on T14: Ethan Cargill: Marchetti, 1980 JGE
Note on U14: Ethan Cargill: Schmertman, 1981
Note on V14: Ethan Cargill: Marchetti, 1987
Note on W14: Ethan Cargill: Campanella & Robertson, 1991, CGJ
Note on AA14: Ethan Cargill: Marchetti, 1980 JGE
Note on AB14: Ethan Cargill: Schmertman, 1981
Note on Q15: Ethan Cargill: Marchetti, 1990
Note on R15: Ethan Cargill: Mayne,1995- TRR
Note on S15: Ethan Cargill: Marchetti??

## Chart
DILATOMETER TEST RESULTS
Test ID: | DMT-B34
Site: | Carolina Crossroads Proect
Location: | Columbia, SC
Project No.: | 1461-16-047.2B
|  | 0 | 0.6 | 1.8 | 3.3
|  | 40 | 0.6 | 1.8 | 3.3
clay
silty sand
silt
sand

## Report Table
DILATOMETER SOUNDING SUMMARY TABLE | [15 empty] | 1 | Depth Below Mudline
[16 empty] | 2 | Mayne, 1995
|  | Job No: | 1461-16-047.2B | [12 empty] | 3 | Marchetti,1980
|  | Job Name: | Carolina Crossroads Proect | [12 empty] | 4 | Marchetti, 1997
|  | Job Location: | Columbia, SC | [12 empty] | 5 | Campanella and Robertson, 1991
|  | Date: | 2018-06-05 | [12 empty] | 6 | Marchetti,1980
|  | Sounding No: | DMT-B34 | [12 empty] | 7 | Schmertman, 1981
|  | Ground Water Depth (ft): | 13
| Depth1 | A | B | C | po | p1 | uo | uo | svo | svo' | svo | svo' |  |  | ED |  |  |  | su | su | f'4 | f'5 |  | M | ED | su6 | su7 | M
| (ft) | (bar) | (bar) | (bar) |  |  | (psf) | (bar) | (psf) | (psf) | (bar) | (bar) | Id | KD | (bar) | Ko | OCR2 | OCR3 | (bar) | (bar) | (deg) | (deg) | RM | (bar) | (ksf) | (psf) | (psf) | (ksf)
| 1 | 11.2 | 30 | 0 | 10.4 | 29.3 | 0 | 0 | 105 | 105 | 0.050274 | 0.050274 | 1.8173 | 206.8649 | 655.83 | 9.53 | -1 | -1 |  |  | 50.548 | 47.6761 | 5.3682 | 3520.6248 | 1369.7272 |  |  | 7352.9658
| 2 | 6.8 | 11.9 | 0 | 6.685 | 11.2 | 0 | 0 | 210 | 210 | 0.10055 | 0.10055 | 0.67539 | 66.4852 | 156.6705 | 5.3418 | 33.841 | 236.507 | 1.7657 | 0.6685 |  |  | 4.2935 | 672.6711 | 327.2126 | 3687.7428 | 1396.189 | 1404.9005
| 3 | 3.7 | 11.2 | 0 | 3.465 | 10.5 | 0 | 0 | 315 | 315 | 0.15082 | 0.15082 | 2.0303 | 22.9739 | 244.1145 | 3.0059 | -1 | -1 |  |  | 43.9828 | 43.0993 | 3.2875 | 802.5248 | 509.8429 |  |  | 1676.1051
| 4 | 5 | 12.3 | 0 | 4.775 | 11.6 | 0 | 0 | 420 | 420 | 0.2011 | 0.2011 | 1.4293 | 23.7447 | 236.8275 | 3.0623 | -1 | -1 |  |  | 44.1097 | 43.1682 | 3.3187 | 785.9679 | 494.6237 |  |  | 1641.5254
| 5 | 5.9 | 13.8 | 0 | 5.645 | 13.1 | 0 | 0 | 525 | 525 | 0.25137 | 0.25137 | 1.3206 | 22.4568 | 258.6885 | 2.9676 | -1 | -1 |  |  | 43.8948 | 43.0517 | 3.2659 | 844.8605 | 540.2813 |  |  | 1764.5248
| 6 | 4.1 | 12.9 | 0 | 3.8 | 12.2 | 0 | 0 | 630 | 630 | 0.30165 | 0.30165 | 2.2105 | 12.5975 | 291.48 | 2.1188 | -1 | -1 |  |  | 41.5219 | 41.8263 | 2.7186 | 792.4243 | 608.7676 |  |  | 1655.0098
| 7 | 4.6 | 12.3 | 0 | 4.355 | 11.6 | 0 | 0 | 735 | 735 | 0.35192 | 0.35192 | 1.6636 | 12.375 | 251.4015 | 2.0961 | -1 | -1 |  |  | 41.4445 | 41.7877 | 2.7017 | 679.2228 | 525.0621 |  |  | 1418.5839
| 8 | 3.6 | 30 | 0 | 2.42 | 29.3 | 0 | 0 | 840 | 840 | 0.40219 | 0.40219 | 11.1074 | 6.017 | 932.736 | 1.3211 | -1 | -1 |  |  | 38.1033 | 40.1568 | 2.0588 | 1920.2775 | 1948.0564 |  |  | 4010.5763
| 9 | 3.4 | 10.9 | 0 | 3.165 | 10.2 | 0 | 0 | 945 | 945 | 0.45247 | 0.45247 | 2.2227 | 6.995 | 244.1145 | 1.462 | -1 | -1 |  |  | 38.8352 | 40.5124 | 2.1715 | 530.0881 | 509.8429 |  |  | 1107.1102
| 10 | 5.5 | 11.8 | 0 | 5.325 | 11.1 | 0 | 0 | 1050 | 1050 | 0.50274 | 0.50274 | 1.0845 | 10.5919 | 200.3925 | 1.906 | 5.3913 | 13.4695 | 0.88858 | 0.5325 |  |  | 2.5544 | 511.8909 | 418.5278 | 1855.8415 | 1112.1475 | 1069.1046
| 11 | 5.7 | 12.2 | 0 | 5.515 | 11.5 | 0 | 0 | 1155 | 1155 | 0.55302 | 0.55302 | 1.0852 | 9.9726 | 207.6795 | 1.836 | 5.076 | 12.2611 | 0.90653 | 0.5515 |  |  | 2.4973 | 518.6317 | 433.7469 | 1893.3246 | 1151.8298 | 1083.1831
| 12 | 4.8 | 12.5 | 0 | 4.555 | 11.8 | 0 | 0 | 1260 | 1260 | 0.60329 | 0.60329 | 1.5906 | 7.5502 | 251.4015 | 1.5374 | -1 | -1 |  |  | 39.1995 | 40.689 | 2.2301 | 560.6556 | 525.0621 |  |  | 1170.9516
| 13 | 5.2 | 11.4 | 0 | 5.03 | 10.7 | 0 | 0 | 1365 | 1365 | 0.65357 | 0.65357 | 1.1272 | 7.6962 | 196.749 | 1.5567 | 3.9174 | 8.1844 | 0.77495 | 0.503 |  |  | 2.2406 | 440.8378 | 410.9182 | 1618.5104 | 1050.5356 | 920.7074
| 14 | 4.4 | 10.7 | 0 | 4.225 | 10 | 62.4 | 0.029877 | 1470 | 1407.6 | 0.70384 | 0.67396 | 1.3766 | 6.2246 | 200.3925 | 1.3519 | -1 | -1 |  |  | 38.2697 | 40.2378 | 2.0381 | 408.4159 | 418.5278 |  |  | 852.9929
| 15 | 2.3 | 11.8 | 0 | 1.965 | 11.1 | 124.8 | 0.059755 | 1575 | 1450.2 | 0.75412 | 0.69436 | 4.7947 | 2.7439 | 316.9845 | 0.72822 | -1 | -1 |  |  | 33.9966 | 38.0432 | 1.3767 | 436.4026 | 662.0348 |  |  | 911.4442
| 16 | 3 | 15.1 | 0 | 2.535 | 14.4 | 187.2 | 0.089632 | 1680 | 1492.8 | 0.80439 | 0.71476 | 4.852 | 3.4213 | 411.7155 | 0.87334 | -1 | -1 |  |  | 35.1999 | 38.6984 | 1.5684 | 645.7226 | 859.8843 |  |  | 1348.6174
| 17 | 6.1 | 12.4 | 0 | 5.925 | 11.7 | 249.6 | 0.11951 | 1785 | 1535.4 | 0.85466 | 0.73515 | 0.99475 | 7.897 | 200.3925 | 1.5829 | 4.0196 | 8.5198 | 0.9002 | 0.58055 |  |  | 2.2641 | 453.7042 | 418.5278 | 1880.1044 | 1212.4999 | 947.5793
| 18 | 5.5 | 11.5 | 0 | 5.34 | 10.8 | 312 | 0.14939 | 1890 | 1578 | 0.90494 | 0.75555 | 1.0519 | 6.87 | 189.462 | 1.4446 | 3.4968 | 6.8555 | 0.77731 | 0.51906 |  |  | 2.1263 | 402.8463 | 395.699 | 1623.4364 | 1084.0804 | 841.3607
| 19 | 5.3 | 9.1 | 0 | 5.25 | 8.4 | 374.4 | 0.17926 | 1995 | 1620.6 | 0.95521 | 0.77595 | 0.62121 | 6.5349 | 109.305 | 1.3971 | 3.3263 | 6.3411 | 0.74992 | 0.50707 |  |  | 2.0645 | 225.6656 | 228.2879 | 1566.2406 | 1059.0435 | 471.3116
| 20 | 3.2 | 7.9 | 0 | 3.105 | 7.2 | 436.8 | 0.20914 | 2100 | 1663.2 | 1.0055 | 0.79635 | 1.4141 | 3.6364 | 142.0965 | 0.91619 | -1 | -1 |  |  | 35.5257 | 38.8689 | 1.5168 | 215.5379 | 296.7742 |  |  | 450.1596
| 21 | 2.9 | 9.8 | 0 | 2.695 | 9.1 | 499.2 | 0.23902 | 2205 | 1705.8 | 1.0558 | 0.81674 | 2.6079 | 3.007 | 222.2535 | 0.78664 | -1 | -1 |  |  | 34.5007 | 38.3232 | 1.4256 | 316.8419 | 464.1853 |  |  | 661.7369
| 22 | 2.1 | 5.8 | 0 | 2.055 | 5.1 | 561.6 | 0.2689 | 2310 | 1748.4 | 1.106 | 0.83714 | 1.7048 | 2.1336 | 105.6615 | 0.5801 | -1 | -1 |  |  | 32.5775 | 37.1953 | 1.0279 | 108.6073 | 220.6783 |  |  | 226.8307
| 23 | 3.7 | 11.5 | 0 | 3.45 | 10.8 | 624 | 0.29877 | 2415 | 1791 | 1.1563 | 0.85754 | 2.3324 | 3.6747 | 255.045 | 0.92368 | -1 | -1 |  |  | 35.5814 | 38.8978 | 1.5869 | 404.7353 | 532.6717 |  |  | 845.3058
| 24 | 3.3 | 10.1 | 0 | 3.1 | 9.4 | 686.4 | 0.32865 | 2520 | 1833.6 | 1.2066 | 0.87793 | 2.2733 | 3.1567 | 218.61 | 0.81865 | -1 | -1 |  |  | 34.7654 | 38.4669 | 1.4439 | 315.6443 | 456.5757 |  |  | 659.2358
| 25 | 3.2 | 8.4 | 0 | 3.08 | 7.7 | 748.8 | 0.35853 | 2625 | 1876.2 | 1.2569 | 0.89833 | 1.6976 | 3.0295 | 160.314 | 0.79149 | -1 | -1 |  |  | 34.5414 | 38.3454 | 1.3614 | 218.254 | 334.8222 |  |  | 455.8323
| 26 | 4.5 | 5.2 | 0 | 4.605 | 4.5 | 811.2 | 0.38841 | 2730 | 1918.8 | 1.3071 | 0.91873 | -0.024902 | 4.5896 | -1 | 1.0915 | 2.3361 | 3.6539 | 0.57087 | 0.42166 |  |  | 1.7018 | -1.7018 | -2.0885 | 1192.2946 | 880.6527 | -3.5543
| 27 | 8.5 | 9.5 | 0 | 8.59 | 8.8 | 873.6 | 0.41828 | 2835 | 1961.4 | 1.3574 | 0.93912 | 0.025698 | 8.7014 | 7.287 | 1.6848 | 4.429 | 9.9118 | 1.2982 | 0.81717 |  |  | 2.3574 | 17.1786 | 15.2192 | 2711.3702 | 1706.6959 | 35.8782
| 28 | 5.4 | 9.4 | 0 | 5.34 | 8.7 | 936 | 0.44816 | 2940 | 2004 | 1.4077 | 0.95952 | 0.68686 | 5.0982 | 116.592 | 1.1771 | 2.595 | 4.3049 | 0.67993 | 0.48918 |  |  | 1.8133 | 211.4182 | 243.5071 | 1420.053 | 1021.6804 | 441.5555
| 29 | 4.1 | 7.9 | 0 | 4.05 | 7.2 | 998.4 | 0.47804 | 3045 | 2046.6 | 1.458 | 0.97992 | 0.88187 | 3.6452 | 109.305 | 0.9179 | 1.8554 | 2.5508 | 0.45653 | 0.3572 |  |  | 1.4842 | 162.2285 | 228.2879 | 953.4855 | 746.0187 | 338.8208
| 30 | 4.6 | 6.7 | 0 | 4.635 | 6 | 1060.8 | 0.50791 | 3150 | 2089.2 | 1.5082 | 1.0003 | 0.33074 | 4.1258 | 47.3655 | 1.0089 | 2.1 | 3.0944 | 0.54407 | 0.41271 |  |  | 1.5926 | 75.434 | 98.9247 | 1136.3131 | 861.9583 | 157.547
| 31 | 3 | 7.2 | 0 | 2.93 | 6.5 | 1123.2 | 0.53779 | 3255 | 2131.8 | 1.5585 | 1.0207 | 1.4923 | 2.3437 | 123.879 | 0.63335 | -1 | -1 |  |  | 33.1131 | 37.5275 | 1.0973 | 135.9316 | 258.7262 |  |  | 283.8986
| 32 | 3.4 | 12.1 | 0 | 3.105 | 11.4 | 1185.6 | 0.56767 | 3360 | 2174.4 | 1.6088 | 1.0411 | 3.2692 | 2.4371 | 287.8365 | 0.65624 | -1 | -1 |  |  | 33.3341 | 37.6599 | 1.2738 | 366.6349 | 601.158 |  |  | 765.7316
| 33 | 6.1 | 14.4 | 0 | 5.825 | 13.7 | 1248 | 0.59755 | 3465 | 2217 | 1.6591 | 1.0615 | 1.5065 | 4.9246 | 273.2625 | 1.1484 | -1 | -1 |  |  | 37.1019 | 39.6657 | 1.8158 | 496.1943 | 570.7197 |  |  | 1036.3217
| 34 | 2.7 | 30 | 0 | 1.475 | 29.3 | 1310.4 | 0.62742 | 3570 | 2259.6 | 1.7093 | 1.0819 | 32.8289 | 0.78341 | 965.5275 | 0.13691 | -1 | -1 |  |  | 26.4287 | #NUM! | 0.28798 | 820.6984 | 2016.5428 |  |  | 1714.0614
| 35 | 7.8 | 30 | 0 | 6.83 | 29.3 | 1372.8 | 0.6573 | 3675 | 2302.2 | 1.7596 | 1.1023 | 3.6402 | 5.5998 | 779.709 | 1.2573 | -1 | -1 |  |  | 37.7478 | 39.9833 | 1.9963 | 1556.5718 | 1628.4534 |  |  | 3250.9625
| 36 | 4.1 | 11.2 | 0 | 3.885 | 10.5 | 1435.2 | 0.68718 | 3780 | 2344.8 | 1.8099 | 1.1227 | 2.0686 | 2.8483 | 229.5405 | 0.75175 | -1 | -1 |  |  | 34.2031 | 38.159 | 1.333 | 305.9736 | 479.4045 |  |  | 639.0381
| 37 | 1.6 | 4.7 | 0 | 1.585 | 4 | 1497.6 | 0.71706 | 3885 | 2387.4 | 1.8602 | 1.1431 | 2.7824 | 0.75929 | 83.8005 | 0.12616 | -1 | -1 |  |  | 26.2239 | #NUM! | 0.22428 | 71.2304 | 175.0207 |  |  | 148.7676
| 38 | 2.3 | 12.1 | 0 | 1.95 | 11.4 | 1560 | 0.74693 | 3990 | 2430 | 1.9104 | 1.1635 | 7.8549 | 1.034 | 327.915 | 0.23958 | -1 | -1 |  |  | 28.2116 | 33.0069 | 0.52905 | 278.7278 | 684.8636 |  |  | 582.1341
| 39 | 13.8 | 30 | 0 | 13.13 | 29.3 | 1622.4 | 0.77681 | 4095 | 2472.6 | 1.9607 | 1.1839 | 1.309 | 10.4344 | 561.099 | 1.8884 | -1 | -1 |  |  | 40.6914 | 41.4156 | 2.5403 | 1425.3375 | 1171.8777 |  |  | 2976.8744
| 40 | 12.5 | 27.2 | 0 | 11.905 | 26.5 | 1684.8 | 0.80669 | 4200 | 2515.2 | 2.011 | 1.2043 | 1.3151 | 9.2157 | 506.4465 | 1.7473 | -1 | -1 |  |  | 40.1284 | 41.1403 | 2.4201 | 1225.6456 | 1057.7338 |  |  | 2559.8099
Note on B14: Ethan Cargill: Below Mudline
Note on T14: Ethan Cargill: Marchetti, 1980 JGE
Note on U14: Ethan Cargill: Schmertman, 1981
Note on V14: Ethan Cargill: Marchetti, 1987
Note on W14: Ethan Cargill: Campanella & Robertson, 1991, CGJ
Note on AA14: Ethan Cargill: Marchetti, 1980 JGE
Note on AB14: Ethan Cargill: Schmertman, 1981
Note on Q15: Ethan Cargill: Marchetti, 1990
Note on R15: Ethan Cargill: Mayne,1995- TRR
Note on S15: Ethan Cargill: Marchetti??