## Data Entry
DILATOMETER DATA REDUCTION (over land)
[9 empty] | Before Test |  | After Test |  | Zm= | 0 | bar
|  | Job No: | 1461-16-047.2B | [5 empty] | DA= | 0.1 | DA= | 0.1
|  | Job Name: | Carolina Crossroads Proect | [5 empty] | DB= | 0.7 | DB= | 0.7
|  | Job Location: | Columbia, SC
|  | Date: | 2018-06-05 | [6 empty] | Average
|  | Sounding No: | DMT-B41 | [6 empty] | DA= | 0.1
|  | Ground Water Depth (ft): | 15 | [6 empty] | DB= | 0.7
|  | Average Soil Unit Weight (psf): | 105 |  |  |  | maximum depth | 35 | ft
|  | Water Unit Weight (psf): | 62.4
| Depth | A | B | C | po | p1 | uo | uo | svo | svo' | svo | svo' |  |  | ED |  |  |  | su | su | f' | f' |  | M | ED | su | su | M
| (ft) | (bar) | (bar) | (bar) |  |  | (psf) | (bar) | (psf) | (psf) | (bar) | (bar) | Id | KD | (bar) | Ko | OCR | OCR | (bar) | (bar) | (deg) | (deg) | RM | (bar) | (ksf) | (psf) | (psf) | (ksf)
| 1 | 3.5 | 30 |  | 2.315 | 29.3 | 0 | 0 | 105 | 105 | 0.050274 | 0.050274 | 11.6566 | 46.0473 | 936.3795 | 4.3997 | -1 | -1 | -1 | -1 | 46.4737 | 44.5407 | 3.9458 | 3694.7529 | 1955.666 | -99 | -99 | 7716.6393
| 2 | 0.8 | 8.9 |  | 0.535 | 8.2 | 0 | 0 | 210 | 210 | 0.10055 | 0.10055 | 14.3271 | 5.3208 | 265.9755 | 1.2132 | -1 | -1 | -1 | -1 | 37.4925 | 39.8582 | 1.952 | 519.1721 | 555.5005 | -99 | -99 | 1084.3117
| 3 | 4.6 | 11.3 |  | 4.405 | 10.6 | 0 | 0 | 315 | 315 | 0.15082 | 0.15082 | 1.4064 | 29.2064 | 214.9665 | 3.4366 | -1 | -1 | -1 | -1 | 44.886 | 43.5987 | 3.5147 | 755.5519 | 448.9661 | -99 | -99 | 1578.0003
| 4 | 1.7 | 8.4 |  | 1.505 | 7.7 | 0 | 0 | 420 | 420 | 0.2011 | 0.2011 | 4.1163 | 7.4839 | 214.9665 | 1.5285 | -1 | -1 | -1 | -1 | 39.1577 | 40.6688 | 2.2483 | 483.3006 | 448.9661 | -99 | -99 | 1009.3926
| 5 | 8.5 | 23.2 |  | 7.905 | 22.5 | 0 | 0 | 525 | 525 | 0.25137 | 0.25137 | 1.8463 | 31.4474 | 506.4465 | 3.5793 | -1 | -1 | -1 | -1 | 45.1549 | 43.752 | 3.5847 | 1815.4771 | 1057.7338 | -99 | -99 | 3791.6964
| 6 | 9.5 | 20.8 |  | 9.075 | 20.1 | 0 | 0 | 630 | 630 | 0.30165 | 0.30165 | 1.2149 | 30.0849 | 382.5675 | 3.4932 | -1 | -1 | -1 | -1 | 44.9943 | 43.6602 | 3.5428 | 1355.3604 | 799.0075 | -99 | -99 | 2830.7243
| 7 | 14.5 | 21.2 |  | 14.305 | 20.5 | 0 | 0 | 735 | 735 | 0.35192 | 0.35192 | 0.43307 | 40.6484 | 214.9665 | 4.1151 | 20.69 | 109.7743 | 3.3411 | 1.4305 | -99 | -99 | 3.8277 | 822.8304 | 448.9661 | 6977.9311 | 2987.6565 | 1718.5142
| 8 | 16.1 | 26.5 |  | 15.72 | 25.8 | 0 | 0 | 840 | 840 | 0.40219 | 0.40219 | 0.64122 | 39.0855 | 349.776 | 4.029 | 19.8945 | 103.2615 | 3.6357 | 1.572 | -99 | -99 | 3.7906 | 1325.8592 | 730.5212 | 7593.3696 | 3283.1849 | 2769.1099
| 9 | 12.5 | 21.9 |  | 12.17 | 21.2 | 0 | 0 | 945 | 945 | 0.45247 | 0.45247 | 0.74199 | 26.8969 | 313.341 | 3.2833 | 13.6905 | 57.6405 | 2.5636 | 1.217 | -99 | -99 | 3.4367 | 1076.8745 | 654.4252 | 5354.1922 | 2541.7532 | 2249.0955
| 10 | 9.2 | 16.2 |  | 8.99 | 15.5 | 0 | 0 | 1050 | 1050 | 0.50274 | 0.50274 | 0.72414 | 17.8819 | 225.897 | 2.6053 | 9.1019 | 30.49 | 1.71 | 0.899 | -99 | -99 | 3.0503 | 689.0448 | 471.7949 | 3571.4204 | 1877.5975 | 1439.0975
| 11 | 8.8 | 15.4 |  | 8.61 | 14.7 | 0 | 0 | 1155 | 1155 | 0.55302 | 0.55302 | 0.70732 | 15.5691 | 211.323 | 2.4033 | 7.9247 | 24.5655 | 1.582 | 0.861 | -99 | -99 | 2.9191 | 616.8805 | 441.3565 | 3304.0539 | 1798.2329 | 1288.3795
| 12 | 9.8 | 16.5 |  | 9.605 | 15.8 | 0 | 0 | 1260 | 1260 | 0.60329 | 0.60329 | 0.64498 | 15.921 | 214.9665 | 2.435 | 8.1038 | 25.437 | 1.7747 | 0.9605 | -99 | -99 | 2.9403 | 632.0647 | 448.9661 | 3706.532 | 2006.0427 | 1320.0923
| 13 | 8.5 | 17.1 |  | 8.21 | 16.4 | 0 | 0 | 1365 | 1365 | 0.65357 | 0.65357 | 0.99756 | 12.5618 | 284.193 | 2.1151 | 6.394 | 17.5759 | 1.4297 | 0.821 | -99 | -99 | 2.7159 | 771.8501 | 593.5484 | 2985.9633 | 1714.6913 | 1612.0397
| 14 | 9.1 | 13.8 |  | 9.005 | 13.1 | 0 | 0 | 1470 | 1470 | 0.70384 | 0.70384 | 0.45475 | 12.7941 | 142.0965 | 2.1386 | 6.5122 | 18.0854 | 1.5753 | 0.9005 | -99 | -99 | 2.7333 | 388.3895 | 296.7742 | 3290.1371 | 1880.7303 | 811.1671
| 15 | 7.2 | 11.9 |  | 7.105 | 11.2 | 0 | 0 | 1575 | 1575 | 0.75412 | 0.75412 | 0.57635 | 9.4216 | 142.0965 | 1.7718 | 4.7956 | 11.221 | 1.1514 | 0.7105 | -99 | -99 | 2.4389 | 346.5646 | 296.7742 | 2404.7706 | 1483.9077 | 723.814
| 16 | 6.4 | 13.7 |  | 6.175 | 13 | 62.4 | 0.029877 | 1680 | 1617.6 | 0.80439 | 0.77451 | 1.1106 | 7.9342 | 236.8275 | 1.5878 | 4.0385 | 8.5826 | 0.95398 | 0.61451 | -99 | -99 | 2.2705 | 537.7223 | 494.6237 | 1992.4347 | 1283.4334 | 1123.0545
| 17 | 11.2 | 24.5 |  | 10.675 | 23.8 | 124.8 | 0.059755 | 1785 | 1660.2 | 0.85466 | 0.79491 | 1.2364 | 13.354 | 455.4375 | 2.1943 | -1 | -1 | -1 | -1 | 41.7732 | 41.952 | 2.7738 | 1263.3085 | 951.1994 | -99 | -99 | 2638.4704
| 18 | 7.3 | 9.4 |  | 7.335 | 8.7 | 187.2 | 0.089632 | 1890 | 1702.8 | 0.90494 | 0.81531 | 0.1884 | 8.8867 | 47.3655 | 1.7075 | 4.5233 | 10.243 | 1.1571 | 0.72454 | -99 | -99 | 2.379 | 112.6837 | 98.9247 | 2416.7033 | 1513.2241 | 235.3445
| 19 | 7.1 | 9.9 |  | 7.1 | 9.2 | 249.6 | 0.11951 | 1995 | 1745.4 | 0.95521 | 0.8357 | 0.30084 | 8.3528 | 72.87 | 1.6413 | 4.2516 | 9.2994 | 1.0977 | 0.69805 | -99 | -99 | 2.3155 | 168.7325 | 152.1919 | 2292.5688 | 1457.9034 | 352.4046
| 20 | 6.8 | 8.5 |  | 6.855 | 7.8 | 312 | 0.14939 | 2100 | 1788 | 1.0055 | 0.8561 | 0.14093 | 7.8327 | 32.7915 | 1.5746 | 3.9869 | 8.412 | 1.0377 | 0.67056 | -99 | -99 | 2.2496 | 73.769 | 68.4864 | 2167.1798 | 1400.4942 | 154.0694
| 21 | 8.4 | 13.8 |  | 8.27 | 13.1 | 374.4 | 0.17926 | 2205 | 1830.6 | 1.0558 | 0.8765 | 0.59698 | 9.2308 | 167.601 | 1.7491 | 4.6985 | 10.8683 | 1.3045 | 0.80907 | -99 | -99 | 2.418 | 405.2525 | 350.0414 | 2724.4281 | 1689.7826 | 846.3862
| 22 | 11.1 | 16.5 |  | 10.97 | 15.8 | 436.8 | 0.20914 | 2310 | 1873.2 | 1.106 | 0.89689 | 0.44885 | 11.9979 | 167.601 | 2.0572 | 6.1069 | 16.3606 | 1.8525 | 1.0761 | -99 | -99 | 2.6725 | 447.9053 | 350.0414 | 3869.023 | 2247.4484 | 935.4682
| 23 | 8.2 | 11.3 |  | 8.185 | 10.6 | 499.2 | 0.23902 | 2415 | 1915.8 | 1.1563 | 0.91729 | 0.30393 | 8.6624 | 83.8005 | 1.68 | 4.4092 | 9.8426 | 1.2609 | 0.7946 | -99 | -99 | 2.3528 | 197.1684 | 175.0207 | 2633.5136 | 1659.55 | 411.7941
| 24 | 9.4 | 15.6 |  | 9.23 | 14.9 | 561.6 | 0.2689 | 2520 | 1958.4 | 1.2066 | 0.93769 | 0.63273 | 9.5566 | 196.749 | 1.7877 | 4.8643 | 11.4727 | 1.4574 | 0.89611 | -99 | -99 | 2.4536 | 482.7456 | 410.9182 | 3043.7938 | 1871.5624 | 1008.2336
| 25 | 5.2 | 18.3 |  | 4.685 | 17.6 | 624 | 0.29877 | 2625 | 2001 | 1.2569 | 0.95809 | 2.9444 | 4.5781 | 448.1505 | 1.0895 | -1 | -1 | -1 | -1 | 36.7294 | 39.4807 | 1.8185 | 814.9823 | 935.9802 | -99 | -99 | 1702.1231
| 26 | 4.5 | 15.8 |  | 4.075 | 15.1 | 686.4 | 0.32865 | 2730 | 2043.6 | 1.3071 | 0.97848 | 2.9429 | 3.8287 | 382.5675 | 0.95336 | -1 | -1 | -1 | -1 | 35.7987 | 39.0099 | 1.6625 | 636.0326 | 799.0075 | -99 | -99 | 1328.3796
| 27 | 4.7 | 12.9 |  | 4.43 | 12.2 | 748.8 | 0.35853 | 2835 | 2086.2 | 1.3574 | 0.99888 | 1.9084 | 4.076 | 269.619 | 0.99974 | -1 | -1 | -1 | -1 | 36.1275 | 39.1778 | 1.6567 | 446.6662 | 563.1101 | -99 | -99 | 932.8803
| 28 | 5.4 | 16.5 |  | 4.985 | 15.8 | 811.2 | 0.38841 | 2940 | 2128.8 | 1.4077 | 1.0193 | 2.3528 | 4.5097 | 375.2805 | 1.0776 | -1 | -1 | -1 | -1 | 36.6519 | 39.442 | 1.7747 | 666.0156 | 783.7883 | -99 | -99 | 1391.0002
| 29 | 3.9 | 13.1 |  | 3.58 | 12.4 | 873.6 | 0.41828 | 3045 | 2171.4 | 1.458 | 1.0397 | 2.7896 | 3.0411 | 306.054 | 0.79399 | -1 | -1 | -1 | -1 | 34.5622 | 38.3568 | 1.4497 | 443.6981 | 639.206 | -99 | -99 | 926.6813
| 30 | 4.4 | 13.5 |  | 4.085 | 12.8 | 936 | 0.44816 | 3150 | 2214 | 1.5082 | 1.0601 | 2.3963 | 3.4308 | 302.4105 | 0.87527 | -1 | -1 | -1 | -1 | 35.2147 | 38.7062 | 1.5287 | 462.297 | 631.5964 | -99 | -99 | 965.5257
| 31 | 6.1 | 16.9 |  | 5.7 | 16.2 | 998.4 | 0.47804 | 3255 | 2256.6 | 1.5585 | 1.0805 | 2.0107 | 4.8331 | 364.35 | 1.1331 | -1 | -1 | -1 | -1 | 37.0065 | 39.6185 | 1.8216 | 663.6948 | 760.9595 | -99 | -99 | 1386.1532
| 32 | 9.4 | 25.7 |  | 8.725 | 25 | 1060.8 | 0.50791 | 3360 | 2299.2 | 1.6088 | 1.1009 | 1.9806 | 7.4642 | 564.7425 | 1.5259 | -1 | -1 | -1 | -1 | 39.1452 | 40.6627 | 2.2265 | 1257.4253 | 1179.4873 | -99 | -99 | 2626.183
| 33 | 9 | 25.2 |  | 8.33 | 24.5 | 1123.2 | 0.53779 | 3465 | 2341.8 | 1.6591 | 1.1213 | 2.0751 | 6.9495 | 561.099 | 1.4557 | -1 | -1 | -1 | -1 | 38.8039 | 40.4972 | 2.162 | 1213.0858 | 1171.8777 | -99 | -99 | 2533.5781
| 34 | 9.2 | 22.8 |  | 8.66 | 22.1 | 1185.6 | 0.56767 | 3570 | 2384.4 | 1.7093 | 1.1417 | 1.6608 | 7.0882 | 466.368 | 1.4749 | -1 | -1 | -1 | -1 | 38.8987 | 40.5432 | 2.1711 | 1012.5088 | 974.0282 | -99 | -99 | 2114.6652
| 35 | 12.7 | 30 |  | 11.975 | 29.3 | 1248 | 0.59755 | 3675 | 2427 | 1.7596 | 1.1621 | 1.5227 | 9.7908 | 601.1775 | 1.815 | -1 | -1 | -1 | -1 | 40.4043 | 41.275 | 2.4796 | 1490.6807 | 1255.5833 | -99 | -99 | 3113.3462
Note: B-readings shown in RED are maximum pressure values reached by the DMT while conducting the test - the membrane did not achieve full extension - the actual pressure that would be required to inflate the membrane to its full extended position was not recorded.
Note on B14: Ethan Cargill: Below Mudline
Note on T14: Ethan Cargill: Marchetti, 1980 JGE
Note on U14: Ethan Cargill: Schmertman, 1981
Note on V14: Ethan Cargill: Marchetti, 1987
Note on W14: Ethan Cargill: Campanella & Robertson, 1991, CGJ
Note on AA14: Ethan Cargill: Marchetti, 1980 JGE
Note on AB14: Ethan Cargill: Schmertman, 1981
Note on Q15: Ethan Cargill: Marchetti, 1990
Note on R15: Ethan Cargill: Mayne,1995- TRR
Note on S15: Ethan Cargill: Marchetti??

## Chart
DILATOMETER TEST RESULTS
Test ID: | DMT-B41
Site: | Carolina Crossroads Proect
Location: | Columbia, SC
Project No.: | 1461-16-047.2B
|  | 0 | 0.6 | 1.8 | 3.3
|  | 35 | 0.6 | 1.8 | 3.3
clay
silty sand
silt
sand

## Report Table
DILATOMETER SOUNDING SUMMARY TABLE | [15 empty] | 1 | Depth Below Mudline
[16 empty] | 2 | Mayne, 1995
|  | Job No: | 1461-16-047.2B | [12 empty] | 3 | Marchetti,1980
|  | Job Name: | Carolina Crossroads Proect | [12 empty] | 4 | Marchetti, 1997
|  | Job Location: | Columbia, SC | [12 empty] | 5 | Campanella and Robertson, 1991
|  | Date: | 2018-06-05 | [12 empty] | 6 | Marchetti,1980
|  | Sounding No: | DMT-B41 | [12 empty] | 7 | Schmertman, 1981
|  | Ground Water Depth (ft): | 15
| Depth1 | A | B | C | po | p1 | uo | uo | svo | svo' | svo | svo' |  |  | ED |  |  |  | su | su | f'4 | f'5 |  | M | ED | su6 | su7 | M
| (ft) | (bar) | (bar) | (bar) |  |  | (psf) | (bar) | (psf) | (psf) | (bar) | (bar) | Id | KD | (bar) | Ko | OCR2 | OCR3 | (bar) | (bar) | (deg) | (deg) | RM | (bar) | (ksf) | (psf) | (psf) | (ksf)
| 1 | 3.5 | 30 | 0 | 2.315 | 29.3 | 0 | 0 | 105 | 105 | 0.050274 | 0.050274 | 11.6566 | 46.0473 | 936.3795 | 4.3997 | -1 | -1 |  |  | 46.4737 | 44.5407 | 3.9458 | 3694.7529 | 1955.666 |  |  | 7716.6393
| 2 | 0.8 | 8.9 | 0 | 0.535 | 8.2 | 0 | 0 | 210 | 210 | 0.10055 | 0.10055 | 14.3271 | 5.3208 | 265.9755 | 1.2132 | -1 | -1 |  |  | 37.4925 | 39.8582 | 1.952 | 519.1721 | 555.5005 |  |  | 1084.3117
| 3 | 4.6 | 11.3 | 0 | 4.405 | 10.6 | 0 | 0 | 315 | 315 | 0.15082 | 0.15082 | 1.4064 | 29.2064 | 214.9665 | 3.4366 | -1 | -1 |  |  | 44.886 | 43.5987 | 3.5147 | 755.5519 | 448.9661 |  |  | 1578.0003
| 4 | 1.7 | 8.4 | 0 | 1.505 | 7.7 | 0 | 0 | 420 | 420 | 0.2011 | 0.2011 | 4.1163 | 7.4839 | 214.9665 | 1.5285 | -1 | -1 |  |  | 39.1577 | 40.6688 | 2.2483 | 483.3006 | 448.9661 |  |  | 1009.3926
| 5 | 8.5 | 23.2 | 0 | 7.905 | 22.5 | 0 | 0 | 525 | 525 | 0.25137 | 0.25137 | 1.8463 | 31.4474 | 506.4465 | 3.5793 | -1 | -1 |  |  | 45.1549 | 43.752 | 3.5847 | 1815.4771 | 1057.7338 |  |  | 3791.6964
| 6 | 9.5 | 20.8 | 0 | 9.075 | 20.1 | 0 | 0 | 630 | 630 | 0.30165 | 0.30165 | 1.2149 | 30.0849 | 382.5675 | 3.4932 | -1 | -1 |  |  | 44.9943 | 43.6602 | 3.5428 | 1355.3604 | 799.0075 |  |  | 2830.7243
| 7 | 14.5 | 21.2 | 0 | 14.305 | 20.5 | 0 | 0 | 735 | 735 | 0.35192 | 0.35192 | 0.43307 | 40.6484 | 214.9665 | 4.1151 | 20.69 | 109.7743 | 3.3411 | 1.4305 |  |  | 3.8277 | 822.8304 | 448.9661 | 6977.9311 | 2987.6565 | 1718.5142
| 8 | 16.1 | 26.5 | 0 | 15.72 | 25.8 | 0 | 0 | 840 | 840 | 0.40219 | 0.40219 | 0.64122 | 39.0855 | 349.776 | 4.029 | 19.8945 | 103.2615 | 3.6357 | 1.572 |  |  | 3.7906 | 1325.8592 | 730.5212 | 7593.3696 | 3283.1849 | 2769.1099
| 9 | 12.5 | 21.9 | 0 | 12.17 | 21.2 | 0 | 0 | 945 | 945 | 0.45247 | 0.45247 | 0.74199 | 26.8969 | 313.341 | 3.2833 | 13.6905 | 57.6405 | 2.5636 | 1.217 |  |  | 3.4367 | 1076.8745 | 654.4252 | 5354.1922 | 2541.7532 | 2249.0955
| 10 | 9.2 | 16.2 | 0 | 8.99 | 15.5 | 0 | 0 | 1050 | 1050 | 0.50274 | 0.50274 | 0.72414 | 17.8819 | 225.897 | 2.6053 | 9.1019 | 30.49 | 1.71 | 0.899 |  |  | 3.0503 | 689.0448 | 471.7949 | 3571.4204 | 1877.5975 | 1439.0975
| 11 | 8.8 | 15.4 | 0 | 8.61 | 14.7 | 0 | 0 | 1155 | 1155 | 0.55302 | 0.55302 | 0.70732 | 15.5691 | 211.323 | 2.4033 | 7.9247 | 24.5655 | 1.582 | 0.861 |  |  | 2.9191 | 616.8805 | 441.3565 | 3304.0539 | 1798.2329 | 1288.3795
| 12 | 9.8 | 16.5 | 0 | 9.605 | 15.8 | 0 | 0 | 1260 | 1260 | 0.60329 | 0.60329 | 0.64498 | 15.921 | 214.9665 | 2.435 | 8.1038 | 25.437 | 1.7747 | 0.9605 |  |  | 2.9403 | 632.0647 | 448.9661 | 3706.532 | 2006.0427 | 1320.0923
| 13 | 8.5 | 17.1 | 0 | 8.21 | 16.4 | 0 | 0 | 1365 | 1365 | 0.65357 | 0.65357 | 0.99756 | 12.5618 | 284.193 | 2.1151 | 6.394 | 17.5759 | 1.4297 | 0.821 |  |  | 2.7159 | 771.8501 | 593.5484 | 2985.9633 | 1714.6913 | 1612.0397
| 14 | 9.1 | 13.8 | 0 | 9.005 | 13.1 | 0 | 0 | 1470 | 1470 | 0.70384 | 0.70384 | 0.45475 | 12.7941 | 142.0965 | 2.1386 | 6.5122 | 18.0854 | 1.5753 | 0.9005 |  |  | 2.7333 | 388.3895 | 296.7742 | 3290.1371 | 1880.7303 | 811.1671
| 15 | 7.2 | 11.9 | 0 | 7.105 | 11.2 | 0 | 0 | 1575 | 1575 | 0.75412 | 0.75412 | 0.57635 | 9.4216 | 142.0965 | 1.7718 | 4.7956 | 11.221 | 1.1514 | 0.7105 |  |  | 2.4389 | 346.5646 | 296.7742 | 2404.7706 | 1483.9077 | 723.814
| 16 | 6.4 | 13.7 | 0 | 6.175 | 13 | 62.4 | 0.029877 | 1680 | 1617.6 | 0.80439 | 0.77451 | 1.1106 | 7.9342 | 236.8275 | 1.5878 | 4.0385 | 8.5826 | 0.95398 | 0.61451 |  |  | 2.2705 | 537.7223 | 494.6237 | 1992.4347 | 1283.4334 | 1123.0545
| 17 | 11.2 | 24.5 | 0 | 10.675 | 23.8 | 124.8 | 0.059755 | 1785 | 1660.2 | 0.85466 | 0.79491 | 1.2364 | 13.354 | 455.4375 | 2.1943 | -1 | -1 |  |  | 41.7732 | 41.952 | 2.7738 | 1263.3085 | 951.1994 |  |  | 2638.4704
| 18 | 7.3 | 9.4 | 0 | 7.335 | 8.7 | 187.2 | 0.089632 | 1890 | 1702.8 | 0.90494 | 0.81531 | 0.1884 | 8.8867 | 47.3655 | 1.7075 | 4.5233 | 10.243 | 1.1571 | 0.72454 |  |  | 2.379 | 112.6837 | 98.9247 | 2416.7033 | 1513.2241 | 235.3445
| 19 | 7.1 | 9.9 | 0 | 7.1 | 9.2 | 249.6 | 0.11951 | 1995 | 1745.4 | 0.95521 | 0.8357 | 0.30084 | 8.3528 | 72.87 | 1.6413 | 4.2516 | 9.2994 | 1.0977 | 0.69805 |  |  | 2.3155 | 168.7325 | 152.1919 | 2292.5688 | 1457.9034 | 352.4046
| 20 | 6.8 | 8.5 | 0 | 6.855 | 7.8 | 312 | 0.14939 | 2100 | 1788 | 1.0055 | 0.8561 | 0.14093 | 7.8327 | 32.7915 | 1.5746 | 3.9869 | 8.412 | 1.0377 | 0.67056 |  |  | 2.2496 | 73.769 | 68.4864 | 2167.1798 | 1400.4942 | 154.0694
| 21 | 8.4 | 13.8 | 0 | 8.27 | 13.1 | 374.4 | 0.17926 | 2205 | 1830.6 | 1.0558 | 0.8765 | 0.59698 | 9.2308 | 167.601 | 1.7491 | 4.6985 | 10.8683 | 1.3045 | 0.80907 |  |  | 2.418 | 405.2525 | 350.0414 | 2724.4281 | 1689.7826 | 846.3862
| 22 | 11.1 | 16.5 | 0 | 10.97 | 15.8 | 436.8 | 0.20914 | 2310 | 1873.2 | 1.106 | 0.89689 | 0.44885 | 11.9979 | 167.601 | 2.0572 | 6.1069 | 16.3606 | 1.8525 | 1.0761 |  |  | 2.6725 | 447.9053 | 350.0414 | 3869.023 | 2247.4484 | 935.4682
| 23 | 8.2 | 11.3 | 0 | 8.185 | 10.6 | 499.2 | 0.23902 | 2415 | 1915.8 | 1.1563 | 0.91729 | 0.30393 | 8.6624 | 83.8005 | 1.68 | 4.4092 | 9.8426 | 1.2609 | 0.7946 |  |  | 2.3528 | 197.1684 | 175.0207 | 2633.5136 | 1659.55 | 411.7941
| 24 | 9.4 | 15.6 | 0 | 9.23 | 14.9 | 561.6 | 0.2689 | 2520 | 1958.4 | 1.2066 | 0.93769 | 0.63273 | 9.5566 | 196.749 | 1.7877 | 4.8643 | 11.4727 | 1.4574 | 0.89611 |  |  | 2.4536 | 482.7456 | 410.9182 | 3043.7938 | 1871.5624 | 1008.2336
| 25 | 5.2 | 18.3 | 0 | 4.685 | 17.6 | 624 | 0.29877 | 2625 | 2001 | 1.2569 | 0.95809 | 2.9444 | 4.5781 | 448.1505 | 1.0895 | -1 | -1 |  |  | 36.7294 | 39.4807 | 1.8185 | 814.9823 | 935.9802 |  |  | 1702.1231
| 26 | 4.5 | 15.8 | 0 | 4.075 | 15.1 | 686.4 | 0.32865 | 2730 | 2043.6 | 1.3071 | 0.97848 | 2.9429 | 3.8287 | 382.5675 | 0.95336 | -1 | -1 |  |  | 35.7987 | 39.0099 | 1.6625 | 636.0326 | 799.0075 |  |  | 1328.3796
| 27 | 4.7 | 12.9 | 0 | 4.43 | 12.2 | 748.8 | 0.35853 | 2835 | 2086.2 | 1.3574 | 0.99888 | 1.9084 | 4.076 | 269.619 | 0.99974 | -1 | -1 |  |  | 36.1275 | 39.1778 | 1.6567 | 446.6662 | 563.1101 |  |  | 932.8803
| 28 | 5.4 | 16.5 | 0 | 4.985 | 15.8 | 811.2 | 0.38841 | 2940 | 2128.8 | 1.4077 | 1.0193 | 2.3528 | 4.5097 | 375.2805 | 1.0776 | -1 | -1 |  |  | 36.6519 | 39.442 | 1.7747 | 666.0156 | 783.7883 |  |  | 1391.0002
| 29 | 3.9 | 13.1 | 0 | 3.58 | 12.4 | 873.6 | 0.41828 | 3045 | 2171.4 | 1.458 | 1.0397 | 2.7896 | 3.0411 | 306.054 | 0.79399 | -1 | -1 |  |  | 34.5622 | 38.3568 | 1.4497 | 443.6981 | 639.206 |  |  | 926.6813
| 30 | 4.4 | 13.5 | 0 | 4.085 | 12.8 | 936 | 0.44816 | 3150 | 2214 | 1.5082 | 1.0601 | 2.3963 | 3.4308 | 302.4105 | 0.87527 | -1 | -1 |  |  | 35.2147 | 38.7062 | 1.5287 | 462.297 | 631.5964 |  |  | 965.5257
| 31 | 6.1 | 16.9 | 0 | 5.7 | 16.2 | 998.4 | 0.47804 | 3255 | 2256.6 | 1.5585 | 1.0805 | 2.0107 | 4.8331 | 364.35 | 1.1331 | -1 | -1 |  |  | 37.0065 | 39.6185 | 1.8216 | 663.6948 | 760.9595 |  |  | 1386.1532
| 32 | 9.4 | 25.7 | 0 | 8.725 | 25 | 1060.8 | 0.50791 | 3360 | 2299.2 | 1.6088 | 1.1009 | 1.9806 | 7.4642 | 564.7425 | 1.5259 | -1 | -1 |  |  | 39.1452 | 40.6627 | 2.2265 | 1257.4253 | 1179.4873 |  |  | 2626.183
| 33 | 9 | 25.2 | 0 | 8.33 | 24.5 | 1123.2 | 0.53779 | 3465 | 2341.8 | 1.6591 | 1.1213 | 2.0751 | 6.9495 | 561.099 | 1.4557 | -1 | -1 |  |  | 38.8039 | 40.4972 | 2.162 | 1213.0858 | 1171.8777 |  |  | 2533.5781
| 34 | 9.2 | 22.8 | 0 | 8.66 | 22.1 | 1185.6 | 0.56767 | 3570 | 2384.4 | 1.7093 | 1.1417 | 1.6608 | 7.0882 | 466.368 | 1.4749 | -1 | -1 |  |  | 38.8987 | 40.5432 | 2.1711 | 1012.5088 | 974.0282 |  |  | 2114.6652
| 35 | 12.7 | 30 | 0 | 11.975 | 29.3 | 1248 | 0.59755 | 3675 | 2427 | 1.7596 | 1.1621 | 1.5227 | 9.7908 | 601.1775 | 1.815 | -1 | -1 |  |  | 40.4043 | 41.275 | 2.4796 | 1490.6807 | 1255.5833 |  |  | 3113.3462
Note on B14: Ethan Cargill: Below Mudline
Note on T14: Ethan Cargill: Marchetti, 1980 JGE
Note on U14: Ethan Cargill: Schmertman, 1981
Note on V14: Ethan Cargill: Marchetti, 1987
Note on W14: Ethan Cargill: Campanella & Robertson, 1991, CGJ
Note on AA14: Ethan Cargill: Marchetti, 1980 JGE
Note on AB14: Ethan Cargill: Schmertman, 1981
Note on Q15: Ethan Cargill: Marchetti, 1990
Note on R15: Ethan Cargill: Mayne,1995- TRR
Note on S15: Ethan Cargill: Marchetti??