## Chart 2
DILATOMETER TEST RESULTS
Test ID: | DMT-6
Site: | I-26 at I-95 Interchange Improvements
Location: | Orangeburg County, South Carolina
Project No.: | SCDOT ID P038677 (ECS 34:4266)
|  | 0 | 0.6 | 1.8 | 3.3
|  | 4.04 | 0.6 | 1.8 | 3.3
clay
silty sand
silt
sand

## Chart 1
DILATOMETER TEST RESULTS
Test ID: | DMT-6
Site: | I-26 at I-95 Interchange Improvements
Location: | Orangeburg County, South Carolina
Project No.: | SCDOT ID P038677 (ECS 34:4266)
|  | 0 | 0.6 | 1.8 | 3.3
|  | 4.04 | 0.6 | 1.8 | 3.3
clay
silty sand
silt
sand

## Report Table
|  | Job No: | SCDOT ID P038677 (ECS 34:4266) | [13 empty] | 1 | Depth Below Existing Ground Surface
|  | Job Name: | I-26 at I-95 Interchange Improvements | [7 empty] | Station: |  | bar | 56+34.47 |  |  | 2 | Mayne, 1995
|  | Job Location: | Orangeburg County, South Carolina | [7 empty] | Offset (ft): |  | bar | LT 10.72 |  |  | 3 | Marchetti,2001
|  | Date: | 2023-01-12 | [7 empty] | Latitude: | 33.3153 | 0 | 33.3153 |  |  | 4 | Schmertman, 1981
|  | Sounding No: | DMT-6 |  | DA= | 0.28 |  |  |  |  | Longitude: | -80.5475 | 0 | -80.5475 |  |  | 5 | Mayne, 2002
|  | Ground Water Depth (ft): | 9 |  | DB= | 0.08 |  |  |  |  | Elevation: |  |  | 96.4
Depth1 | A | B | C | po | p1 | p2 | uo | uo | gT5 | svo | svo' | svo | svo' |  |  | ED |  |  |  | su | su | f'3 | f'5 |  | M | ED | su3 | su4 | M
(ft) | (bar) | (bar) | (bar) | (bar) | (bar) | (bar) | (psf) | (bar) | (pcf) | (psf) | (psf) | (bar) | (bar) | Id | KD | (bar) | Ko | OCR2 | OCR3 | (bar) | (bar) | (deg) | (deg) | RM | (bar) | (ksf) | (psf) | (psf) | (ksf)
1.0171 | 1.27 | 3.31 |  | 1.466 | 3.23 |  | 0 | 0 | 104.3533 | 106.1388 | 106.1388 | 0.05082 | 0.05082 | 1.2033 | 28.8471 | 61.2108 |  |  |  | -99 | -99 |  | #REF! | 3.503 | 214.4229 | 127.8412 |  |  | 447.8308
2.0014 | 0.68 | 7.01 |  | 0.6615 | 6.93 |  | 0 | 0 | 106.8463 | 211.3076 | 211.3076 | 0.10117 | 0.10117 | 9.4762 | 6.5382 | 217.517 |  |  |  | -99 | -99 | 38.5092 | #REF! | 2.1309 | 463.5102 | 454.2929 |  |  | 968.0595
3.0185 | 2.57 | 8.91 |  | 2.551 | 8.83 |  | 0 | 0 | 114.3154 | 327.5789 | 327.5789 | 0.15685 | 0.15685 | 2.4614 | 16.2644 | 217.8813 |  |  |  | -99 | -99 | 42.6032 | #REF! | 2.9605 | 645.037 | 455.0538 |  |  | 1347.1856
4.0356 | 4.01 | 15.51 |  | 3.733 | 15.43 |  | 0 | 0 | 120.1936 | 449.829 | 449.829 | 0.21538 | 0.21538 | 3.1334 | 17.3322 | 405.8859 |  |  |  | -99 | -99 | 42.8643 | #REF! | 3.0207 | 1226.0597 | 847.7089 |  |  | 2560.6747
Note on A8: Ethan Cargill: Below Mudline
Note on U8: Ethan Cargill: Marchetti, 1980 JGE
Note on V8: Ethan Cargill: Schmertman, 1981
Note on W8: Ethan Cargill: Marchetti, 1987
Note on X8: Ethan Cargill: Campanella & Robertson, 1991, CGJ
Note on AB8: Ethan Cargill: Marchetti, 1980 JGE
Note on AC8: Ethan Cargill: Schmertman, 1981
Note on R9: Ethan Cargill: Marchetti, 1990
Note on S9: Ethan Cargill: Mayne,1995- TRR
Note on T9: Ethan Cargill: Marchetti??

## Data Entry
DILATOMETER DATA REDUCTION (over land) | [14 empty] | Membrane 1 |  |  |  |  | Membrane 2 |  |  |  |  | Membrane 3
[15 empty] | Before Test |  | After Test |  |  | Before Test |  | After Test |  |  | Before Test |  | After Test
|  | Job No: | SCDOT ID P038677 (ECS 34:4266) | [6 empty] | Zm= | 0 | bar |  |  | DA= | 0.28 | DA= | 0.28 |  | DA= |  | DA= |  |  | DA= |  | DA=
|  | Job Name: | I-26 at I-95 Interchange Improvements | [11 empty] | DB= | 0.08 | DB= | 0.08 |  | DB= |  | DB= |  |  | DB= |  | DB=
|  | Job Location: | Orangeburg County, South Carolina
|  | Date: | 2023-01-12 | [12 empty] | Average |  |  |  |  | Average |  |  |  |  | Average
|  | Sounding No: | DMT-6 | [12 empty] | DA= | 0.28 |  |  |  | DA= | 0 |  |  |  | DA= | 0
|  | Ground Water Depth (ft): | 9 | [12 empty] | DB= | 0.08 |  |  |  | DB= | 0 |  |  |  | DB= | 0
|  | Water Unit Weight (psf): | 62.4 | [8 empty] | maximum depth | 4.04 | ft
|  | Latitude: | 33.3153 |  |  | Station: | 56+34.47
|  | Longitude: | -80.5475 |  |  | Offset (ft): | LT 10.72
|  | Elevation: | 96.4
| Depth | A | B | C | Invalid | Membrane | DA | DB | po | p1 | p2 | uo | uo | gT | svo | svo' | svo | svo' |  |  | ED |  |  |  | su | su | f' |  | M | ED | su | su | M
| (ft) | (bar) | (bar) | (bar) | Test |  | (bar) | (bar) |  |  | (bar) | (psf) | (bar) | (pcf) | (psf) | (psf) | (bar) | (bar) | Id | KD | (bar) | Ko | OCR | OCR | (bar) | (bar) | (deg) | RM | (bar) | (ksf) | (psf) | (psf) | (ksf)
| 1.0171 | 1.27 | 3.31 |  |  | 1 | 0.28 | 0.08 | 1.466 | 3.23 |  | 0 | 0 | 104.3533 | 106.1388 | 106.1388 | 0.05082 | 0.05082 | 1.2033 | 28.8471 | 61.2108 | -99 | -99 | -99 | -99 | -99 | -99 | 3.503 | 214.4229 | 127.8412 | -99 | -99 | 447.8308
| 2.0014 | 0.68 | 7.01 |  |  | 1 | 0.28 | 0.08 | 0.6615 | 6.93 |  | 0 | 0 | 106.8463 | 211.3076 | 211.3076 | 0.10117 | 0.10117 | 9.4762 | 6.5382 | 217.517 | -99 | -99 | -99 | -99 | -99 | 38.5092 | 2.1309 | 463.5102 | 454.2929 | -99 | -99 | 968.0595
| 3.0185 | 2.57 | 8.91 |  |  | 1 | 0.28 | 0.08 | 2.551 | 8.83 |  | 0 | 0 | 114.3154 | 327.5789 | 327.5789 | 0.15685 | 0.15685 | 2.4614 | 16.2644 | 217.8813 | -99 | -99 | -99 | -99 | -99 | 42.6032 | 2.9605 | 645.037 | 455.0538 | -99 | -99 | 1347.1856
| 4.0356 | 4.01 | 15.51 |  |  | 1 | 0.28 | 0.08 | 3.733 | 15.43 |  | 0 | 0 | 120.1936 | 449.829 | 449.829 | 0.21538 | 0.21538 | 3.1334 | 17.3322 | 405.8859 | -99 | -99 | -99 | -99 | -99 | 42.8643 | 3.0207 | 1226.0597 | 847.7089 | -99 | -99 | 2560.6747
Note on B15: Ethan Cargill: Below Mudline
Note on Z15: Ethan Cargill: Marchetti, 1980 JGE
Note on AA15: Ethan Cargill: Schmertman, 1981
Note on AB15: Ethan Cargill: Marchetti, 1987
Note on AF15: Ethan Cargill: Marchetti, 1980 JGE
Note on AG15: Ethan Cargill: Schmertman, 1981
Note on W16: Ethan Cargill: Marchetti, 1990
Note on X16: Ethan Cargill: Mayne,1995- TRR
Note on Y16: Ethan Cargill: Marchetti??