## CPT-1
**PROJECT
Name | Location | City | State | Number | Datum | Client | Water_Unit_Wt | Drained Threshold Zone | Max Drained Threshold Zone | Nu | NkT | Nk | Nc | k in OCR (1) Calc
US 21/US 17A Bridge over CSX RR |  | Hampton/Beaufort County | South Carolina |  |  |  | 62.4 | 1 | 12 | 7 | 17 | 17 | 20 | 0.33
**POINT
PointID | Elevation | Date_Drilled | Logged_By | North | East | Latitude | Longitude | Station | Offset | Termination Note | Drill_Rig
CPT-1 | 43.4 | 2023-10-26 | M. Brewer | 305744.882 | 2043587.453 |  |  |  |  | Maximum Reaction Force
**CPT
PointID | Probe ID | Assumed Water Depth (ft) | Assumed Total Density () | File Name | Shear Wave Source Offset | Shear Wave Geophone Offset | Net Area Ratio | Start Classification Depth (ft)
CPT-1 | DDG1534 | 0 | 120 | P:\Geotechnical\G6400's\G6400.000 - SCDOT On-Call Geotechnical 2020\G6400.200 - US 21 rbo CSX RR\CSX\CPT-1.cpt |  |  | 0.8
**CPT DATA
PointID | Depth (ft) | fs (tsf) | qc (tsf) | qt (tsf) | u2 (tsf) | u0 (tsf) | Total Stress () | Effective Stress () | FR | FR Averaged | FR Normalized | Bq | Qt Normalized | SBT Bq Normalized | SBT Fr Normalized | SBT Bq | SBT FR | Estimated Total Density () | Ic | ED () | ID | KD | OCR (1) | OCR (2) | OCR (3) | Ko (1) | Ko (2) | Equivalent N60 | Equivalent N160 | Phi (1) | Phi (2) | Phi (3) | Su (1) () | Su (2) () | Su (3) () | Su (4) () | Su (5) () | Dr (1) | Dr (2) | Dr (3) | Dr (4) | eo | M (1) () | M (2) () | M (3) () | St (1) | St (2) | Fines Content (1) | Fines Content (2) | Total Density Override | NkT Upper Bound Override | NkT Lower Bound Override | Conductivity (mMhos) | Inclination X (deg) | Inclination Y (deg) | HFFD (volts) | LFFD (volts) | Soil Moisture Content (%) | Temperature (deg C) | Resistivity (ohm-m)
CPT-1 | 0.164 | 0.3962 | 28.6294 | 28.6373 | 0.039252 | 0 | 0.009399 | 0.009399 | 1.38 | 1.38 | 1.38 | 0.0014 | 3044.8 |  |  | 7 | 6 | 114.6 | 1.4 | 143 | 1.8 | 243 |  |  |  |  | 304.48 | 5 | 49 | 44.7 | 54.9 | 88.9 | [5 empty] | 98 | 84 | 122 | 88 | 0.6 | 790 | 64 |  |  |  | 33 | 52 |  |  |  |  | -0.51412 | 1.1428
CPT-1 | 0.328 | 0.57672 | 30.4791 | 30.4493 | -0.149 | 0 | 0.018799 | 0.018799 | 1.89 | 1.89 | 1.89 | -0.0049 | 1620.3 |  |  | 7 | 6 | 114.6 | 1.5 | 152 | 1.7 | 134.6 |  |  |  |  | 162.03 | 5 | 39 | 43.3 | 52.8 | 84.6 | [5 empty] | 85 | 77 | 110 | 73 | 0.62 | 756 | 86 |  |  |  | 36 | 50 |  |  |  |  | 0.54099 | -0.17381
CPT-1 | 0.492 | 0.86416 | 31.1394 | 31.1116 | -0.13884 | 0 | 0.028199 | 0.028199 | 2.78 | 2.78 | 2.78 | -0.0045 | 1103.3 |  |  | 7 | 6 | 114.6 | 1.7 | 156 | 1.6 | 98.7 |  |  |  |  | 110.33 | 6 | 35 | 42.4 | 51.5 | 84.6 | [5 empty] | 78 | 72 | 102 | 64 | 0.64 | 727 | 100 |  |  |  | 41 | 53 |  |  |  |  | 0.23076 | 0.22501
CPT-1 | 0.656 | 1.0804 | 31.4987 | 31.4656 | -0.1654 | 0 | 0.037599 | 0.037599 | 3.43 | 3.43 | 3.43 | -0.0053 | 836.8 | 7 | 8 | 7 | 5 | 114.6 | 1.8 | 157 | 1.5 | 79.4 |  |  |  |  | 83.68 | 6 | 32 | 41.8 | 50.4 | 83.7 | [5 empty] | 73 | 68 | 97 | 57 | 0.65 | 703 | 110 |  |  |  | 44 | 54 |  |  |  |  | 0.29225 | 0.13065
CPT-1 | 0.82 | 1.0783 | 29.6198 | 29.5814 | -0.19216 | 0 | 0.046998 | 0.046998 | 3.64 | 3.64 | 3.65 | -0.0065 | 629.2 | 7 | 8 | 7 | 5 | 114.6 | 1.9 | 148 | 1.5 | 60.9 |  |  |  |  | 62.92 | 6 | 27 | 41 | 49.3 | 80.7 | [5 empty] | 67 | 64 | 90 | 50 | 0.66 | 624 | 115 |  |  |  | 46 | 53 |  |  |  |  | 0.32997 | 0.50622
CPT-1 | 0.984 | 0.8285 | 29.0809 | 29.045 | -0.17946 | 0 | 0.056398 | 0.056398 | 2.85 | 2.85 | 2.85 | -0.0062 | 514.6 | 7 | 8 | 7 | 5 | 114.6 | 1.8 | 145 | 1.6 | 46.4 |  |  |  |  | 51.46 | 6 | 24 | 40.5 | 48.5 | 74.8 | [5 empty] | 63 | 61 | 85 | 45 | 0.67 | 575 | 120 |  |  |  | 43 | 48 |  |  |  |  | 0.6278 | 0.33314
CPT-1 | 1.148 | 0.93681 | 24.4785 | 24.448 | -0.15232 | 0 | 0.065797 | 0.065797 | 3.83 | 3.83 | 3.84 | -0.0062 | 371 | 7 | 8 | 7 | 5 | 114.6 | 2 | 122 | 1.5 | 36.6 |  |  |  |  | 37.1 | 5 | 20 | 39.3 | 47.1 | 74.3 | [5 empty] | 56 | 54 | 75 | 35 | 0.7 | 456 | 115 |  |  |  | 51 | 51 |  |  |  |  | 0.10417 | 0.3102
CPT-1 | 1.312 | 0.74014 | 19.4828 | 19.4519 | -0.15447 | 0 | 0.075197 | 0.075197 | 3.8 | 3.8 | 3.81 | -0.008 | 258.1 | 7 | 8 | 6 | 4 | 114.6 | 2.1 | 97 | 1.5 | 25.4 |  |  |  |  | 25.81 | 4 | 15 | 37.9 | 45.5 | 69.4 | [5 empty] | 48 | 46 | 63 | 24 | 0.72 | 330 | 104 |  |  |  | 55 | 50 |  |  |  |  | 0.33534 | 0.13398
CPT-1 | 1.476 | 0.62013 | 15.2541 | 15.225 | -0.14549 | 0 | 0.084597 | 0.084597 | 4.07 | 4.07 | 4.09 | -0.0096 | 179.3 | 6 | 8 | 6 | 4 | 114.6 | 2.2 | 76 | 1.4 | 18.2 |  |  |  |  | 17.93 | 3 | 12 | 36.4 | 43.8 | 65.5 | [5 empty] | 41 | 38 | 50 | 13 | 0.75 | 234 | 92 |  |  |  | 62 | 50 |  |  |  |  | 0.27933 | 0.24899
CPT-1 | 1.64 | 0.51796 | 19.3759 | 19.3478 | -0.14099 | 0 | 0.093996 | 0.093996 | 2.67 | 2.67 | 2.69 | -0.0073 | 205.1 | 7 | 8 | 6 | 5 | 114.6 | 2 | 97 | 1.6 | 18.3 |  |  |  |  | 20.51 | 4 | 13 | 37.3 | 44.4 | 61.6 | [5 empty] | 46 | 43 | 58 | 18 | 0.73 | 297 | 109 |  |  |  | 49 | 44 |  |  |  |  | 0.29432 | 0.27318
CPT-1 | 1.804 | 0.8725 | 48.0782 | 48.0549 | -0.11639 | 0 | 0.10366 | 0.10366 | 1.81 | 1.81 | 1.82 | -0.0024 | 462.8 | 7 | 8 | 8 | 7 | 117.8 | 1.7 | 240 | 1.7 | 38.3 |  |  |  |  | 46.28 | 9 | 28 | 41.4 | 48.1 | 67.3 | [5 empty] | 70 | 66 | 93 | 47 | 0.66 | 906 | 177 |  |  |  | 29 | 41 |  |  |  |  | 0.33617 | 0.30842
CPT-1 | 1.969 | 1.0235 | 40.8395 | 40.8163 | -0.1158 | 0 | 0.11306 | 0.11306 | 2.51 | 2.51 | 2.51 | -0.0028 | 360.2 | 7 | 8 | 8 | 6 | 114.6 | 1.9 | 204 | 1.6 | 31.6 |  |  |  |  | 36.02 | 8 | 24 | 40.4 | 47 | 68.3 | [5 empty] | 63 | 61 | 85 | 39 | 0.67 | 733 | 169 |  |  |  | 35 | 45 |  |  |  |  | 0.35704 | 0.28966
CPT-1 | 2.133 | 0.95289 | 32.0715 | 32.0502 | -0.10662 | 0 | 0.12246 | 0.12246 | 2.97 | 2.97 | 2.98 | -0.0033 | 260.9 | 7 | 8 | 7 | 5 | 114.6 | 2 | 160 | 1.6 | 23.8 |  |  |  |  | 26.09 | 7 | 19 | 39.1 | 45.5 | 66.3 | [5 empty] | 55 | 53 | 73 | 29 | 0.7 | 533 | 153 |  |  |  | 41 | 46 |  |  |  |  | 0.37616 | 0.27527
CPT-1 | 2.297 | 0.9268 | 48.3258 | 48.3125 | -0.066591 | 0 | 0.13212 | 0.13212 | 1.92 | 1.92 | 1.92 | -0.0014 | 364.8 | 7 | 6 | 8 | 7 | 117.8 | 1.8 | 242 | 1.7 | 30.4 |  |  |  |  | 36.48 | 9 | 25 | 40.9 | 47 | 64.9 | [5 empty] | 66 | 63 | 89 | 41 | 0.67 | 859 | 190 |  |  |  | 29 | 41 |  |  |  |  | 0.40975 | 0.29383
CPT-1 | 2.461 | 1.0171 | 52.0738 | 52.0633 | -0.05214 | 0 | 0.14178 | 0.14178 | 1.95 | 1.95 | 1.96 | -0.001 | 366.3 | 7 | 8 | 8 | 7 | 117.8 | 1.8 | 260 | 1.7 | 30.7 |  |  |  |  | 36.63 | 10 | 26 | 41 | 47.1 | 65.2 | [5 empty] | 67 | 64 | 90 | 42 | 0.66 | 927 | 200 |  |  |  | 29 | 41 |  |  |  |  | 0.40923 | 0.34304
CPT-1 | 2.625 | 1.137 | 52.2097 | 52.1975 | -0.060928 | 0 | 0.15118 | 0.15118 | 2.18 | 2.18 | 2.18 | -0.0012 | 344.3 | 7 | 8 | 8 | 6 | 114.6 | 1.8 | 261 | 1.7 | 29.4 |  |  |  |  | 34.43 | 10 | 26 | 40.9 | 46.8 | 65.8 | [5 empty] | 66 | 63 | 89 | 41 | 0.66 | 919 | 204 |  |  |  | 30 | 42 |  |  |  |  | 0.38009 | 0.28778
CPT-1 | 2.789 | 1.0473 | 45.374 | 45.3604 | -0.068153 | 0 | 0.16058 | 0.16058 | 2.31 | 2.31 | 2.32 | -0.0015 | 281.6 | 7 | 8 | 8 | 6 | 114.6 | 1.9 | 227 | 1.7 | 24.3 |  |  |  |  | 28.16 | 9 | 23 | 40.1 | 45.9 | 63.9 | [5 empty] | 61 | 59 | 82 | 34 | 0.68 | 758 | 195 |  |  |  | 32 | 43 |  |  |  |  | 0.41802 | 0.31312
CPT-1 | 2.953 | 1.1064 | 27.1584 | 27.1445 | -0.06952 | 0 | 0.16998 | 0.16998 | 4.07 | 4.07 | 4.1 | -0.0026 | 158.8 | 6 | 8 | 7 | 4 | 114.6 | 2.2 | 136 | 1.4 | 16.1 |  |  |  |  | 15.88 | 6 | 15 | 37.5 | 43.1 | 63.9 | [5 empty] | 46 | 44 | 60 | 15 | 0.73 | 401 | 150 |  |  |  | 50 | 50 |  |  |  |  | 0.41027 | 0.36702
CPT-1 | 3.117 | 1.0364 | 26.7894 | 26.7772 | -0.060928 | 0 | 0.17938 | 0.17938 | 3.87 | 3.87 | 3.89 | -0.0023 | 148.3 | 6 | 8 | 7 | 5 | 114.6 | 2.2 | 134 | 1.5 | 14.8 |  |  |  |  | 14.83 | 6 | 14 | 37.3 | 42.8 | 62.3 | [5 empty] | 46 | 43 | 58 | 14 | 0.73 | 384 | 150 |  |  |  | 49 | 49 |  |  |  |  | 0.37978 | 0.27475
CPT-1 | 3.281 | 0.78172 | 19.4973 | 19.4838 | -0.067763 | 0 | 0.18878 | 0.18878 | 4.01 | 4.01 | 4.05 | -0.0035 | 102.3 | 6 | 9 | 6 | 4 | 114.6 | 2.3 | 97 | 1.4 | 10.3 |  |  |  |  | 10.23 | 5 | 11 | 35.7 | 40.9 | 57.8 | [5 empty] | 38 | 34 | 44 | 1 | 0.76 | 247 | 124 |  |  |  | 56 | 49 |  |  |  |  | 0.37358 | 0.30686
CPT-1 | 3.445 | 0.7541 | 23.6386 | 23.6302 | -0.041595 | 0 | 0.19818 | 0.19818 | 3.19 | 3.19 | 3.22 | -0.0018 | 118.3 | 6 | 5 | 7 | 5 | 114.6 | 2.2 | 118 | 1.6 | 11.1 |  |  |  |  | 11.83 | 5 | 12 | 36.5 | 41.6 | 56.7 | [5 empty] | 42 | 38 | 51 | 7 | 0.75 | 307 | 141 |  |  |  | 48 | 46 |  |  |  |  | 0.32945 | 0.29247
CPT-1 | 3.609 | 0.70191 | 21.0557 | 21.0482 | -0.037689 | 0 | 0.20758 | 0.20758 | 3.33 | 3.33 | 3.37 | -0.0018 | 100.4 | 6 | 5 | 7 | 5 | 114.6 | 2.3 | 105 | 1.5 | 9.5 |  |  |  |  | 10.04 | 5 | 11 | 35.8 | 40.8 | 55.1 | [5 empty] | 39 | 35 | 45 | 2 | 0.76 | 258 | 132 |  |  |  | 51 | 46 |  |  |  |  | 0.38112 | 0.26411
CPT-1 | 3.773 | 0.51423 | 18.9633 | 18.9685 | 0.025972 | 0 | 0.21698 | 0.21698 | 2.71 | 2.71 | 2.74 | 0.0014 | 86.4 | 6 | 5 | 6 | 5 | 114.6 | 2.3 | 95 | 1.6 | 7.8 |  |  |  |  | 8.64 | 4 | 9 | 35.2 | 40 | 50.4 | [5 empty] | 37 | 31 | 40 |  | 0.77 | 214 | 124 |  |  |  | 50 | 43 |  |  |  |  | 0.34289 | 0.2737
CPT-1 | 3.937 | 0.75746 | 39.8734 | 39.8866 | 0.066005 | 0 | 0.22638 | 0.22638 | 1.9 | 1.9 | 1.91 | 0.0017 | 175.1 | 6 | 6 | 8 | 6 | 114.6 | 1.9 | 199 | 1.7 | 14.6 |  |  |  |  | 17.51 | 8 | 17 | 38.7 | 43.6 | 55 | [5 empty] | 52 | 51 | 69 | 22 | 0.71 | 570 | 198 |  |  |  | 32 | 39 |  |  |  |  | 0.33772 | 0.25285
CPT-1 | 4.101 | 0.78114 | 25.9786 | 25.9848 | 0.030854 | 0 | 0.23578 | 0.23578 | 3.01 | 3.01 | 3.03 | 0.0012 | 109.2 | 6 | 5 | 7 | 5 | 114.6 | 2.2 | 130 | 1.6 | 10.1 |  |  |  |  | 10.92 | 6 | 12 | 36.5 | 41.2 | 54.8 | [5 empty] | 42 | 39 | 51 | 6 | 0.75 | 325 | 155 |  |  |  | 45 | 45 |  |  |  |  | 0.34361 | 0.24169
CPT-1 | 4.265 | 0.78706 | 25.1533 | 25.1578 | 0.022653 | 0 | 0.24518 | 0.24518 | 3.13 | 3.13 | 3.16 | 0.0009 | 101.6 | 6 | 5 | 7 | 5 | 114.6 | 2.3 | 126 | 1.6 | 9.5 |  |  |  |  | 10.16 | 6 | 12 | 36.3 | 40.8 | 54.4 | [5 empty] | 41 | 37 | 49 | 4 | 0.75 | 308 | 153 |  |  |  | 47 | 45 |  |  |  |  | 0.38784 | 0.2516
CPT-1 | 4.429 | 1.0295 | 30.7073 | 30.7206 | 0.066396 | 0 | 0.25458 | 0.25458 | 3.35 | 3.35 | 3.38 | 0.0022 | 119.6 | 6 | 8 | 7 | 5 | 114.6 | 2.2 | 154 | 1.5 | 11.4 |  |  |  |  | 11.96 | 7 | 14 | 37.1 | 41.7 | 57.5 | [5 empty] | 45 | 42 | 56 | 10 | 0.73 | 402 | 175 |  |  |  | 44 | 46 |  |  |  |  | 0.37182 | 0.25942
CPT-1 | 4.593 | 1.1222 | 26.8525 | 26.8634 | 0.054288 | 0 | 0.26398 | 0.26398 | 4.18 | 4.18 | 4.22 | 0.002 | 100.7 | 6 | 9 | 7 | 4 | 114.6 | 2.4 | 134 | 1.4 | 10.4 |  |  |  |  | 10.07 | 6 | 13 | 36.4 | 40.8 | 58.2 | [5 empty] | 41 | 38 | 50 | 4 | 0.75 | 340 | 162 |  |  |  | 50 | 50 |  |  |  |  | 0.40179 | 0.20697
CPT-1 | 4.757 | 1.1272 | 30.8287 | 30.8399 | 0.05585 | 0 | 0.27338 | 0.27338 | 3.66 | 3.66 | 3.69 | 0.0018 | 111.8 | 6 | 8 | 7 | 5 | 114.6 | 2.3 | 154 | 1.5 | 10.9 |  |  |  |  | 11.18 | 7 | 14 | 37 | 41.3 | 57.8 | [5 empty] | 44 | 41 | 55 | 8 | 0.74 | 398 | 177 |  |  |  | 46 | 48 |  |  |  |  | 0.36666 | 0.23512
CPT-1 | 4.921 | 1.0613 | 38.0285 | 38.029 | 0.002343 | 0 | 0.28278 | 0.28278 | 2.79 | 2.79 | 2.81 | 0.0001 | 133.5 | 6 | 5 | 8 | 6 | 114.6 | 2.1 | 190 | 1.6 | 12 |  |  |  |  | 13.35 | 8 | 16 | 37.9 | 42.3 | 56.5 | [5 empty] | 48 | 46 | 63 | 15 | 0.72 | 509 | 203 |  |  |  | 38 | 44 |  |  |  |  | 0.45212 | 0.27892
CPT-1 | 5.085 | 0.99111 | 35.2758 | 35.2732 | -0.012693 | 0 | 0.29218 | 0.29218 | 2.81 | 2.81 | 2.83 | -0.0004 | 119.7 | 6 | 5 | 7 | 6 | 114.6 | 2.2 | 176 | 1.6 | 10.8 |  |  |  |  | 11.97 | 8 | 15 | 37.5 | 41.7 | 55.1 | [5 empty] | 46 | 44 | 59 | 11 | 0.73 | 454 | 195 |  |  |  | 39 | 44 |  |  |  |  | 0.41492 | 0.21896
CPT-1 | 5.249 | 0.7704 | 27.2118 | 27.2095 | -0.011522 | 0 | 0.30157 | 0.30157 | 2.83 | 2.83 | 2.86 | -0.0004 | 89.2 | 6 | 5 | 7 | 5 | 114.6 | 2.3 | 136 | 1.6 | 8.1 |  |  |  |  | 8.92 | 6 | 11 | 36.1 | 40.1 | 51.4 | [5 empty] | 40 | 37 | 48 | 2 | 0.75 | 313 | 167 |  |  |  | 44 | 44 |  |  |  |  | 0.41027 | 0.25681
CPT-1 | 5.413 | 0.75088 | 27.0953 | 27.0979 | 0.013084 | 0 | 0.31098 | 0.31098 | 2.77 | 2.77 | 2.8 | 0.0005 | 86.1 | 6 | 5 | 7 | 5 | 114.6 | 2.3 | 135 | 1.6 | 7.8 |  |  |  |  | 8.61 | 6 | 11 | 36 | 39.9 | 50.6 | [5 empty] | 40 | 36 | 47 | 1 | 0.75 | 306 | 167 |  |  |  | 43 | 43 |  |  |  |  | 0.40747 | 0.27037
CPT-1 | 5.577 | 0.70886 | 21.0218 | 21.0243 | 0.012889 | 0 | 0.32037 | 0.32037 | 3.37 | 3.37 | 3.42 | 0.0006 | 64.6 | 6 | 4 | 7 | 5 | 114.6 | 2.4 | 105 | 1.5 | 6.2 |  |  |  |  | 6.46 | 5 | 9 | 34.8 | 38.3 | 49.4 | [5 empty] | 35 | 29 | 36 |  | 0.78 | 214 | 142 |  |  |  | 51 | 47 |  |  |  |  | 0.45501 | 0.25494
CPT-1 | 5.741 | 0.62203 | 17.7593 | 17.765 | 0.028706 | 0 | 0.32977 | 0.32977 | 3.5 | 3.5 | 3.57 | 0.0016 | 52.9 | 6 | 4 | 6 | 4 | 114.6 | 2.5 | 89 | 1.5 | 5.1 |  |  |  |  | 5.29 | 5 | 8 | 33.9 | 37.2 | 47.3 | [5 empty] | 32 | 24 | 28 |  | 0.79 | 165 | 126 |  |  |  | 56 | 48 |  |  |  |  | 0.4361 | 0.28517
CPT-1 | 5.906 | 0.65251 | 28.8819 | 28.8961 | 0.071082 | 0 | 0.33917 | 0.33917 | 2.26 | 2.26 | 2.29 | 0.0025 | 84.2 | 6 | 5 | 7 | 6 | 114.6 | 2.2 | 144 | 1.7 | 7.3 |  |  |  |  | 8.42 | 7 | 11 | 36.1 | 39.8 | 47.6 | [5 empty] | 40 | 37 | 48 | 1 | 0.75 | 317 | 177 |  |  |  | 39 | 40 |  |  |  |  | 0.45884 | 0.29174
CPT-1 | 6.07 | 0.86197 | 42.4708 | 42.469 | -0.008788 | 0 | 0.34857 | 0.34857 | 2.03 | 2.03 | 2.05 | -0.0002 | 120.8 | 6 | 5 | 8 | 6 | 114.6 | 2.1 | 212 | 1.7 | 10.2 |  |  |  |  | 12.08 | 9 | 15 | 37.9 | 41.8 | 50.9 | [5 empty] | 49 | 47 | 63 | 13 | 0.72 | 535 | 226 |  |  |  | 32 | 39 |  |  |  |  | 0.44902 | 0.31593
CPT-1 | 6.234 | 0.82945 | 27.8575 | 27.8568 | -0.00332 | 0 | 0.35797 | 0.35797 | 2.98 | 2.98 | 3.02 | -0.0001 | 76.8 | 6 | 5 | 7 | 5 | 114.6 | 2.3 | 139 | 1.6 | 7.1 |  |  |  |  | 7.68 | 7 | 11 | 35.8 | 39.3 | 50 | [5 empty] | 39 | 35 | 45 |  | 0.76 | 302 | 175 |  |  |  | 44 | 45 |  |  |  |  | 0.43507 | 0.26276
CPT-1 | 6.398 | 0.5651 | 16.3513 | 16.35 | -0.006835 | 0 | 0.36737 | 0.36737 | 3.46 | 3.46 | 3.54 | -0.0004 | 43.5 | 6 | 4 | 6 | 4 | 114.6 | 2.5 | 82 | 1.5 | 4.2 |  |  |  |  | 4.35 | 4 | 7 | 33.2 | 36 | 44.6 | [5 empty] | 30 | 20 | 22 |  | 0.81 | 136 | 120 |  |  |  | 57 | 48 |  |  |  |  | 0.43383 | 0.35378
CPT-1 | 6.562 | 0.51233 | 15.1279 | 15.13 | 0.010545 | 0 | 0.37677 | 0.37677 | 3.39 | 3.39 | 3.47 | 0.0007 | 39.2 | 6 | 4 | 6 | 4 | 114.6 | 2.6 | 76 | 1.5 | 3.8 |  |  |  |  | 3.92 | 4 | 7 | 32.8 | 35.4 | 42.9 | [5 empty] | 28 | 18 | 19 |  | 0.82 | 118 | 114 |  |  |  | 59 | 48 |  |  |  |  | 0.45501 | 0.37693
CPT-1 | 6.726 | 0.51862 | 17.9729 | 17.9826 | 0.04843 | 0 | 0.38617 | 0.38617 | 2.89 | 2.89 | 2.95 | 0.0028 | 45.5 | 6 | 4 | 6 | 5 | 114.6 | 2.5 | 90 | 1.6 | 4.2 |  |  |  |  | 4.55 | 5 | 7 | 33.6 | 36.3 | 42.8 | [5 empty] | 31 | 22 | 25 |  | 0.8 | 150 | 130 |  |  |  | 52 | 45 |  |  |  |  | 0.42969 | 0.32928
CPT-1 | 6.89 | 0.59119 | 13.7297 | 13.7312 | 0.007811 | 0 | 0.39531 | 0.39531 | 4.31 | 4.31 | 4.43 | 0.0006 | 33.7 | 6 | 4 | 6 | 3 | 111.4 | 2.7 | 69 | 1.4 | 3.6 | 11.13 | 0.01 | 20.83 |  | 3.37 | 4 | 6 |  |  | 44.2 | 0.0011 | 0.7845 | 0.6004 | 0.7844 | 0.6865 |  |  |  |  | 0.83 | 103 |  | 110 | 2 | 2 | [6 empty] | 0.45036 | 0.34513
CPT-1 | 7.054 | 0.4627 | 12.7441 | 12.744 | -0.000586 | 0 | 0.40471 | 0.40471 | 3.63 | 3.63 | 3.75 | 0 | 30.5 | 5 | 4 | 6 | 4 | 114.6 | 2.7 | 64 | 1.5 | 3 | 10.06 | 0 | 18.89 |  | 3.05 | 4 | 6 |  |  | 40.6 |  | 0.7258 | 0.5669 | 0.7258 | 0.6372 |  |  |  |  | 0.83 | 86 |  | 102 | 2 | 2 | [6 empty] | 0.45935 | 0.41916
CPT-1 | 7.218 | 0.36345 | 13.8122 | 13.8135 | 0.006249 | 0 | 0.41411 | 0.41411 | 2.63 | 2.63 | 2.71 | 0.0005 | 32.4 | 6 | 4 | 6 | 5 | 114.6 | 2.6 | 69 | 1.6 | 2.9 |  |  |  |  | 3.24 | 4 | 6 | 32.1 | 34.2 | 37.1 | [5 empty] | 27 | 14 | 13 |  | 0.83 | 92 | 107 |  |  |  | 56 | 44 |  |  |  |  | 0.44054 | 0.37464
CPT-1 | 7.382 | 0.33042 | 12.1616 | 12.1915 | 0.14978 | 0 | 0.42351 | 0.42351 | 2.72 | 2.72 | 2.81 | 0.0128 | 27.7 | 5 | 4 | 6 | 5 | 114.6 | 2.6 | 61 | 1.6 | 2.6 | 9.15 | 0.19 | 17.02 |  | 2.77 | 3 | 5 |  |  | 35.5 | 0.0214 | 0.6922 | 0.5497 | 0.6905 | 0.6081 |  |  |  |  | 0.84 | 72 |  | 97 | 3 | 2 | [6 empty] | 0.43042 | 0.43636
CPT-1 | 7.546 | 0.45116 | 13.0694 | 13.1168 | 0.23668 | 0 | 0.43291 | 0.43291 | 3.45 | 3.45 | 3.57 | 0.0187 | 29.2 | 5 | 4 | 6 | 4 | 114.6 | 2.7 | 65 | 1.5 | 2.9 | 9.63 | 0.29 | 17.79 |  | 2.92 | 4 | 6 |  |  | 39.4 | 0.0338 | 0.7461 | 0.5856 | 0.7433 | 0.6535 |  |  |  |  | 0.83 | 85 |  | 104 | 2 | 2 | [6 empty] | 0.44488 | 0.43949
CPT-1 | 7.71 | 0.5203 | 17.1718 | 17.212 | 0.20114 | 0 | 0.44231 | 0.44231 | 3.03 | 3.03 | 3.11 | 0.012 | 37.8 | 6 | 4 | 6 | 5 | 114.6 | 2.6 | 86 | 1.6 | 3.6 |  |  |  |  | 3.78 | 5 | 7 | 33 | 35.1 | 41 | [5 empty] | 29 | 19 | 21 |  | 0.81 | 129 | 128 |  |  |  | 54 | 46 |  |  |  |  | 0.46896 | 0.41655
CPT-1 | 7.874 | 0.66603 | 13.7782 | 13.8 | 0.10858 | 0 | 0.45144 | 0.45144 | 4.83 | 4.83 | 5 | 0.0081 | 29.5 | 5 | 3 | 6 | 3 | 111.4 | 2.8 | 69 | 1.3 | 3.3 | 9.74 | 0.13 | 18.17 |  | 2.95 | 4 | 6 |  |  | 44 | 0.0155 | 0.7852 | 0.6162 | 0.7839 | 0.6889 |  |  |  |  | 0.83 | 98 |  | 110 | 2 | 1 | [6 empty] | 0.40799 | 0.45722
CPT-1 | 8.038 | 0.61553 | 14.2637 | 14.2888 | 0.12518 | 0 | 0.46058 | 0.46058 | 4.32 | 4.32 | 4.46 | 0.0091 | 30 | 6 | 4 | 6 | 3 | 111.4 | 2.7 | 71 | 1.4 | 3.2 | 9.89 | 0.14 | 18.42 |  | 3 | 4 | 6 |  |  | 42.7 | 0.0179 | 0.8134 | 0.6363 | 0.8119 | 0.7132 |  |  |  |  | 0.83 | 99 |  | 114 | 2 | 1 | [6 empty] | 0.44075 | 0.46868
CPT-1 | 8.202 | 0.63029 | 17.8127 | 17.8431 | 0.15232 | 0 | 0.46998 | 0.46998 | 3.54 | 3.54 | 3.63 | 0.0088 | 36.9 | 6 | 4 | 6 | 4 | 114.6 | 2.6 | 89 | 1.5 | 3.6 | 12.18 | 0.17 | 22.55 |  | 3.69 | 5 | 7 |  |  | 42.7 | 0.0218 | 1.022 | 0.7669 | 1.0202 | 0.8906 |  |  |  |  | 0.81 | 135 |  | 143 | 2 | 2 | [6 empty] | 0.41647 | 0.48099
CPT-1 | 8.366 | 0.76177 | 20.5314 | 20.5713 | 0.19938 | 0 | 0.47938 | 0.47938 | 3.71 | 3.71 | 3.8 | 0.0099 | 41.8 | 6 | 4 | 6 | 4 | 114.6 | 2.6 | 103 | 1.5 | 4.2 |  |  |  |  | 4.18 | 6 | 8 | 33.7 | 35.8 | 45 | [5 empty] | 31 | 23 | 26 |  | 0.8 | 170 | 147 |  |  |  | 54 | 49 |  |  |  |  | 0.43331 | 0.48203
CPT-1 | 8.53 | 0.83851 | 20.813 | 20.8485 | 0.17771 | 0 | 0.48878 | 0.48878 | 4.03 | 4.03 | 4.13 | 0.0087 | 41.6 | 6 | 4 | 6 | 4 | 114.6 | 2.6 | 104 | 1.4 | 4.3 | 13.72 | 0.19 | 25.33 |  | 4.16 | 6 | 8 |  |  | 46 | 0.0254 | 1.1976 | 0.8776 | 1.1955 | 1.0407 |  |  |  |  | 0.8 | 174 |  | 168 | 2 | 2 | [6 empty] | 0.4361 | 0.47734
CPT-1 | 8.694 | 0.92592 | 21.517 | 21.5673 | 0.25152 | 0 | 0.49818 | 0.49818 | 4.3 | 4.3 | 4.41 | 0.012 | 42.2 | 6 | 4 | 6 | 4 | 114.6 | 2.6 | 108 | 1.4 | 4.5 | 13.92 | 0.27 | 25.61 |  | 4.22 | 6 | 8 |  |  | 47.1 | 0.0359 | 1.2394 | 0.9049 | 1.2364 | 1.0758 |  |  |  |  | 0.8 | 184 |  | 173 | 2 | 2 | [6 empty] | 0.42969 | 0.49246
CPT-1 | 8.858 | 0.88704 | 19.609 | 19.6464 | 0.18727 | 0 | 0.50732 | 0.50732 | 4.52 | 4.52 | 4.64 | 0.0098 | 37.7 | 6 | 4 | 6 | 3 | 111.4 | 2.7 | 98 | 1.4 | 4.1 | 12.43 | 0.2 | 22.97 |  | 3.77 | 6 | 8 |  |  | 46.3 | 0.0268 | 1.1258 | 0.8413 | 1.1236 | 0.9804 |  |  |  |  | 0.81 | 159 |  | 158 | 2 | 1 | [6 empty] | 0.4516 | 0.5203
CPT-1 | 9.022 | 0.75337 | 16.6523 | 16.6878 | 0.17751 | 0 | 0.51645 | 0.51645 | 4.52 | 4.52 | 4.67 | 0.011 | 31.2 | 6 | 4 | 6 | 3 | 111.4 | 2.7 | 83 | 1.4 | 3.4 | 10.31 | 0.18 | 19.14 |  | 3.12 | 5 | 7 |  |  | 43.9 | 0.0254 | 0.9513 | 0.7377 | 0.9492 | 0.8326 |  |  |  |  | 0.82 | 121 |  | 133 | 2 | 1 | [6 empty] | 0.43693 | 0.53385
CPT-1 | 9.186 | 0.6979 | 14.2977 | 14.3352 | 0.18747 | 0 | 0.52559 | 0.52559 | 4.88 | 4.88 | 5.07 | 0.0136 | 26.2 | 5 | 3 | 6 | 3 | 111.4 | 2.8 | 71 | 1.3 | 3 | 8.65 | 0.19 | 16.11 |  | 2.62 | 4 | 6 |  |  | 42.6 | 0.0268 | 0.8123 | 0.6522 | 0.8101 | 0.7149 |  |  |  |  | 0.83 | 94 |  | 114 | 2 | 1 | [6 empty] | 0.4485 | 0.54532
CPT-1 | 9.35 | 0.77792 | 24.4348 | 24.4729 | 0.19079 | 0 | 0.53499 | 0.53499 | 3.18 | 3.18 | 3.25 | 0.008 | 44.7 | 6 | 4 | 7 | 5 | 114.6 | 2.5 | 122 | 1.6 | 4.2 |  |  |  |  | 4.47 | 6 | 9 | 34.3 | 36.2 | 43.8 | [5 empty] | 33 | 26 | 31 |  | 0.79 | 204 | 170 |  |  |  | 48 | 46 |  |  |  |  | 0.43848 | 0.5472
CPT-1 | 9.514 | 0.63299 | 21.8665 | 21.9025 | 0.17966 | 0 | 0.54439 | 0.54439 | 2.89 | 2.89 | 2.97 | 0.0084 | 39.2 | 6 | 4 | 7 | 5 | 114.6 | 2.5 | 109 | 1.6 | 3.6 |  |  |  |  | 3.92 | 6 | 8 | 33.7 | 35.4 | 40.8 | [5 empty] | 31 | 23 | 26 |  | 0.8 | 167 | 157 |  |  |  | 48 | 45 |  |  |  |  | 0.49377 | 0.57692
CPT-1 | 9.678 | 0.57774 | 13.118 | 13.1588 | 0.20407 | 0 | 0.55353 | 0.55353 | 4.4 | 4.4 | 4.6 | 0.0162 | 22.7 | 5 | 3 | 6 | 3 | 111.4 | 2.8 | 66 | 1.4 | 2.5 | 7.49 | 0.2 | 14 |  | 2.27 | 4 | 5 |  |  | 39.4 | 0.0292 | 0.7415 | 0.6123 | 0.7391 | 0.6559 |  |  |  |  | 0.84 | 75 |  | 104 | 2 | 1 | [6 empty] | 0.52652 | 0.59433
CPT-1 | 9.843 | 0.55202 | 18.8176 | 18.8643 | 0.23317 | 0 | 0.56293 | 0.56293 | 2.93 | 2.93 | 3.02 | 0.0128 | 32.4 | 6 | 4 | 6 | 5 | 114.6 | 2.6 | 94 | 1.6 | 3 |  |  |  |  | 3.24 | 5 | 7 | 32.9 | 34.2 | 38.5 | [5 empty] | 29 | 18 | 19 |  | 0.81 | 127 | 141 |  |  |  | 51 | 46 |  |  |  |  | 0.53097 | 0.61132
CPT-1 | 10.007 | 0.54844 | 20.0168 | 20.0638 | 0.23512 | 0 | 0.57233 | 0.57233 | 2.74 | 2.74 | 2.82 | 0.0121 | 34 | 6 | 4 | 6 | 5 | 114.6 | 2.6 | 100 | 1.6 | 3.1 |  |  |  |  | 3.4 | 5 | 7 | 33.1 | 34.5 | 38.2 | [5 empty] | 29 | 20 | 22 |  | 0.81 | 138 | 148 |  |  |  | 49 | 45 |  |  |  |  | 0.50534 | 0.60893
CPT-1 | 10.171 | 0.53747 | 16.7397 | 16.7873 | 0.23805 | 0 | 0.58173 | 0.58173 | 3.21 | 3.21 | 3.33 | 0.0147 | 27.8 | 5 | 4 | 6 | 5 | 114.6 | 2.7 | 84 | 1.6 | 2.7 | 9.17 | 0.22 | 17.02 |  | 2.78 | 5 | 6 |  |  | 37.7 | 0.034 | 0.9533 | 0.7563 | 0.9505 | 0.837 |  |  |  |  | 0.83 | 103 |  | 133 | 2 | 2 | [6 empty] | 0.55267 | 0.62561
CPT-1 | 10.335 | 0.53221 | 14.8463 | 14.9009 | 0.27281 | 0 | 0.59113 | 0.59113 | 3.58 | 3.58 | 3.73 | 0.0191 | 24.1 | 5 | 4 | 6 | 4 | 114.6 | 2.8 | 74 | 1.5 | 2.4 | 7.96 | 0.24 | 14.79 |  | 2.41 | 4 | 6 |  |  | 37.4 | 0.039 | 0.8418 | 0.6864 | 0.8385 | 0.7423 |  |  |  |  | 0.84 | 84 |  | 118 | 2 | 2 | [6 empty] | 0.54099 | 0.61706
CPT-1 | 10.499 | 0.64535 | 19.8517 | 19.9091 | 0.28706 | 0 | 0.60052 | 0.60052 | 3.25 | 3.25 | 3.35 | 0.0149 | 32.1 | 6 | 4 | 6 | 5 | 114.6 | 2.6 | 99 | 1.5 | 3.1 | 10.58 | 0.25 | 19.55 |  | 3.21 | 5 | 7 |  |  | 39.8 | 0.041 | 1.1358 | 0.8756 | 1.1324 | 0.9926 |  |  |  |  | 0.81 | 136 |  | 159 | 2 | 2 | [6 empty] | 0.54461 | 0.66971
CPT-1 | 10.663 | 0.62284 | 14.3851 | 14.4322 | 0.23551 | 0 | 0.60966 | 0.60966 | 4.33 | 4.33 | 4.52 | 0.0171 | 22.6 | 5 | 3 | 6 | 3 | 111.4 | 2.8 | 72 | 1.4 | 2.4 | 7.46 | 0.2 | 13.93 |  | 2.26 | 4 | 6 |  |  | 39.1 | 0.0336 | 0.8131 | 0.672 | 0.8103 | 0.7193 |  |  |  |  | 0.84 | 81 |  | 114 | 2 | 1 | [6 empty] | 0.57334 | 0.684
CPT-1 | 10.827 | 0.53462 | 11.9528 | 12.0091 | 0.2814 | 0 | 0.6188 | 0.6188 | 4.47 | 4.47 | 4.72 | 0.0248 | 18.3 | 5 | 3 | 6 | 3 | 111.4 | 2.9 | 60 | 1.4 | 2 | 6.04 | 0.24 | 11.32 |  | 1.83 | 4 | 5 |  |  | 36.9 | 0.0402 | 0.67 | 0.5766 | 0.6667 | 0.5976 |  |  |  |  | 0.86 | 56 |  | 94 | 2 | 1 | [6 empty] | 0.55959 | 0.69703
CPT-1 | 10.991 | 0.65053 | 13.6617 | 13.7216 | 0.29956 | 0 | 0.62794 | 0.62794 | 4.76 | 4.76 | 4.99 | 0.023 | 20.8 | 5 | 3 | 6 | 3 | 111.4 | 2.9 | 68 | 1.3 | 2.4 | 6.85 | 0.25 | 12.77 |  | 2.08 | 4 | 5 |  |  | 39.3 | 0.0428 | 0.7702 | 0.6467 | 0.7667 | 0.6831 |  |  |  |  | 0.85 | 74 |  | 108 | 2 | 1 | [6 empty] | 0.54699 | 0.69338
CPT-1 | 11.155 | 0.67458 | 19.1866 | 19.2471 | 0.30249 | 0 | 0.63734 | 0.63734 | 3.52 | 3.52 | 3.64 | 0.0163 | 29.1 | 5 | 4 | 6 | 5 | 114.6 | 2.7 | 96 | 1.5 | 2.9 | 9.6 | 0.25 | 17.78 |  | 2.91 | 5 | 7 |  |  | 39.6 | 0.0432 | 1.0947 | 0.8602 | 1.0911 | 0.9593 |  |  |  |  | 0.82 | 124 |  | 153 | 2 | 2 | [6 empty] | 0.53014 | 0.67044
CPT-1 | 11.319 | 1.1073 | 34.0863 | 34.1467 | 0.3021 | 0 | 0.64674 | 0.64674 | 3.25 | 3.25 | 3.31 | 0.009 | 51.7 | 6 | 4 | 7 | 5 | 114.6 | 2.5 | 170 | 1.5 | 4.9 |  |  |  |  | 5.17 | 9 | 11 | 35.4 | 37 | 46 | [5 empty] | 37 | 32 | 41 |  | 0.77 | 309 | 220 |  |  |  | 42 | 46 |  |  |  |  | 0.56786 | 0.6621
CPT-1 | 11.483 | 1.3009 | 29.7557 | 29.8068 | 0.25543 | 0 | 0.65614 | 0.65614 | 4.37 | 4.37 | 4.47 | 0.0088 | 44.4 | 6 | 4 | 7 | 4 | 114.6 | 2.6 | 149 | 1.4 | 4.7 | 14.64 | 0.21 | 26.98 |  | 4.44 | 8 | 10 |  |  | 48 | 0.0365 | 1.7147 | 1.2404 | 1.7117 | 1.4878 |  |  |  |  | 0.78 | 263 |  | 240 | 2 | 1 | [6 empty] | 0.58832 | 0.63478
CPT-1 | 11.647 | 1.0522 | 19.8323 | 19.877 | 0.2236 | 0 | 0.66527 | 0.66527 | 5.31 | 5.31 | 5.49 | 0.0117 | 28.8 | 5 | 3 | 6 | 3 | 111.4 | 2.8 | 99 | 1.3 | 3.4 | 9.51 | 0.18 | 17.68 |  | 2.88 | 6 | 7 |  |  | 44.9 | 0.0319 | 1.1301 | 0.8906 | 1.1275 | 0.9916 |  |  |  |  | 0.82 | 143 |  | 158 | 1 | 1 | [6 empty] | 0.59731 | 0.60767
CPT-1 | 11.811 | 0.89961 | 17.6282 | 17.6838 | 0.27788 | 0 | 0.67441 | 0.67441 | 5.1 | 5.1 | 5.31 | 0.0164 | 25.1 | 5 | 3 | 6 | 3 | 111.4 | 2.8 | 88 | 1.3 | 2.9 | 8.3 | 0.22 | 15.44 |  | 2.51 | 5 | 7 |  |  | 42.7 | 0.0397 | 1.0005 | 0.8095 | 0.9973 | 0.8814 |  |  |  |  | 0.83 | 114 |  | 140 | 1 | 1 | [6 empty] | 0.59731 | 0.65532
CPT-1 | 11.975 | 1.0212 | 15.0551 | 15.0919 | 0.18435 | 0 | 0.68355 | 0.68355 | 6.78 | 6.78 | 7.11 | 0.0128 | 21 | 5 | 3 | 6 | 3 | 111.4 | 3 | 75 | 1.1 | 3 | 6.94 | 0.14 | 13.05 |  | 2.1 | 5 | 6 |  |  | 44.2 | 0.0263 | 0.8476 | 0.7112 | 0.8454 | 0.7528 |  |  |  |  | 0.84 | 98 |  | 119 | 1 | 1 | [6 empty] | 0.60558 | 0.63551
CPT-1 | 12.139 | 1.0836 | 13.0985 | 13.1115 | 0.064638 | 0 | 0.69268 | 0.69268 | 8.27 | 8.27 | 8.73 | 0.0052 | 17.9 | 5 | 3 | 6 | 3 | 111.4 | 3.1 | 65 | 0.8 | 3.2 | 5.91 | 0.05 | 11.29 |  | 1.79 | 5 | 6 |  |  | 44.8 | 0.0092 | 0.7305 | 0.6339 | 0.7298 | 0.6549 |  |  |  |  | 0.85 | 89 |  | 102 | 1 | 1 | [6 empty] | 0.59731 | 0.63186
CPT-1 | 12.303 | 1.0986 | 14.8318 | 14.8565 | 0.12381 | 0 | 0.70182 | 0.70182 | 7.41 | 7.41 | 7.78 | 0.0088 | 20.1 | 5 | 3 | 6 | 3 | 111.4 | 3 | 74 | 1 | 3.2 | 6.64 | 0.09 | 12.57 |  | 2.01 | 5 | 6 |  |  | 44.8 | 0.0177 | 0.8326 | 0.7053 | 0.8312 | 0.7416 |  |  |  |  | 0.84 | 100 |  | 117 | 1 | 1 | [6 empty] | 0.59111 | 0.67128
CPT-1 | 12.467 | 1.1605 | 19.9537 | 19.9922 | 0.19235 | 0 | 0.71096 | 0.71096 | 5.82 | 5.82 | 6.03 | 0.01 | 27.1 | 5 | 3 | 6 | 3 | 111.4 | 2.9 | 100 | 1.2 | 3.4 | 8.93 | 0.14 | 16.68 |  | 2.71 | 6 | 7 |  |  | 45.4 | 0.0275 | 1.1342 | 0.9054 | 1.1319 | 0.9977 |  |  |  |  | 0.82 | 144 |  | 159 | 1 | 1 | [6 empty] | 0.6061 | 0.69286
CPT-1 | 12.631 | 1.3723 | 15.929 | 15.9383 | 0.046867 | 0 | 0.7208 | 0.7208 | 8.62 | 8.62 | 9.02 | 0.0031 | 21.1 | 5 | 3 | 6 |  |  | 3.1 | 80 | 0.8 | 4 | 6.96 | 0.03 | 13.22 |  | 2.11 | 6 | 7 |  |  | 47.4 | 0.0067 | 0.8951 | 0.7521 | 0.8946 | 0.7964 |  |  |  |  | 0.84 | 125 |  | 125 | 1 | 1 | [6 empty] | 0.56528 | 0.64625
CPT-1 | 12.795 | 1.3308 | 19.7498 | 19.7677 | 0.089634 | 0 | 0.72994 | 0.72994 | 6.74 | 6.74 | 7 | 0.0047 | 26.1 | 5 | 3 | 6 | 3 | 111.4 | 2.9 | 99 | 1.1 | 3.7 | 8.6 | 0.07 | 16.16 |  | 2.61 | 6 | 7 |  |  | 46.8 | 0.0128 | 1.1199 | 0.9017 | 1.1188 | 0.9875 |  |  |  |  | 0.82 | 149 |  | 157 | 1 | 1 | [6 empty] | 0.58936 | 0.67597
CPT-1 | 12.959 | 1.356 | 29.3576 | 29.3821 | 0.12205 | 0 | 0.73934 | 0.73934 | 4.62 | 4.62 | 4.74 | 0.0043 | 38.7 | 6 | 4 | 7 | 4 | 114.6 | 2.7 | 147 | 1.4 | 4.2 | 12.77 | 0.09 | 23.73 |  | 3.87 | 8 | 10 |  |  | 46.9 | 0.0174 | 1.6849 | 1.2535 | 1.6834 | 1.4679 |  |  |  |  | 0.79 | 244 |  | 236 | 2 | 1 | [6 empty] | 0.54668 | 0.63186
CPT-1 | 13.123 | 1.2466 | 26.9448 | 26.9647 | 0.099789 | 0 | 0.74874 | 0.74874 | 4.63 | 4.63 | 4.76 | 0.0038 | 35 | 6 | 4 | 7 | 4 | 114.6 | 2.7 | 135 | 1.4 | 3.8 | 11.55 | 0.07 | 21.51 |  | 3.5 | 8 | 9 |  |  | 45.6 | 0.0143 | 1.5421 | 1.1708 | 1.5409 | 1.3472 |  |  |  |  | 0.79 | 211 |  | 216 | 2 | 1 | [6 empty] | 0.58316 | 0.68348
CPT-1 | 13.287 | 0.96963 | 21.2936 | 21.3158 | 0.11092 | 0 | 0.75814 | 0.75814 | 4.55 | 4.55 | 4.72 | 0.0054 | 27.1 | 5 | 3 | 7 | 4 | 114.6 | 2.8 | 106 | 1.4 | 3 | 8.94 | 0.08 | 16.76 |  | 2.71 | 6 | 7 |  |  | 42.1 | 0.0158 | 1.2093 | 0.966 | 1.208 | 1.0647 |  |  |  |  | 0.82 | 140 |  | 169 | 2 | 1 | [6 empty] | 0.61726 | 0.72133
CPT-1 | 13.451 | 0.67443 | 18.3467 | 18.3674 | 0.10369 | 0 | 0.76754 | 0.76754 | 3.68 | 3.68 | 3.84 | 0.0059 | 22.9 | 5 | 4 | 6 | 4 | 114.6 | 2.8 | 92 | 1.5 | 2.3 | 7.56 | 0.07 | 14.26 |  | 2.29 | 5 | 6 |  |  | 37.1 | 0.0148 | 1.0353 | 0.8552 | 1.0341 | 0.9173 |  |  |  |  | 0.83 | 100 |  | 145 | 2 | 2 | [6 empty] | 0.58698 | 0.73092
CPT-1 | 13.615 | 0.38056 | 12.4528 | 12.4769 | 0.12029 | 0 | 0.77694 | 0.77694 | 3.06 | 3.06 | 3.26 | 0.0103 | 15 | 5 | 3 | 6 | 4 | 114.6 | 2.9 | 62 | 1.6 | 1.5 | 4.96 | 0.08 | 9.52 |  | 1.5 | 4 | 4 |  |  | 29.3 | 0.0172 | 0.6882 | 0.6179 | 0.6868 | 0.6226 |  |  |  |  | 0.86 | 53 |  | 96 | 2 | 2 | [6 empty] | 0.60248 | 0.69651
CPT-1 | 13.78 | 0.47805 | 10.8507 | 10.8816 | 0.15447 | 0 | 0.78607 | 0.78607 | 4.41 | 4.41 | 4.75 | 0.0153 | 12.8 | 5 | 3 | 6 | 3 | 111.4 | 3 | 54 | 1.4 | 1.4 | 4.23 | 0.1 | 8.16 |  | 1.28 | 4 | 4 |  |  | 32.2 | 0.0221 | 0.5939 | 0.55 | 0.592 | 0.5425 |  |  |  |  | 0.88 | 46 |  | 83 | 2 | 1 | [6 empty] | 0.54234 | 0.69265
CPT-1 | 13.944 | 0.838 | 13.4093 | 13.4494 | 0.20075 | 0 | 0.79521 | 0.79521 | 6.25 | 6.25 | 6.64 | 0.0159 | 15.9 | 5 | 3 | 6 | 3 | 111.4 | 3.1 | 67 | 1.1 | 2.2 | 5.23 | 0.13 | 9.97 |  | 1.59 | 5 | 5 |  |  | 39.5 | 0.0287 | 0.7444 | 0.6604 | 0.742 | 0.6705 |  |  |  |  | 0.86 | 66 |  | 104 | 1 | 1 | [6 empty] | 0.61023 | 0.68973
CPT-1 | 14.108 | 1.1589 | 32.2852 | 32.3298 | 0.2234 | 0 | 0.80461 | 0.80461 | 3.59 | 3.59 | 3.68 | 0.0071 | 39.1 | 6 | 4 | 7 | 5 | 114.6 | 2.6 | 161 | 1.5 | 3.9 |  |  |  |  | 3.91 | 9 | 10 | 34.6 | 35.3 | 43.7 | [5 empty] | 34 | 28 | 34 |  | 0.78 | 255 | 219 |  |  |  | 44 | 49 |  |  |  |  | 0.54513 | 0.70798
CPT-1 | 14.272 | 1.3525 | 33.2367 | 33.2753 | 0.19274 | 0 | 0.81401 | 0.81401 | 4.07 | 4.07 | 4.17 | 0.0059 | 39.8 | 6 | 4 | 7 | 5 | 114.6 | 2.6 | 166 | 1.4 | 4.1 | 13.14 | 0.13 | 24.36 |  | 3.98 | 9 | 10 |  |  | 45.6 | 0.0275 | 1.9095 | 1.412 | 1.9072 | 1.6618 |  |  |  |  | 0.78 | 272 |  | 267 | 2 | 2 | [6 empty] | 0.61126 | 0.71684
CPT-1 | 14.436 | 1.1448 | 19.4196 | 19.447 | 0.1367 | 0 | 0.82315 | 0.82315 | 5.9 | 5.9 | 6.16 | 0.0074 | 22.6 | 5 | 3 | 6 | 3 | 111.4 | 2.9 | 97 | 1.2 | 2.9 | 7.46 | 0.09 | 14.06 |  | 2.26 | 6 | 7 |  |  | 43.2 | 0.0195 | 1.0955 | 0.9072 | 1.0939 | 0.971 |  |  |  |  | 0.83 | 124 |  | 153 | 1 | 1 | [6 empty] | 0.61519 | 0.69787
CPT-1 | 14.6 | 0.80467 | 12.3023 | 12.3303 | 0.14002 | 0 | 0.83228 | 0.83228 | 6.54 | 6.54 | 7.02 | 0.0122 | 13.8 | 5 | 3 | 6 | 3 | 111.4 | 3.1 | 62 | 1.1 | 2 | 4.55 | 0.09 | 8.77 |  | 1.38 | 4 | 5 |  |  | 38.4 | 0.02 | 0.6764 | 0.6177 | 0.6747 | 0.6151 |  |  |  |  | 0.87 | 54 |  | 95 | 1 | 1 | [6 empty] | 0.62263 | 0.7281
CPT-1 | 14.764 | 0.53155 | 15.895 | 15.9252 | 0.15134 | 0 | 0.84168 | 0.84168 | 3.34 | 3.34 | 3.53 | 0.0101 | 17.9 | 5 | 3 | 6 | 4 | 114.6 | 2.8 | 79 | 1.5 | 1.8 | 5.9 | 0.1 | 11.22 |  | 1.79 | 5 | 5 |  |  | 32.7 | 0.0216 | 0.8873 | 0.7694 | 0.8855 | 0.7947 |  |  |  |  | 0.85 | 68 |  | 124 | 2 | 2 | [6 empty] | 0.6464 | 0.74322
CPT-1 | 14.928 | 0.4706 | 19.1138 | 19.1465 | 0.16345 | 0 | 0.85108 | 0.85108 | 2.46 | 2.46 | 2.58 | 0.0089 | 21.5 | 5 | 4 | 6 | 5 | 114.6 | 2.7 | 96 | 1.7 | 2 | 7.08 | 0.1 | 13.36 |  | 2.15 | 5 | 6 |  |  | 30.9 | 0.0234 | 1.0762 | 0.9001 | 1.0743 | 0.9557 |  |  |  |  | 0.83 | 90 |  | 151 | 3 | 3 | [6 empty] | 0.62398 | 0.73071
CPT-1 | 15.092 | 0.90385 | 17.1815 | 17.2125 | 0.15505 | 0 | 0.86022 | 0.86022 | 5.26 | 5.26 | 5.54 | 0.0095 | 19 | 5 | 3 | 6 | 3 | 111.4 | 2.9 | 86 | 1.3 | 2.3 | 6.26 | 0.1 | 11.88 |  | 1.9 | 6 | 6 |  |  | 39.5 | 0.0222 | 0.9619 | 0.8245 | 0.9601 | 0.8591 |  |  |  |  | 0.84 | 90 |  | 135 | 1 | 1 | [6 empty] | 0.61436 | 0.76981
CPT-1 | 15.256 | 1.1811 | 22.5559 | 22.5896 | 0.16833 | 0 | 0.86936 | 0.86936 | 5.24 | 5.24 | 5.45 | 0.0078 | 24.9 | 5 | 3 | 7 | 3 | 111.4 | 2.9 | 113 | 1.3 | 3 | 8.23 | 0.1 | 15.45 |  | 2.49 | 7 | 7 |  |  | 42.9 | 0.024 | 1.2777 | 1.0371 | 1.2757 | 1.1278 |  |  |  |  | 0.82 | 147 |  | 179 | 1 | 1 | [6 empty] | 0.66273 | 0.81016
CPT-1 | 15.42 | 1.4839 | 50.8212 | 50.857 | 0.17907 | 0 | 0.87876 | 0.87876 | 2.92 | 2.92 | 2.97 | 0.0036 | 56.8 | 6 | 5 | 8 | 6 | 114.6 | 2.4 | 254 | 1.6 | 5.2 |  |  |  |  | 5.68 | 13 | 13 | 36.6 | 37.6 | 45.8 | [5 empty] | 42 | 39 | 51 |  | 0.75 | 477 | 302 |  |  |  | 34 | 45 |  |  |  |  | 0.64206 | 0.78827
CPT-1 | 15.584 | 1.7679 | 54.0254 | 54.0577 | 0.1615 | 0 | 0.88816 | 0.88816 | 3.27 | 3.27 | 3.33 | 0.003 | 59.8 | 6 | 4 | 8 | 6 | 114.6 | 2.4 | 270 | 1.5 | 5.7 |  |  |  |  | 5.98 | 13 | 14 | 36.8 | 37.9 | 48 | [5 empty] | 43 | 40 | 54 |  | 0.74 | 528 | 314 |  |  |  | 35 | 46 |  |  |  |  | 0.59866 | 0.82737
CPT-1 | 15.748 | 1.7127 | 33.4309 | 33.4511 | 0.10116 | 0 | 0.89729 | 0.89729 | 5.12 | 5.12 | 5.26 | 0.0031 | 36.3 | 6 | 3 | 7 | 3 | 111.4 | 2.7 | 167 | 1.3 | 4.2 | 11.96 | 0.06 | 22.29 |  | 3.63 | 10 | 10 |  |  | 47.5 | 0.0145 | 1.9149 | 1.4438 | 1.9137 | 1.6715 |  |  |  |  | 0.78 | 275 |  | 268 | 1 | 1 | [6 empty] | 0.6216 | 0.83863
CPT-1 | 15.912 | 1.0132 | 20.478 | 20.4966 | 0.092954 | 0 | 0.90643 | 0.90643 | 4.95 | 4.95 | 5.18 | 0.0047 | 21.6 | 5 | 3 | 7 | 3 | 111.4 | 2.9 | 102 | 1.3 | 2.5 | 7.13 | 0.05 | 13.49 |  | 2.16 | 6 | 7 |  |  | 40.3 | 0.0133 | 1.1524 | 0.9634 | 1.1513 | 1.0239 |  |  |  |  | 0.83 | 117 |  | 161 | 2 | 1 | [6 empty] | 0.55856 | 0.79848
CPT-1 | 16.076 | 0.90926 | 20.779 | 20.7998 | 0.10369 | 0 | 0.91583 | 0.91583 | 4.38 | 4.38 | 4.58 | 0.0052 | 21.7 | 5 | 3 | 7 | 4 | 114.6 | 2.8 | 104 | 1.4 | 2.4 | 7.16 | 0.06 | 13.55 |  | 2.17 | 6 | 7 |  |  | 38.7 | 0.0148 | 1.1696 | 0.9769 | 1.1684 | 1.039 |  |  |  |  | 0.83 | 114 |  | 164 | 2 | 1 | [6 empty] | 0.61829 | 0.85114
CPT-1 | 16.24 | 1.0081 | 36.8876 | 36.9108 | 0.1158 | 0 | 0.92523 | 0.92523 | 2.73 | 2.73 | 2.8 | 0.0032 | 38.9 | 6 | 4 | 7 | 6 | 114.6 | 2.5 | 184 | 1.6 | 3.6 |  |  |  |  | 3.89 | 10 | 10 | 34.9 | 35.3 | 40 | [5 empty] | 35 | 30 | 37 |  | 0.78 | 278 | 246 |  |  |  | 38 | 44 |  |  |  |  | 0.59091 | 0.83467
CPT-1 | 16.404 | 1.4873 | 41.9416 | 41.9627 | 0.10565 | 0 | 0.93463 | 0.93463 | 3.55 | 3.55 | 3.63 | 0.0026 | 43.9 | 6 | 4 | 8 | 5 | 114.6 | 2.6 | 210 | 1.5 | 4.3 |  |  |  |  | 4.39 | 11 | 11 | 35.5 | 36 | 45 | [5 empty] | 38 | 33 | 42 |  | 0.76 | 353 | 269 |  |  |  | 40 | 48 |  |  |  |  | 0.60279 | 0.82424
CPT-1 | 16.568 | 1.4993 | 35.3098 | 35.3225 | 0.063662 | 0 | 0.94403 | 0.94403 | 4.25 | 4.25 | 4.36 | 0.0019 | 36.4 | 6 | 4 | 7 | 4 | 114.6 | 2.7 | 177 | 1.4 | 3.8 | 12.01 | 0.04 | 22.4 |  | 3.64 | 10 | 10 |  |  | 45 | 0.0091 | 2.0223 | 1.5238 | 2.0215 | 1.7655 |  |  |  |  | 0.78 | 277 |  | 284 | 2 | 2 | [6 empty] | 0.61881 | 0.8159
CPT-1 | 16.732 | 1.4504 | 26.1874 | 26.2019 | 0.072449 | 0 | 0.95317 | 0.95317 | 5.54 | 5.54 | 5.75 | 0.0029 | 26.5 | 5 | 3 | 7 | 3 | 111.4 | 2.8 | 131 | 1.2 | 3.2 | 8.74 | 0.04 | 16.44 |  | 2.65 | 8 | 8 |  |  | 44.4 | 0.0103 | 1.4852 | 1.1925 | 1.4844 | 1.3094 |  |  |  |  | 0.81 | 182 |  | 208 | 1 | 1 | [6 empty] | 0.58522 | 0.81225
CPT-1 | 16.896 | 1.4142 | 31.5424 | 31.5508 | 0.041985 | 0 | 0.96257 | 0.96257 | 4.48 | 4.48 | 4.62 | 0.0014 | 31.8 | 6 | 4 | 7 | 4 | 114.6 | 2.7 | 158 | 1.4 | 3.4 | 10.48 | 0.02 | 19.64 |  | 3.18 | 9 | 9 |  |  | 44 | 0.006 | 1.7993 | 1.3934 | 1.7988 | 1.5771 |  |  |  |  | 0.79 | 230 |  | 252 | 2 | 1 | [6 empty] | 0.54079 | 0.74604
CPT-1 | 17.06 | 1.507 | 30.9937 | 31.0023 | 0.042767 | 0 | 0.97196 | 0.97196 | 4.86 | 4.86 | 5.02 | 0.0014 | 30.9 | 5 | 3 | 7 | 4 | 114.6 | 2.8 | 155 | 1.3 | 3.5 | 10.19 | 0.02 | 19.11 |  | 3.09 | 9 | 9 |  |  | 44.7 | 0.0061 | 1.7665 | 1.3757 | 1.766 | 1.5497 |  |  |  |  | 0.79 | 228 |  | 248 | 2 | 1 | [6 empty] | 0.54409 | 0.79327
CPT-1 | 17.224 | 1.3128 | 19.3808 | 19.3869 | 0.030659 | 0 | 0.9811 | 0.9811 | 6.77 | 6.77 | 7.14 | 0.0017 | 18.8 | 5 | 3 | 6 | 3 | 111.4 | 3 | 97 | 1.1 | 2.7 | 6.19 | 0.02 | 11.83 |  | 1.88 | 7 | 7 |  |  | 42.7 | 0.0044 | 1.0827 | 0.9316 | 1.0823 | 0.969 |  |  |  |  | 0.84 | 116 |  | 152 | 1 | 1 | [6 empty] | 0.55391 | 0.78983
CPT-1 | 17.388 | 1.0616 | 11.5061 | 11.5154 | 0.046477 | 0 | 0.99094 | 0.99094 | 9.23 | 9.23 | 10.1 | 0.0044 | 10.6 | 4 |  | 6 |  |  | 3.3 | 58 | 0.7 | 2.4 | 3.5 | 0.02 | 6.94 |  | 1.06 | 5 | 5 |  |  | 39.7 | 0.0066 | 0.6191 | 0.5966 | 0.6185 | 0.5753 |  |  |  |  | 0.88 | 59 |  | 87 | 1 | 1 | [6 empty] | 0.53614 | 0.80391
CPT-1 | 17.552 | 0.91598 | 10.6274 | 10.6384 | 0.055069 | 0 | 1.0008 | 1.0008 | 8.62 | 8.62 | 9.52 | 0.0057 | 9.6 | 4 | 3 | 6 |  |  | 3.3 | 53 | 0.8 | 1.9 | 3.17 | 0.03 | 6.34 |  | 0.96 | 4 | 4 |  |  | 37.6 | 0.0079 | 0.5669 | 0.557 | 0.5663 | 0.5314 |  |  |  |  | 0.89 | 45 |  | 79 | 1 | 1 | [6 empty] | 0.56042 | 0.81433
CPT-1 | 17.717 | 0.961 | 21.1626 | 21.1776 | 0.074988 | 0 | 1.0102 | 1.0102 | 4.54 | 4.54 | 4.77 | 0.0037 | 19.9 | 5 | 3 | 7 | 4 | 114.6 | 2.9 | 106 | 1.4 | 2.2 | 6.58 | 0.04 | 12.52 |  | 1.99 | 7 | 7 |  |  | 38.1 | 0.0107 | 1.1863 | 1.0078 | 1.1854 | 1.0581 |  |  |  |  | 0.83 | 109 |  | 166 | 2 | 1 | [6 empty] | 0.53407 | 0.78597
CPT-1 | 17.881 | 1.1011 | 24.0124 | 24.0287 | 0.081432 | 0 | 1.0196 | 1.0196 | 4.59 | 4.59 | 4.79 | 0.0035 | 22.6 | 5 | 3 | 7 | 4 | 114.6 | 2.8 | 120 | 1.4 | 2.5 | 7.44 | 0.04 | 14.08 |  | 2.26 | 7 | 7 |  |  | 39.8 | 0.0116 | 1.3535 | 1.122 | 1.3525 | 1.2006 |  |  |  |  | 0.82 | 138 |  | 190 | 2 | 1 | [6 empty] | 0.53066 | 0.78253
CPT-1 | 18.045 | 1.1643 | 21.5655 | 21.5814 | 0.079284 | 0 | 1.0287 | 1.0287 | 5.4 | 5.4 | 5.67 | 0.0039 | 20 | 5 | 3 | 7 | 3 | 111.4 | 2.9 | 108 | 1.2 | 2.4 | 6.59 | 0.04 | 12.53 |  | 2 | 7 | 7 |  |  | 40.5 | 0.0113 | 1.209 | 1.0269 | 1.208 | 1.0783 |  |  |  |  | 0.83 | 120 |  | 169 | 1 | 1 | [6 empty] | 0.57768 | 0.79536
CPT-1 | 18.209 | 0.87162 | 15.1425 | 15.1647 | 0.11131 | 0 | 1.0379 | 1.0379 | 5.76 | 5.76 | 6.18 | 0.0079 | 13.6 | 5 | 3 | 6 | 3 | 111.4 | 3.1 | 76 | 1.2 | 1.8 | 4.48 | 0.06 | 8.69 |  | 1.36 | 5 | 5 |  |  | 36.5 | 0.0159 | 0.831 | 0.7617 | 0.8297 | 0.7571 |  |  |  |  | 0.86 | 64 |  | 116 | 1 | 1 | [6 empty] | 0.56145 | 0.82612
CPT-1 | 18.373 | 0.85751 | 16.8077 | 16.8345 | 0.13377 | 0 | 1.047 | 1.047 | 5.1 | 5.1 | 5.44 | 0.0085 | 15.1 | 5 | 3 | 6 | 3 | 111.4 | 3 | 84 | 1.3 | 1.8 | 4.97 | 0.07 | 9.56 |  | 1.51 | 6 | 6 |  |  | 36.1 | 0.0191 | 0.9287 | 0.8339 | 0.9271 | 0.8404 |  |  |  |  | 0.85 | 71 |  | 130 | 1 | 1 | [6 empty] | 0.54099 | 0.82768
CPT-1 | 18.537 | 0.93783 | 21.9393 | 21.9692 | 0.14919 | 0 | 1.0564 | 1.0564 | 4.27 | 4.27 | 4.49 | 0.0071 | 19.8 | 5 | 3 | 7 | 4 | 114.6 | 2.9 | 110 | 1.4 | 2.1 | 6.52 | 0.07 | 12.38 |  | 1.98 | 7 | 7 |  |  | 37.2 | 0.0213 | 1.2302 | 1.0463 | 1.2284 | 1.097 |  |  |  |  | 0.83 | 109 |  | 172 | 2 | 1 | [6 empty] | 0.54409 | 0.79974
CPT-1 | 18.701 | 0.96122 | 21.8714 | 21.9021 | 0.15388 | 0 | 1.0658 | 1.0658 | 4.39 | 4.39 | 4.62 | 0.0074 | 19.5 | 5 | 3 | 7 | 4 | 114.6 | 2.9 | 109 | 1.4 | 2.1 | 6.44 | 0.08 | 12.23 |  | 1.95 | 7 | 7 |  |  | 37.4 | 0.022 | 1.2257 | 1.045 | 1.2239 | 1.0936 |  |  |  |  | 0.83 | 109 |  | 172 | 2 | 1 | [6 empty] | 0.56114 | 0.81277
CPT-1 | 18.865 | 0.901 | 22.8084 | 22.8494 | 0.20505 | 0 | 1.0752 | 1.0752 | 3.95 | 3.95 | 4.15 | 0.0094 | 20.2 | 5 | 3 | 7 | 4 | 114.6 | 2.8 | 114 | 1.4 | 2.1 | 6.67 | 0.1 | 12.61 |  | 2.02 | 7 | 7 |  |  | 36.4 | 0.0293 | 1.2808 | 1.084 | 1.2784 | 1.1404 |  |  |  |  | 0.83 | 113 |  | 179 | 2 | 2 | [6 empty] | 0.60072 | 0.82945
CPT-1 | 19.029 | 0.91028 | 26.2165 | 26.2559 | 0.19704 | 0 | 1.0846 | 1.0846 | 3.47 | 3.47 | 3.62 | 0.0078 | 23.2 | 5 | 4 | 7 | 5 | 114.6 | 2.8 | 131 | 1.5 | 2.3 | 7.65 | 0.1 | 14.39 |  | 2.32 | 8 | 7 |  |  | 36.5 | 0.0281 | 1.4807 | 1.2198 | 1.4783 | 1.3108 |  |  |  |  | 0.81 | 142 |  | 207 | 2 | 2 | [6 empty] | 0.56321 | 0.82059
CPT-1 | 19.193 | 0.92102 | 21.8471 | 21.8883 | 0.20622 | 0 | 1.094 | 1.094 | 4.22 | 4.22 | 4.44 | 0.0099 | 19 | 5 | 3 | 7 | 4 | 114.6 | 2.9 | 109 | 1.4 | 2 | 6.26 | 0.1 | 11.87 |  | 1.9 | 7 | 7 |  |  | 36.5 | 0.0295 | 1.2232 | 1.0484 | 1.2208 | 1.0924 |  |  |  |  | 0.83 | 104 |  | 171 | 2 | 2 | [6 empty] | 0.56941 | 0.82997
CPT-1 | 19.357 | 0.96495 | 19.0361 | 19.0862 | 0.25035 | 0 | 1.1031 | 1.1031 | 5.07 | 5.07 | 5.38 | 0.014 | 16.3 | 5 | 3 | 6 | 3 | 111.4 | 3 | 95 | 1.3 | 1.9 | 5.36 | 0.12 | 10.22 |  | 1.63 | 6 | 6 |  |  | 37 | 0.0358 | 1.0578 | 0.9343 | 1.0549 | 0.9518 |  |  |  |  | 0.84 | 84 |  | 148 | 1 | 1 | [6 empty] | 0.58026 | 0.81256
CPT-1 | 19.521 | 1.0456 | 21.5607 | 21.6136 | 0.26461 | 0 | 1.1123 | 1.1123 | 4.85 | 4.85 | 5.11 | 0.0129 | 18.4 | 5 | 3 | 6 | 3 | 111.4 | 2.9 | 108 | 1.3 | 2.1 | 6.07 | 0.13 | 11.49 |  | 1.84 | 7 | 7 |  |  | 38 | 0.0378 | 1.206 | 1.0395 | 1.2028 | 1.078 |  |  |  |  | 0.83 | 106 |  | 169 | 2 | 1 | [6 empty] | 0.59194 | 0.83706
CPT-1 | 19.685 | 1.0407 | 19.0992 | 19.1509 | 0.25836 | 0 | 1.1214 | 1.1214 | 5.45 | 5.45 | 5.79 | 0.0144 | 16 | 5 | 3 | 6 | 3 | 111.4 | 3 | 95 | 1.2 | 2 | 5.29 | 0.12 | 10.08 |  | 1.6 | 7 | 6 |  |  | 37.8 | 0.0369 | 1.0606 | 0.9393 | 1.0575 | 0.955 |  |  |  |  | 0.84 | 87 |  | 148 | 1 | 1 | [6 empty] | 0.58853 | 0.8013
CPT-1 | 19.849 | 0.98264 | 22.721 | 22.7742 | 0.26597 | 0 | 1.1308 | 1.1308 | 4.32 | 4.32 | 4.55 | 0.0123 | 19.1 | 5 | 3 | 7 | 4 | 114.6 | 2.9 | 114 | 1.4 | 2.1 | 6.3 | 0.12 | 11.91 |  | 1.91 | 7 | 7 |  |  | 36.9 | 0.038 | 1.2731 | 1.0892 | 1.27 | 1.136 |  |  |  |  | 0.83 | 110 |  | 178 | 2 | 1 | [6 empty] | 0.58388 | 0.81517
CPT-1 | 20.013 | 0.99148 | 22.0462 | 22.1005 | 0.27183 | 0 | 1.1402 | 1.1402 | 4.5 | 4.5 | 4.74 | 0.013 | 18.3 | 5 | 3 | 7 | 4 | 114.6 | 2.9 | 110 | 1.4 | 2 | 6.05 | 0.13 | 11.46 |  | 1.83 | 7 | 7 |  |  | 36.9 | 0.0388 | 1.233 | 1.0633 | 1.2298 | 1.1023 |  |  |  |  | 0.83 | 104 |  | 172 | 2 | 1 | [6 empty] | 0.57592 | 0.79431
CPT-1 | 20.177 | 1.1474 | 24.9834 | 25.0445 | 0.30562 | 0 | 1.1496 | 1.1496 | 4.59 | 4.59 | 4.81 | 0.0128 | 20.7 | 5 | 3 | 7 | 4 | 114.6 | 2.9 | 125 | 1.4 | 2.3 | 6.84 | 0.14 | 12.88 |  | 2.07 | 8 | 7 |  |  | 38.8 | 0.0437 | 1.4056 | 1.1828 | 1.402 | 1.2492 |  |  |  |  | 0.82 | 134 |  | 197 | 2 | 1 | [6 empty] | 0.56321 | 0.83675
CPT-1 | 20.341 | 0.92826 | 27.4205 | 27.4827 | 0.31069 | 0 | 1.159 | 1.159 | 3.39 | 3.39 | 3.53 | 0.0118 | 22.7 | 5 | 4 | 7 | 5 | 114.6 | 2.8 | 137 | 1.5 | 2.2 | 7.48 | 0.14 | 14.03 |  | 2.27 | 8 | 7 |  |  | 35.8 | 0.0444 | 1.5485 | 1.2803 | 1.5448 | 1.371 |  |  |  |  | 0.81 | 145 |  | 217 | 2 | 2 | [6 empty] | 0.62522 | 0.77158
CPT-1 | 20.505 | 0.77208 | 22.0219 | 22.0844 | 0.31265 | 0 | 1.1684 | 1.1684 | 3.51 | 3.51 | 3.7 | 0.015 | 17.8 | 5 | 3 | 6 | 5 | 114.6 | 2.8 | 110 | 1.5 | 1.8 | 5.89 | 0.14 | 11.15 |  | 1.78 | 7 | 6 |  |  | 33.3 | 0.0447 | 1.2304 | 1.0664 | 1.2267 | 1.1011 |  |  |  |  | 0.83 | 94 |  | 172 | 2 | 2 | [6 empty] | 0.59297 | 0.82142
CPT-1 | 20.669 | 0.74036 | 20.444 | 20.5084 | 0.32182 | 0 | 1.1778 | 1.1778 | 3.62 | 3.62 | 3.84 | 0.0167 | 16.4 | 5 | 3 | 6 | 5 | 114.6 | 2.9 | 102 | 1.5 | 1.7 | 5.4 | 0.14 | 10.25 |  | 1.64 | 6 | 6 |  |  | 32.6 | 0.046 | 1.1371 | 1.0025 | 1.1333 | 1.0222 |  |  |  |  | 0.84 | 87 |  | 159 | 2 | 2 | [6 empty] | 0.59421 | 0.82737
CPT-1 | 20.833 | 1.0872 | 20.0993 | 20.1651 | 0.32905 | 0 | 1.1869 | 1.1869 | 5.41 | 5.41 | 5.75 | 0.0174 | 15.9 | 5 | 3 | 6 | 3 | 111.4 | 3 | 100 | 1.2 | 2 | 5.26 | 0.15 | 9.99 |  | 1.59 | 7 | 6 |  |  | 37.6 | 0.047 | 1.1164 | 0.9893 | 1.1125 | 1.005 |  |  |  |  | 0.84 | 90 |  | 156 | 1 | 1 | [6 empty] | 0.58801 | 0.7964
CPT-1 | 20.997 | 1.4512 | 44.7914 | 44.8617 | 0.35151 | 0 | 1.1963 | 1.1963 | 3.24 | 3.24 | 3.33 | 0.0081 | 36.4 | 6 | 4 | 8 | 6 | 114.6 | 2.6 | 224 | 1.5 | 3.5 |  |  |  |  | 3.64 | 12 | 11 | 35.2 | 34.9 | 41.4 | [5 empty] | 37 | 31 | 40 |  | 0.77 | 333 | 293 |  |  |  | 37 | 47 |  |  |  |  | 0.6092 | 0.79275
CPT-1 | 21.161 | 2.1226 | 59.3416 | 59.406 | 0.32221 | 0 | 1.2057 | 1.2057 | 3.58 | 3.58 | 3.65 | 0.0055 | 48.2 | 6 | 4 | 8 | 5 | 114.6 | 2.5 | 297 | 1.5 | 4.7 |  |  |  |  | 4.82 | 15 | 14 | 36.6 | 36.6 | 46.4 | [5 empty] | 42 | 39 | 51 |  | 0.75 | 527 | 353 |  |  |  | 35 | 48 |  |  |  |  | 0.60351 | 0.81412
CPT-1 | 21.325 | 1.9063 | 44.437 | 44.4961 | 0.29526 | 0 | 1.2151 | 1.2151 | 4.29 | 4.29 | 4.41 | 0.0068 | 35.6 | 6 | 4 | 8 | 5 | 114.6 | 2.7 | 222 | 1.4 | 3.8 | 11.74 | 0.13 | 21.8 |  | 3.56 | 12 | 11 |  |  | 44.8 | 0.0422 | 2.5459 | 1.9254 | 2.5425 | 2.2218 |  |  |  |  | 0.77 | 344 |  | 357 | 2 | 2 | [6 empty] | 0.59628 | 0.82111
CPT-1 | 21.49 | 1.6144 | 29.3431 | 29.3993 | 0.28101 | 0 | 1.2243 | 1.2243 | 5.5 | 5.5 | 5.74 | 0.01 | 23 | 5 | 3 | 7 | 3 | 111.4 | 2.9 | 147 | 1.2 | 2.8 | 7.58 | 0.12 | 14.24 |  | 2.3 | 9 | 8 |  |  | 42.5 | 0.0401 | 1.6574 | 1.3671 | 1.654 | 1.4672 |  |  |  |  | 0.81 | 183 |  | 232 | 1 | 1 | [6 empty] | 0.58956 | 0.83675
CPT-1 | 21.654 | 1.2873 | 29.3188 | 29.3778 | 0.29487 | 0 | 1.2337 | 1.2337 | 4.39 | 4.39 | 4.58 | 0.0105 | 22.8 | 5 | 3 | 7 | 4 | 114.6 | 2.8 | 147 | 1.4 | 2.5 | 7.51 | 0.13 | 14.12 |  | 2.28 | 9 | 8 |  |  | 39.4 | 0.0421 | 1.6555 | 1.3679 | 1.6521 | 1.4659 |  |  |  |  | 0.81 | 167 |  | 232 | 2 | 1 | [6 empty] | 0.58419 | 0.81621
CPT-1 | 21.818 | 1.3932 | 21.8034 | 21.8615 | 0.29058 | 0 | 1.2428 | 1.2428 | 6.39 | 6.39 | 6.78 | 0.0141 | 16.5 | 5 | 3 | 6 | 3 | 111.4 | 3 | 109 | 1.1 | 2.3 | 5.46 | 0.12 | 10.39 |  | 1.65 | 8 | 7 |  |  | 40.3 | 0.0415 | 1.2129 | 1.0675 | 1.2094 | 1.0902 |  |  |  |  | 0.84 | 113 |  | 170 | 1 | 1 | [6 empty] | 0.56889 | 0.85969
CPT-1 | 21.982 | 1.1758 | 24.6047 | 24.6658 | 0.30562 | 0 | 1.252 | 1.252 | 4.78 | 4.78 | 5.03 | 0.0131 | 18.7 | 5 | 3 | 7 | 3 | 111.4 | 2.9 | 123 | 1.3 | 2.1 | 6.16 | 0.13 | 11.65 |  | 1.87 | 8 | 7 |  |  | 38 | 0.0437 | 1.3773 | 1.1837 | 1.3737 | 1.2302 |  |  |  |  | 0.83 | 121 |  | 193 | 2 | 1 | [6 empty] | 0.56972 | 0.84822
CPT-1 | 22.146 | 1.1873 | 23.4783 | 23.5414 | 0.31538 | 0.004545 | 1.2611 | 1.2565 | 5.06 | 5.06 | 5.34 | 0.014 | 17.7 | 5 | 3 | 7 | 3 | 111.4 | 3 | 117 | 1.3 | 2.1 | 5.83 | 0.13 | 11.06 |  | 1.77 | 8 | 7 |  |  | 38.1 | 0.0444 | 1.3106 | 1.1382 | 1.3069 | 1.1739 |  |  |  |  | 0.83 | 113 |  | 183 | 1 | 1 | [6 empty] | 0.5692 | 0.89024
CPT-1 | 22.31 | 1.26 | 29.479 | 29.5426 | 0.31792 | 0.009663 | 1.2705 | 1.2608 | 4.27 | 4.27 | 4.47 | 0.0109 | 22.4 | 5 | 3 | 7 | 4 | 114.6 | 2.8 | 147 | 1.4 | 2.4 | 7.38 | 0.13 | 13.88 |  | 2.24 | 9 | 8 |  |  | 38.8 | 0.044 | 1.6631 | 1.3787 | 1.6593 | 1.474 |  |  |  |  | 0.81 | 164 |  | 233 | 2 | 1 | [6 empty] | 0.53975 | 0.89149
CPT-1 | 22.474 | 1.2254 | 22.1627 | 22.2218 | 0.29546 | 0.014781 | 1.2796 | 1.2648 | 5.53 | 5.53 | 5.87 | 0.0134 | 16.5 | 5 | 3 | 7 | 3 | 111.4 | 3 | 111 | 1.2 | 2.1 | 5.45 | 0.12 | 10.37 |  | 1.65 | 8 | 7 |  |  | 38.4 | 0.0401 | 1.2319 | 1.0846 | 1.2284 | 1.1081 |  |  |  |  | 0.83 | 105 |  | 172 | 1 | 1 | [6 empty] | 0.52704 | 0.9064
CPT-1 | 22.638 | 0.99016 | 17.3515 | 17.4094 | 0.2898 | 0.019899 | 1.2888 | 1.2689 | 5.71 | 5.71 | 6.16 | 0.0168 | 12.7 | 5 | 3 | 6 | 3 | 111.4 | 3.1 | 87 | 1.2 | 1.6 | 4.18 | 0.11 | 8.07 |  | 1.27 | 6 | 6 |  |  | 35.5 | 0.0386 | 0.9483 | 0.8798 | 0.9449 | 0.8676 |  |  |  |  | 0.86 | 74 |  | 133 | 1 | 1 | [6 empty] | 0.4979 | 0.88576
CPT-1 | 22.802 | 1.0755 | 19.7546 | 19.8195 | 0.32456 | 0.025017 | 1.2979 | 1.2729 | 5.44 | 5.44 | 5.83 | 0.0162 | 14.5 | 5 | 3 | 6 | 3 | 111.4 | 3 | 99 | 1.2 | 1.8 | 4.78 | 0.12 | 9.16 |  | 1.45 | 7 | 6 |  |  | 36.6 | 0.0428 | 1.0895 | 0.9838 | 1.0857 | 0.9877 |  |  |  |  | 0.85 | 84 |  | 152 | 1 | 1 | [6 empty] | 0.4762 | 0.9309
CPT-1 | 22.966 | 1.264 | 23.6774 | 23.7404 | 0.31479 | 0.030135 | 1.307 | 1.2769 | 5.34 | 5.34 | 5.65 | 0.0127 | 17.5 | 5 | 3 | 7 | 3 | 111.4 | 3 | 118 | 1.3 | 2.1 | 5.78 | 0.12 | 10.98 |  | 1.75 | 8 | 7 |  |  | 38.7 | 0.0407 | 1.3196 | 1.1482 | 1.3159 | 1.1839 |  |  |  |  | 0.83 | 116 |  | 185 | 1 | 1 | [6 empty] | 0.5351 | 0.97261
CPT-1 | 23.13 | 1.4575 | 51.9475 | 52.0184 | 0.35424 | 0.035254 | 1.3164 | 1.2812 | 2.81 | 2.81 | 2.88 | 0.0063 | 39.5 | 6 | 4 | 8 | 6 | 114.6 | 2.5 | 260 | 1.6 | 3.6 |  |  |  |  | 3.95 | 13 | 12 | 35.8 | 35.4 | 40.5 | [5 empty] | 39 | 34 | 45 |  | 0.76 | 397 | 327 |  |  |  | 33 | 45 |  |  |  |  | 0.57871 | 0.99785
CPT-1 | 23.294 | 2.0362 | 128.4075 | 128.4752 | 0.33842 | 0.040372 | 1.3264 | 1.286 | 1.59 | 1.59 | 1.6 | 0.0023 | 98.8 | 6 | 5 | 9 | 8 | 120.9 | 2.1 | 642 | 1.8 | 8.1 |  |  |  |  | 9.88 | 27 | 24 | 40.1 | 40.7 | 45 | [5 empty] | 61 | 59 | 82 | 19 | 0.68 | 1476 | 552 |  |  |  | 17 | 35 |  |  |  |  | 0.60971 | 1.0044
CPT-1 | 23.458 | 3.0784 | 210.8148 | 210.885 | 0.35112 | 0.04549 | 1.3363 | 1.2908 | 1.46 | 1.46 | 1.47 | 0.0015 | 162.3 | 6 | 6 | 9 | 8 | 120.9 | 1.9 | 1054 | 1.8 | 13.1 |  |  |  |  | 16.23 | 42 | 37 | 42.4 | 43.3 | 50.4 | [5 empty] | 78 | 72 | 102 | 36 | 0.64 | 2905 | 674 |  |  |  | 13 | 35 |  |  |  |  | 0.61746 | 1.0018
CPT-1 | 23.622 | 3.3369 | 164.1203 | 164.1776 | 0.28687 | 0.050608 | 1.3459 | 1.2953 | 2.03 | 2.03 | 2.05 | 0.0015 | 125.7 | 6 | 5 | 9 | 7 | 117.8 | 2.1 | 821 | 1.7 | 10.6 |  |  |  |  | 12.57 | 35 | 31 | 41.2 | 42 | 51.5 | [5 empty] | 69 | 65 | 92 | 28 | 0.66 | 2100 | 616 |  |  |  | 17 | 39 |  |  |  |  | 0.64588 | 1.0362
CPT-1 | 23.786 | 2.5117 | 119.0812 | 119.1296 | 0.24176 | 0.055726 | 1.3556 | 1.2999 | 2.11 | 2.11 | 2.13 | 0.0016 | 90.6 | 6 | 5 | 9 | 7 | 117.8 | 2.2 | 595 | 1.7 | 7.7 |  |  |  |  | 9.06 | 26 | 23 | 39.7 | 40.2 | 47.6 | [5 empty] | 59 | 57 | 79 | 17 | 0.69 | 1343 | 533 |  |  |  | 20 | 39 |  |  |  |  | 0.62987 | 1.0515
CPT-1 | 23.95 | 1.8218 | 78.5525 | 78.5933 | 0.20426 | 0.060844 | 1.3653 | 1.3044 | 2.32 | 2.32 | 2.36 | 0.0019 | 59.2 | 6 | 5 | 8 | 7 | 117.8 | 2.3 | 393 | 1.7 | 5.2 |  |  |  |  | 5.92 | 19 | 16 | 37.7 | 37.8 | 43.3 | [5 empty] | 47 | 45 | 61 | 2 | 0.72 | 735 | 426 |  |  |  | 26 | 41 |  |  |  |  | 0.62212 | 1.0435
CPT-1 | 24.114 | 1.5556 | 46.3693 | 46.4036 | 0.17185 | 0.065962 | 1.3747 | 1.3087 | 3.35 | 3.35 | 3.46 | 0.0024 | 34.4 | 6 | 4 | 8 | 5 | 114.6 | 2.6 | 232 | 1.5 | 3.3 | 11.35 | 0.04 | 21.18 |  | 3.44 | 13 | 11 |  |  | 41.1 | 0.0151 | 2.6488 | 2.0181 | 2.6467 | 2.3185 |  |  |  |  | 0.77 | 334 |  | 371 | 2 | 2 | [6 empty] | 0.66893 | 1.0404
CPT-1 | 24.278 | 1.0167 | 24.7163 | 24.7453 | 0.1449 | 0.07108 | 1.3841 | 1.313 | 4.11 | 4.11 | 4.36 | 0.0032 | 17.8 | 5 | 3 | 7 | 4 | 114.6 | 2.9 | 124 | 1.4 | 1.9 | 5.86 | 0.03 | 11.23 |  | 1.78 | 8 | 7 |  |  | 35.4 | 0.0105 | 1.3742 | 1.1941 | 1.3725 | 1.2358 |  |  |  |  | 0.83 | 110 |  | 192 | 2 | 2 | [6 empty] | 0.64826 | 1.0472
CPT-1 | 24.442 | 0.73933 | 18.3564 | 18.3892 | 0.16404 | 0.076199 | 1.3935 | 1.3173 | 4.03 | 4.03 | 4.36 | 0.0052 | 12.9 | 5 | 3 | 6 | 4 | 114.6 | 3 | 92 | 1.4 | 1.4 | 4.25 | 0.04 | 8.29 |  | 1.29 | 6 | 5 |  |  | 31.1 | 0.0125 | 0.9998 | 0.9259 | 0.9978 | 0.9178 |  |  |  |  | 0.85 | 78 |  | 140 | 2 | 2 | [6 empty] | 0.70479 | 1.1251
CPT-1 | 24.606 | 0.68094 | 20.3032 | 20.3395 | 0.18122 | 0.081317 | 1.4029 | 1.3215 | 3.35 | 3.35 | 3.6 | 0.0053 | 14.3 | 5 | 3 | 6 | 5 | 114.6 | 2.9 | 102 | 1.5 | 1.4 | 4.72 | 0.04 | 9.14 |  | 1.43 | 7 | 6 |  |  | 29.9 | 0.0143 | 1.1139 | 1.0103 | 1.1118 | 1.0152 |  |  |  |  | 0.84 | 86 |  | 156 | 2 | 2 | [6 empty] | 0.67844 | 1.0717
CPT-1 | 24.77 | 0.91839 | 22.6919 | 22.7302 | 0.19177 | 0.086435 | 1.4123 | 1.3258 | 4.05 | 4.05 | 4.32 | 0.0049 | 16.1 | 5 | 3 | 7 | 4 | 114.6 | 2.9 | 113 | 1.4 | 1.7 | 5.3 | 0.04 | 10.18 |  | 1.61 | 7 | 6 |  |  | 33.9 | 0.015 | 1.254 | 1.1115 | 1.2517 | 1.1346 |  |  |  |  | 0.83 | 96 |  | 176 | 2 | 2 | [6 empty] | 0.6896 | 1.0933
CPT-1 | 24.934 | 1.0169 | 22.9152 | 22.9541 | 0.1947 | 0.091553 | 1.4217 | 1.3301 | 4.44 | 4.44 | 4.73 | 0.0048 | 16.2 | 5 | 3 | 7 | 4 | 114.6 | 3 | 115 | 1.4 | 1.8 | 5.33 | 0.04 | 10.25 |  | 1.62 | 8 | 7 |  |  | 35.2 | 0.0147 | 1.2666 | 1.1212 | 1.2643 | 1.1458 |  |  |  |  | 0.83 | 97 |  | 177 | 2 | 1 | [6 empty] | 0.6743 | 1.099
CPT-1 | 25.098 | 1.0792 | 23.0851 | 23.1356 | 0.2523 | 0.096671 | 1.4308 | 1.3341 | 4.67 | 4.67 | 4.98 | 0.0072 | 16.2 | 5 | 3 | 7 | 3 | 111.4 | 3 | 115 | 1.3 | 1.9 | 5.36 | 0.06 | 10.27 |  | 1.62 | 8 | 7 |  |  | 36 | 0.0222 | 1.2768 | 1.1285 | 1.2738 | 1.1543 |  |  |  |  | 0.83 | 99 |  | 179 | 2 | 1 | [6 empty] | 0.65363 | 1.105
CPT-1 | 25.262 | 1.2652 | 24.5707 | 24.6226 | 0.25972 | 0.10179 | 1.4399 | 1.3381 | 5.15 | 5.15 | 5.47 | 0.0068 | 17.3 | 5 | 3 | 7 | 3 | 111.4 | 3 | 123 | 1.3 | 2.1 | 5.7 | 0.06 | 10.9 |  | 1.73 | 8 | 7 |  |  | 38.1 | 0.0226 | 1.3637 | 1.1904 | 1.3606 | 1.2285 |  |  |  |  | 0.83 | 117 |  | 191 | 1 | 1 | [6 empty] | 0.6464 | 1.1464
CPT-1 | 25.427 | 1.479 | 26.1728 | 26.2309 | 0.29019 | 0.10691 | 1.4491 | 1.3422 | 5.65 | 5.65 | 5.98 | 0.0074 | 18.4 | 5 | 3 | 7 | 3 | 111.4 | 3 | 131 | 1.2 | 2.3 | 6.08 | 0.07 | 11.57 |  | 1.84 | 9 | 8 |  |  | 40.1 | 0.0262 | 1.4578 | 1.2563 | 1.4543 | 1.3086 |  |  |  |  | 0.82 | 139 |  | 204 | 1 | 1 | [6 empty] | 0.54957 | 1.1475
CPT-1 | 25.591 | 1.6379 | 26.3185 | 26.3703 | 0.25933 | 0.11202 | 1.4582 | 1.3462 | 6.22 | 6.22 | 6.59 | 0.0059 | 18.5 | 5 | 3 | 7 | 3 | 111.4 | 3 | 132 | 1.1 | 2.5 | 6.09 | 0.06 | 11.61 |  | 1.85 | 9 | 8 |  |  | 41.4 | 0.021 | 1.4654 | 1.2626 | 1.4624 | 1.3159 |  |  |  |  | 0.82 | 148 |  | 205 | 1 | 1 | [6 empty] | 0.50534 | 1.1548
CPT-1 | 25.755 | 1.6643 | 26.8477 | 26.9056 | 0.2896 | 0.11714 | 1.4673 | 1.3502 | 6.2 | 6.2 | 6.56 | 0.0068 | 18.8 | 5 | 3 | 7 | 3 | 111.4 | 3 | 134 | 1.1 | 2.5 | 6.2 | 0.07 | 11.8 |  | 1.88 | 9 | 8 |  |  | 41.6 | 0.0246 | 1.4964 | 1.2845 | 1.493 | 1.3424 |  |  |  |  | 0.82 | 153 |  | 209 | 1 | 1 | [6 empty] | 0.52446 | 1.1954
CPT-1 | 25.919 | 1.587 | 27.2603 | 27.32 | 0.29858 | 0.12226 | 1.4765 | 1.3542 | 5.82 | 5.82 | 6.15 | 0.0068 | 19 | 5 | 3 | 7 | 3 | 111.4 | 3 | 136 | 1.2 | 2.4 | 6.28 | 0.07 | 11.95 |  | 1.9 | 9 | 8 |  |  | 40.9 | 0.0252 | 1.5202 | 1.3015 | 1.5167 | 1.363 |  |  |  |  | 0.82 | 151 |  | 213 | 1 | 1 | [6 empty] | 0.49811 | 1.1814
CPT-1 | 26.083 | 1.554 | 28.7508 | 28.8133 | 0.31245 | 0.12738 | 1.4856 | 1.3582 | 5.41 | 5.41 | 5.7 | 0.0068 | 20.1 | 5 | 3 | 7 | 3 | 111.4 | 2.9 | 144 | 1.2 | 2.5 | 6.62 | 0.07 | 12.56 |  | 2.01 | 9 | 8 |  |  | 40.6 | 0.0264 | 1.6075 | 1.3618 | 1.6038 | 1.4375 |  |  |  |  | 0.81 | 161 |  | 225 | 1 | 1 | [6 empty] | 0.45832 | 1.1699
CPT-1 | 26.247 | 1.6515 | 30.3383 | 30.4008 | 0.31245 | 0.1325 | 1.4948 | 1.3623 | 5.44 | 5.44 | 5.73 | 0.0062 | 21.2 | 5 | 3 | 7 | 3 | 111.4 | 2.9 | 152 | 1.2 | 2.6 | 6.99 | 0.07 | 13.22 |  | 2.12 | 10 | 8 |  |  | 41.4 | 0.0257 | 1.7004 | 1.4254 | 1.6967 | 1.5169 |  |  |  |  | 0.81 | 178 |  | 238 | 1 | 1 | [6 empty] | 0.44106 | 1.1673
CPT-1 | 26.411 | 1.7462 | 31.6249 | 31.6865 | 0.30815 | 0.13762 | 1.5039 | 1.3663 | 5.52 | 5.52 | 5.8 | 0.0057 | 22 | 5 | 3 | 7 | 3 | 111.4 | 2.9 | 158 | 1.2 | 2.7 | 7.28 | 0.07 | 13.75 |  | 2.2 | 10 | 9 |  |  | 42.1 | 0.0244 | 1.7754 | 1.4765 | 1.7718 | 1.5812 |  |  |  |  | 0.81 | 193 |  | 248 | 1 | 1 | [6 empty] | 0.43021 | 1.1574
CPT-1 | 26.575 | 1.8277 | 31.8094 | 31.8707 | 0.30659 | 0.14273 | 1.513 | 1.3703 | 5.75 | 5.75 | 6.03 | 0.0054 | 22.1 | 5 | 3 | 7 | 3 | 111.4 | 2.9 | 159 | 1.2 | 2.8 | 7.3 | 0.06 | 13.79 |  | 2.21 | 10 | 9 |  |  | 42.7 | 0.0234 | 1.7857 | 1.4843 | 1.7821 | 1.5905 |  |  |  |  | 0.81 | 198 |  | 250 | 1 | 1 | [6 empty] | 0.37771 | 1.1631
CPT-1 | 26.739 | 1.8195 | 31.8482 | 31.9102 | 0.30991 | 0.14785 | 1.5222 | 1.3743 | 5.71 | 5.71 | 6 | 0.0053 | 22.1 | 5 | 3 | 7 | 3 | 111.4 | 2.9 | 159 | 1.2 | 2.8 | 7.28 | 0.06 | 13.77 |  | 2.21 | 10 | 9 |  |  | 42.6 | 0.0232 | 1.7875 | 1.4863 | 1.7839 | 1.5924 |  |  |  |  | 0.81 | 197 |  | 250 | 1 | 1 | [6 empty] | 0.36531 | 1.1832
CPT-1 | 26.903 | 1.8647 | 32.6153 | 32.6796 | 0.32163 | 0.15297 | 1.5313 | 1.3783 | 5.72 | 5.72 | 6 | 0.0054 | 22.6 | 5 | 3 | 7 | 3 | 111.4 | 2.9 | 163 | 1.2 | 2.8 | 7.44 | 0.06 | 14.06 |  | 2.26 | 10 | 9 |  |  | 42.9 | 0.0241 | 1.8323 | 1.5168 | 1.8285 | 1.6308 |  |  |  |  | 0.8 | 205 |  | 256 | 1 | 1 | [6 empty] | 0.32346 | 1.1834
CPT-1 | 27.067 | 1.6905 | 30.0228 | 30.0874 | 0.32339 | 0.15809 | 1.5404 | 1.3823 | 5.63 | 5.63 | 5.94 | 0.0058 | 20.6 | 5 | 3 | 7 | 3 | 111.4 | 2.9 | 150 | 1.2 | 2.6 | 6.8 | 0.06 | 12.89 |  | 2.06 | 10 | 8 |  |  | 41.5 | 0.0236 | 1.6792 | 1.4152 | 1.6754 | 1.5011 |  |  |  |  | 0.81 | 175 |  | 235 | 1 | 1 | [6 empty] | 0.2969 | 1.1613
CPT-1 | 27.231 | 1.6433 | 31.2171 | 31.2823 | 0.32612 | 0.16321 | 1.5496 | 1.3864 | 5.26 | 5.26 | 5.54 | 0.0055 | 21.4 | 5 | 3 | 7 | 3 | 111.4 | 2.9 | 156 | 1.3 | 2.6 | 7.06 | 0.06 | 13.37 |  | 2.14 | 10 | 8 |  |  | 41.1 | 0.0233 | 1.749 | 1.463 | 1.7451 | 1.5609 |  |  |  |  | 0.81 | 182 |  | 245 | 1 | 1 | [6 empty] | 0.30878 | 1.1921
CPT-1 | 27.395 | 1.6365 | 27.105 | 27.171 | 0.33022 | 0.16832 | 1.5587 | 1.3904 | 6.04 | 6.04 | 6.41 | 0.0063 | 18.4 | 5 | 3 | 7 | 3 | 111.4 | 3 | 136 | 1.2 | 2.4 | 6.06 | 0.06 | 11.55 |  | 1.84 | 9 | 8 |  |  | 41 | 0.0231 | 1.5066 | 1.2988 | 1.5027 | 1.3552 |  |  |  |  | 0.82 | 149 |  | 211 | 1 | 1 | [6 empty] | 0.22456 | 1.2116
CPT-1 | 27.559 | 1.5977 | 27.3089 | 27.3759 | 0.3353 | 0.17344 | 1.5678 | 1.3944 | 5.85 | 5.85 | 6.21 | 0.0063 | 18.5 | 5 | 3 | 7 | 3 | 111.4 | 3 | 137 | 1.2 | 2.4 | 6.09 | 0.06 | 11.61 |  | 1.85 | 9 | 8 |  |  | 40.6 | 0.0231 | 1.5181 | 1.3074 | 1.5142 | 1.3654 |  |  |  |  | 0.82 | 148 |  | 212 | 1 | 1 | [6 empty] | 0.22632 | 1.2244
CPT-1 | 27.723 | 1.4424 | 31.9502 | 32.0195 | 0.34662 | 0.17856 | 1.5772 | 1.3987 | 4.51 | 4.51 | 4.75 | 0.0055 | 21.7 | 5 | 3 | 7 | 4 | 114.6 | 2.9 | 160 | 1.4 | 2.4 | 7.17 | 0.06 | 13.56 |  | 2.17 | 10 | 8 |  |  | 39.2 | 0.024 | 1.7907 | 1.4934 | 1.7866 | 1.5975 |  |  |  |  | 0.81 | 178 |  | 251 | 2 | 1 | [6 empty] | 0.19015 | 1.2072
CPT-1 | 27.887 | 1.3951 | 28.5032 | 28.5729 | 0.34877 | 0.18368 | 1.5864 | 1.4027 | 4.89 | 4.89 | 5.18 | 0.0061 | 19.2 | 5 | 3 | 7 | 3 | 111.4 | 2.9 | 143 | 1.3 | 2.2 | 6.33 | 0.06 | 12.04 |  | 1.92 | 9 | 8 |  |  | 38.7 | 0.0236 | 1.5874 | 1.3566 | 1.5833 | 1.4252 |  |  |  |  | 0.82 | 147 |  | 222 | 2 | 1 | [6 empty] | 0.15532 | 1.2223
CPT-1 | 28.051 | 1.4438 | 27.0273 | 27.1001 | 0.364 | 0.1888 | 1.5955 | 1.4067 | 5.34 | 5.34 | 5.68 | 0.0069 | 18.1 | 5 | 3 | 7 | 3 | 111.4 | 3 | 135 | 1.3 | 2.2 | 5.97 | 0.07 | 11.37 |  | 1.81 | 9 | 8 |  |  | 39.2 | 0.025 | 1.5003 | 1.2971 | 1.496 | 1.3514 |  |  |  |  | 0.82 | 137 |  | 210 | 1 | 1 | [6 empty] | 0.11264 | 1.2017
CPT-1 | 28.215 | 1.3084 | 33.1833 | 33.2581 | 0.37377 | 0.19392 | 1.6049 | 1.411 | 3.94 | 3.94 | 4.14 | 0.0057 | 22.4 | 5 | 3 | 7 | 5 | 114.6 | 2.8 | 166 | 1.4 | 2.3 | 7.39 | 0.07 | 13.95 |  | 2.24 | 10 | 8 |  |  | 37.8 | 0.0257 | 1.8619 | 1.5433 | 1.8576 | 1.6592 |  |  |  |  | 0.8 | 181 |  | 261 | 2 | 2 | [6 empty] | 0.11915 | 1.2213
CPT-1 | 28.379 | 1.2173 | 25.8136 | 25.8886 | 0.37513 | 0.19903 | 1.6143 | 1.4153 | 4.72 | 4.72 | 5.03 | 0.0073 | 17.1 | 5 | 3 | 7 | 4 | 114.6 | 2.9 | 129 | 1.3 | 2 | 5.64 | 0.07 | 10.78 |  | 1.71 | 8 | 7 |  |  | 36.8 | 0.0252 | 1.4279 | 1.2481 | 1.4235 | 1.2907 |  |  |  |  | 0.83 | 117 |  | 200 | 2 | 1 | [6 empty] | 0.11161 | 1.2333
CPT-1 | 28.543 | 1.1283 | 21.0266 | 21.1047 | 0.39017 | 0.20415 | 1.6235 | 1.4193 | 5.37 | 5.37 | 5.82 | 0.0096 | 13.7 | 5 | 3 | 6 | 3 | 111.4 | 3.1 | 105 | 1.2 | 1.7 | 4.51 | 0.07 | 8.72 |  | 1.37 | 7 | 6 |  |  | 35.7 | 0.0266 | 1.146 | 1.0465 | 1.1414 | 1.0513 |  |  |  |  | 0.84 | 89 |  | 160 | 1 | 1 | [6 empty] | 0.0913 | 1.2229
CPT-1 | 28.707 | 1.0073 | 18.0457 | 18.126 | 0.4013 | 0.20927 | 1.6326 | 1.4233 | 5.58 | 5.58 | 6.14 | 0.0117 | 11.5 | 4 | 3 | 6 | 3 | 111.4 | 3.1 | 90 | 1.2 | 1.5 | 3.81 | 0.07 | 7.44 |  | 1.15 | 7 | 6 |  |  | 34.2 | 0.0274 | 0.9702 | 0.9159 | 0.9655 | 0.9023 |  |  |  |  | 0.86 | 77 |  | 135 | 1 | 1 | [6 empty] | 0.0732 | 1.2429
CPT-1 | 28.871 | 0.81585 | 19.172 | 19.2554 | 0.41673 | 0.21439 | 1.642 | 1.4276 | 4.26 | 4.26 | 4.65 | 0.0115 | 12.3 | 5 | 3 | 6 | 4 | 114.6 | 3 | 96 | 1.4 | 1.4 | 4.05 | 0.08 | 7.88 |  | 1.23 | 7 | 6 |  |  | 31.3 | 0.0289 | 1.0361 | 0.966 | 1.0312 | 0.9586 |  |  |  |  | 0.85 | 81 |  | 145 | 2 | 1 | [6 empty] | 0.061 | 1.2588
CPT-1 | 29.035 | 0.61955 | 20.1722 | 20.2568 | 0.42317 | 0.21951 | 1.6514 | 1.4319 | 3.07 | 3.07 | 3.35 | 0.011 | 12.9 | 5 | 3 | 6 | 5 | 114.6 | 2.9 | 101 | 1.6 | 1.3 | 4.27 | 0.08 | 8.28 |  | 1.29 | 7 | 5 |  |  | 27.6 | 0.0291 | 1.0944 | 1.0101 | 1.0895 | 1.0086 |  |  |  |  | 0.85 | 86 |  | 153 | 2 | 2 | [6 empty] | 0.0711 | 1.2361
CPT-1 | 29.199 | 0.55253 | 19.4002 | 19.487 | 0.43411 | 0.22462 | 1.6608 | 1.4362 | 2.85 | 2.85 | 3.11 | 0.0118 | 12.4 | 5 | 3 | 6 | 5 | 114.6 | 2.9 | 97 | 1.6 | 1.2 | 4.08 | 0.08 | 7.92 |  | 1.24 | 6 | 5 |  |  | 26 | 0.0299 | 1.0486 | 0.9764 | 1.0435 | 0.97 |  |  |  |  | 0.85 | 82 |  | 146 | 3 | 2 | [6 empty] | 0.0775 | 1.2536
CPT-1 | 29.364 | 0.66946 | 23.2987 | 23.3895 | 0.45383 | 0.22974 | 1.6702 | 1.4405 | 2.87 | 2.87 | 3.1 | 0.0104 | 15 | 5 | 3 | 7 | 5 | 114.6 | 2.9 | 116 | 1.6 | 1.5 | 4.95 | 0.08 | 9.52 |  | 1.5 | 7 | 6 |  |  | 28.6 | 0.032 | 1.2776 | 1.1449 | 1.2723 | 1.1649 |  |  |  |  | 0.84 | 99 |  | 178 | 3 | 2 | [6 empty] | 0.0236 | 1.2392
CPT-1 | 29.528 | 0.95969 | 25.4689 | 25.5609 | 0.46008 | 0.23486 | 1.6796 | 1.4447 | 3.77 | 3.77 | 4.03 | 0.0095 | 16.5 | 5 | 3 | 7 | 5 | 114.6 | 2.9 | 127 | 1.5 | 1.7 | 5.43 | 0.08 | 10.39 |  | 1.65 | 8 | 7 |  |  | 33.3 | 0.0322 | 1.4048 | 1.2362 | 1.3994 | 1.2734 |  |  |  |  | 0.83 | 108 |  | 196 | 2 | 2 | [6 empty] | 0.0422 | 1.2929
CPT-1 | 29.692 | 1.214 | 26.367 | 26.4593 | 0.46145 | 0.23998 | 1.689 | 1.449 | 4.6 | 4.6 | 4.92 | 0.009 | 17 | 5 | 3 | 7 | 4 | 114.6 | 2.9 | 132 | 1.4 | 1.9 | 5.62 | 0.08 | 10.73 |  | 1.7 | 9 | 7 |  |  | 36.4 | 0.0316 | 1.4571 | 1.2738 | 1.4516 | 1.3184 |  |  |  |  | 0.83 | 118 |  | 204 | 2 | 1 | [6 empty] | -0.00878 | 1.2658
CPT-1 | 29.856 | 1.5705 | 26.2408 | 26.3342 | 0.46692 | 0.2451 | 1.6981 | 1.453 | 5.99 | 5.99 | 6.4 | 0.009 | 16.9 | 5 | 3 | 7 | 3 | 111.4 | 3 | 131 | 1.2 | 2.2 | 5.57 | 0.08 | 10.64 |  | 1.69 | 9 | 7 |  |  | 39.8 | 0.0317 | 1.4492 | 1.2689 | 1.4437 | 1.312 |  |  |  |  | 0.83 | 134 |  | 202 | 1 | 1 | [6 empty] | -0.0145 | 1.294
CPT-1 | 30.02 | 1.5809 | 26.1922 | 26.2879 | 0.47824 | 0.25021 | 1.7073 | 1.4571 | 6.04 | 6.04 | 6.46 | 0.0093 | 16.8 | 5 | 3 | 7 | 3 | 111.4 | 3 | 131 | 1.2 | 2.2 | 5.55 | 0.08 | 10.59 |  | 1.68 | 9 | 7 |  |  | 39.9 | 0.0326 | 1.4459 | 1.2672 | 1.4403 | 1.3096 |  |  |  |  | 0.83 | 134 |  | 202 | 1 | 1 | [6 empty] | -0.0488 | 1.3195
CPT-1 | 30.184 | 1.55 | 26.4301 | 26.5284 | 0.49133 | 0.25533 | 1.7164 | 1.4611 | 5.86 | 5.86 | 6.27 | 0.0095 | 16.9 | 5 | 3 | 7 | 3 | 111.4 | 3 | 132 | 1.2 | 2.2 | 5.58 | 0.09 | 10.65 |  | 1.69 | 9 | 7 |  |  | 39.6 | 0.0337 | 1.4595 | 1.2774 | 1.4537 | 1.3215 |  |  |  |  | 0.83 | 133 |  | 204 | 1 | 1 | [6 empty] | -0.0424 | 1.3268
CPT-1 | 30.348 | 1.4018 | 25.9932 | 26.0936 | 0.50207 | 0.26045 | 1.7255 | 1.4651 | 5.39 | 5.39 | 5.78 | 0.01 | 16.6 | 5 | 3 | 7 | 3 | 111.4 | 3 | 130 | 1.2 | 2.1 | 5.47 | 0.09 | 10.44 |  | 1.66 | 9 | 7 |  |  | 38.2 | 0.0345 | 1.4334 | 1.2596 | 1.4275 | 1.2997 |  |  |  |  | 0.83 | 123 |  | 200 | 1 | 1 | [6 empty] | -0.0667 | 1.3284
CPT-1 | 30.512 | 1.2918 | 25.8427 | 25.9447 | 0.51027 | 0.26557 | 1.7347 | 1.4691 | 5 | 5 | 5.36 | 0.0102 | 16.4 | 5 | 3 | 7 | 3 | 111.4 | 3 | 129 | 1.3 | 1.9 | 5.42 | 0.09 | 10.35 |  | 1.64 | 9 | 7 |  |  | 37.1 | 0.035 | 1.4241 | 1.2537 | 1.4181 | 1.2921 |  |  |  |  | 0.83 | 116 |  | 199 | 2 | 1 | [6 empty] | -0.0537 | 1.336
CPT-1 | 30.676 | 1.2455 | 24.3571 | 24.4631 | 0.52999 | 0.27069 | 1.7438 | 1.4731 | 5.11 | 5.11 | 5.51 | 0.0115 | 15.4 | 5 | 3 | 7 | 3 | 111.4 | 3 | 122 | 1.3 | 1.9 | 5.07 | 0.09 | 9.7 |  | 1.54 | 8 | 7 |  |  | 36.6 | 0.037 | 1.3364 | 1.1917 | 1.3302 | 1.2179 |  |  |  |  | 0.83 | 104 |  | 187 | 1 | 1 | [6 empty] | -0.0663 | 1.2953
CPT-1 | 30.84 | 1.265 | 23.1434 | 23.2553 | 0.55948 | 0.27581 | 1.753 | 1.4771 | 5.47 | 5.47 | 5.91 | 0.0133 | 14.5 | 5 | 3 | 7 | 3 | 111.4 | 3 | 116 | 1.2 | 1.8 | 4.78 | 0.1 | 9.17 |  | 1.45 | 8 | 7 |  |  | 36.7 | 0.0405 | 1.2648 | 1.1405 | 1.2583 | 1.1572 |  |  |  |  | 0.84 | 98 |  | 176 | 1 | 1 | [6 empty] | -0.014984 | 1.3393
CPT-1 | 31.004 | 1.2253 | 21.9782 | 22.0925 | 0.57159 | 0.28092 | 1.7621 | 1.4812 | 5.57 | 5.57 | 6.06 | 0.0144 | 13.6 | 5 | 3 | 6 | 3 | 111.4 | 3.1 | 110 | 1.2 | 1.8 | 4.5 | 0.1 | 8.67 |  | 1.36 | 8 | 6 |  |  | 36.3 | 0.0415 | 1.1959 | 1.0907 | 1.1892 | 1.0989 |  |  |  |  | 0.84 | 93 |  | 167 | 1 | 1 | [6 empty] | -0.0594 | 1.2695
CPT-1 | 31.168 | 1.2085 | 23.2016 | 23.3199 | 0.59151 | 0.28604 | 1.7712 | 1.4852 | 5.21 | 5.21 | 5.64 | 0.0143 | 14.4 | 5 | 3 | 7 | 3 | 111.4 | 3 | 116 | 1.3 | 1.8 | 4.76 | 0.11 | 9.13 |  | 1.44 | 8 | 7 |  |  | 36.1 | 0.0436 | 1.2676 | 1.1435 | 1.2606 | 1.1601 |  |  |  |  | 0.84 | 99 |  | 177 | 1 | 1 | [6 empty] | -0.00775 | 1.3305
CPT-1 | 31.332 | 1.3536 | 27.5322 | 27.6541 | 0.60947 | 0.29116 | 1.7804 | 1.4892 | 4.92 | 4.92 | 5.26 | 0.0124 | 17.3 | 5 | 3 | 7 | 3 | 111.4 | 3 | 138 | 1.3 | 2 | 5.71 | 0.11 | 10.85 |  | 1.73 | 9 | 7 |  |  | 37.5 | 0.0455 | 1.522 | 1.3252 | 1.5148 | 1.3766 |  |  |  |  | 0.82 | 129 |  | 212 | 2 | 1 | [6 empty] | -0.0415 | 1.3471
CPT-1 | 31.496 | 1.5139 | 34.0426 | 34.1657 | 0.61514 | 0.29628 | 1.7898 | 1.4935 | 4.45 | 4.45 | 4.69 | 0.0099 | 21.6 | 5 | 3 | 7 | 4 | 114.6 | 2.9 | 170 | 1.4 | 2.4 | 7.13 | 0.11 | 13.43 |  | 2.16 | 11 | 9 |  |  | 39 | 0.0456 | 1.9045 | 1.5876 | 1.8972 | 1.7021 |  |  |  |  | 0.8 | 188 |  | 266 | 2 | 1 | [6 empty] | 0.00703 | 1.3357
CPT-1 | 31.66 | 2.011 | 51.2679 | 51.3964 | 0.64248 | 0.3014 | 1.7992 | 1.4978 | 3.92 | 3.92 | 4.07 | 0.0069 | 33 | 6 | 4 | 8 | 5 | 114.6 | 2.7 | 256 | 1.5 | 3.4 | 10.9 | 0.12 | 20.28 |  | 3.3 | 14 | 12 |  |  | 42.7 | 0.0487 | 2.9175 | 2.2366 | 2.9099 | 2.5634 |  |  |  |  | 0.77 | 373 |  | 408 | 2 | 2 | [6 empty] | -0.0209 | 1.3508
CPT-1 | 31.824 | 2.0889 | 42.16 | 42.26 | 0.49992 | 0.30651 | 1.8086 | 1.5021 | 4.95 | 4.95 | 5.18 | 0.0048 | 26.9 | 5 | 3 | 8 | 4 | 114.6 | 2.8 | 211 | 1.3 | 3.1 | 8.87 | 0.07 | 16.64 |  | 2.69 | 13 | 10 |  |  | 43.2 | 0.0276 | 2.3795 | 1.9014 | 2.3736 | 2.108 |  |  |  |  | 0.79 | 285 |  | 333 | 2 | 1 | [6 empty] | -0.01 | 1.3751
CPT-1 | 31.988 | 2.0177 | 32.7367 | 32.8361 | 0.49738 | 0.31163 | 1.8177 | 1.5061 | 6.16 | 6.16 | 6.53 | 0.006 | 20.5 | 5 | 3 | 7 | 3 | 111.4 | 3 | 164 | 1.1 | 2.8 | 6.77 | 0.07 | 12.84 |  | 2.05 | 11 | 9 |  |  | 42.7 | 0.0265 | 1.8246 | 1.5374 | 1.8188 | 1.6368 |  |  |  |  | 0.81 | 200 |  | 255 | 1 | 1 | [6 empty] | -0.000517 | 1.3847
CPT-1 | 32.152 | 1.6293 | 27.071 | 27.171 | 0.49992 | 0.31675 | 1.8268 | 1.5101 | 6.02 | 6.02 | 6.45 | 0.0073 | 16.7 | 5 | 3 | 7 | 3 | 111.4 | 3 | 135 | 1.2 | 2.2 | 5.52 | 0.06 | 10.56 |  | 1.67 | 9 | 8 |  |  | 39.8 | 0.0262 | 1.4908 | 1.3079 | 1.4849 | 1.3535 |  |  |  |  | 0.83 | 138 |  | 208 | 1 | 1 | [6 empty] | 0.014 | 1.416
CPT-1 | 32.316 | 1.9974 | 28.4352 | 28.5391 | 0.51964 | 0.32187 | 1.836 | 1.5141 | 7.02 | 7.02 | 7.51 | 0.0074 | 17.6 | 5 | 3 | 7 | 3 | 111.4 | 3.1 | 142 | 1 | 2.7 | 5.8 | 0.07 | 11.06 |  | 1.76 | 10 | 8 |  |  | 42.5 | 0.0283 | 1.5708 | 1.3645 | 1.5647 | 1.4218 |  |  |  |  | 0.82 | 168 |  | 219 | 1 | 1 | [6 empty] | -0.0214 | 1.4163
CPT-1 | 32.48 | 2.0779 | 32.4696 | 32.5725 | 0.51437 | 0.32699 | 1.8451 | 1.5181 | 6.4 | 6.4 | 6.79 | 0.0061 | 20.2 | 5 | 3 | 7 | 3 | 111.4 | 3 | 162 | 1.1 | 2.8 | 6.66 | 0.07 | 12.63 |  | 2.02 | 11 | 9 |  |  | 43 | 0.0268 | 1.8075 | 1.5281 | 1.8014 | 1.6235 |  |  |  |  | 0.81 | 200 |  | 253 | 1 | 1 | [6 empty] | 0.0155 | 1.4543
CPT-1 | 32.644 | 2.1293 | 30.4597 | 30.5617 | 0.50988 | 0.3321 | 1.8542 | 1.5221 | 6.99 | 6.99 | 7.44 | 0.0062 | 18.8 | 5 | 3 | 7 | 3 | 111.4 | 3 | 152 | 1 | 2.8 | 6.2 | 0.06 | 11.81 |  | 1.88 | 11 | 9 |  |  | 43.3 | 0.0254 | 1.6887 | 1.4477 | 1.6827 | 1.523 |  |  |  |  | 0.81 | 189 |  | 236 | 1 | 1 | [6 empty] | 0.0473 | 1.4893
CPT-1 | 32.808 | 1.7001 | 28.4012 | 28.509 | 0.53878 | 0.33722 | 1.8634 | 1.5262 | 5.99 | 5.99 | 6.41 | 0.0076 | 17.4 | 5 | 3 | 7 | 3 | 111.4 | 3 | 142 | 1.2 | 2.3 | 5.74 | 0.07 | 10.95 |  | 1.74 | 10 | 8 |  |  | 40.3 | 0.0288 | 1.5674 | 1.3641 | 1.561 | 1.4201 |  |  |  |  | 0.82 | 149 |  | 219 | 1 | 1 | [6 empty] | 0.0143 | 1.5065
CPT-1 | 32.972 | 1.5682 | 47.1557 | 47.2666 | 0.55421 | 0.34234 | 1.8728 | 1.5304 | 3.33 | 3.33 | 3.46 | 0.0047 | 29.6 | 5 | 4 | 8 | 5 | 114.6 | 2.7 | 236 | 1.5 | 2.9 | 9.76 | 0.07 | 18.27 |  | 2.96 | 13 | 11 |  |  | 39.1 | 0.0303 | 2.6702 | 2.0929 | 2.6637 | 2.3578 |  |  |  |  | 0.78 | 308 |  | 374 | 2 | 2 | [6 empty] | 0.00754 | 1.5357
CPT-1 | 33.136 | 1.6107 | 74.8773 | 74.9608 | 0.41771 | 0.34746 | 1.8824 | 1.535 | 2.15 | 2.15 | 2.21 | 0.001 | 47.6 | 6 | 5 | 8 | 7 | 117.8 | 2.4 | 374 | 1.7 | 4.1 |  |  |  |  | 4.76 | 18 | 15 | 37.1 | 36.6 | 39.5 | [5 empty] | 45 | 42 | 56 |  | 0.74 | 621 | 427 |  |  |  | 25 | 40 |  |  |  |  | -0.0295 | 1.5004
CPT-1 | 33.301 | 1.8499 | 78.6156 | 78.6583 | 0.21344 | 0.35258 | 1.8921 | 1.5395 | 2.35 | 2.35 | 2.41 | -0.0018 | 49.8 | 6 | 5 | 8 | 7 | 117.8 | 2.4 | 393 | 1.7 | 4.4 |  |  |  |  | 4.98 | 19 | 16 | 37.3 | 36.8 | 41.3 | [5 empty] | 46 | 43 | 58 |  | 0.73 | 675 | 440 |  |  |  | 26 | 42 |  |  |  |  | -0.0264 | 1.5117
CPT-1 | 33.465 | 1.7698 | 93.6415 | 93.6766 | 0.17536 | 0.35769 | 1.9018 | 1.5441 | 1.89 | 1.89 | 1.93 | -0.002 | 59.4 | 6 | 5 | 9 | 7 | 117.8 | 2.3 | 468 | 1.7 | 5 |  |  |  |  | 5.94 | 22 | 17 | 38.1 | 37.9 | 40.6 | [5 empty] | 50 | 48 | 65 | 4 | 0.72 | 865 | 488 |  |  |  | 22 | 38 |  |  |  |  | -0.0749 | 1.4999
CPT-1 | 33.629 | 1.4562 | 100.3704 | 100.3853 | 0.074207 | 0.36281 | 1.9117 | 1.5489 | 1.45 | 1.45 | 1.48 | -0.0029 | 63.6 | 6 | 5 | 9 | 8 | 120.9 | 2.2 | 502 | 1.8 | 5.2 |  |  |  |  | 6.36 | 22 | 18 | 38.5 | 38.3 | 38 | [5 empty] | 51 | 50 | 68 | 6 | 0.71 | 944 | 508 |  |  |  | 18 | 35 |  |  |  |  | -0.0534 | 1.5364
CPT-1 | 33.793 | 1.2994 | 108.3568 | 108.3664 | 0.048234 | 0.36793 | 1.9216 | 1.5537 | 1.2 | 1.2 | 1.22 | -0.003 | 68.5 | 6 | 5 | 9 | 8 | 120.9 | 2.1 | 542 | 1.8 | 5.5 |  |  |  |  | 6.85 | 23 | 19 | 38.8 | 38.7 | 36.4 | [5 empty] | 53 | 52 | 71 | 9 | 0.7 | 1047 | 530 |  |  |  | 16 | 32 |  |  |  |  | -0.0756 | 1.5322
CPT-1 | 33.957 | 1.183 | 112.7796 | 112.7898 | 0.051164 | 0.37305 | 1.9315 | 1.5585 | 1.05 | 1.05 | 1.07 | -0.0029 | 71.1 | 6 | 6 | 9 | 8 | 120.9 | 2 | 564 | 1.9 | 5.6 |  |  |  |  | 7.11 | 24 | 19 | 39 | 38.9 | 35.1 | [5 empty] | 54 | 53 | 73 | 10 | 0.7 | 1104 | 542 |  |  |  | 15 | 31 |  |  |  |  | -0.0979 | 1.564
CPT-1 | 34.121 | 1.234 | 116.4353 | 116.4489 | 0.067958 | 0.37817 | 1.9414 | 1.5633 | 1.06 | 1.06 | 1.08 | -0.0027 | 73.2 | 6 | 6 | 9 | 8 | 120.9 | 2 | 582 | 1.9 | 5.8 |  |  |  |  | 7.32 | 25 | 20 | 39.2 | 39.1 | 35.6 | [5 empty] | 55 | 53 | 74 | 11 | 0.7 | 1156 | 552 |  |  |  | 14 | 31 |  |  |  |  | -0.0853 | 1.5713
CPT-1 | 34.285 | 1.2584 | 117.9501 | 117.9643 | 0.071278 | 0.38328 | 1.9514 | 1.5681 | 1.07 | 1.07 | 1.08 | -0.0027 | 74 | 6 | 6 | 9 | 8 | 120.9 | 2 | 590 | 1.9 | 5.9 |  |  |  |  | 7.4 | 25 | 20 | 39.2 | 39.1 | 35.9 | [5 empty] | 56 | 54 | 74 | 12 | 0.7 | 1177 | 556 |  |  |  | 14 | 31 |  |  |  |  | -0.0822 | 1.6139
CPT-1 | 34.449 | 1.3965 | 130.7136 | 130.7283 | 0.07323 | 0.3884 | 1.9613 | 1.5729 | 1.07 | 1.07 | 1.08 | -0.0024 | 81.9 | 6 | 6 | 9 | 8 | 120.9 | 2 | 654 | 1.9 | 6.5 |  |  |  |  | 8.19 | 27 | 22 | 39.7 | 39.7 | 37.2 | [5 empty] | 58 | 56 | 79 | 15 | 0.69 | 1366 | 586 |  |  |  | 14 | 31 |  |  |  |  | -0.11337 | 1.5666
CPT-1 | 34.613 | 1.4099 | 115.7945 | 115.8087 | 0.070887 | 0.39352 | 1.9712 | 1.5777 | 1.22 | 1.22 | 1.24 | -0.0028 | 72.1 | 6 | 5 | 9 | 8 | 120.9 | 2.1 | 579 | 1.8 | 5.8 |  |  |  |  | 7.21 | 25 | 20 | 39.1 | 39 | 37.3 | [5 empty] | 55 | 53 | 73 | 11 | 0.7 | 1148 | 551 |  |  |  | 16 | 32 |  |  |  |  | -0.0723 | 1.5598
CPT-1 | 34.777 | 1.3918 | 110.9104 | 110.9248 | 0.072059 | 0.39864 | 1.9811 | 1.5825 | 1.25 | 1.25 | 1.28 | -0.003 | 68.8 | 6 | 5 | 9 | 8 | 120.9 | 2.1 | 555 | 1.8 | 5.5 |  |  |  |  | 6.88 | 24 | 19 | 38.9 | 38.7 | 37.1 | [5 empty] | 54 | 52 | 72 | 9 | 0.7 | 1076 | 539 |  |  |  | 16 | 33 |  |  |  |  | -0.0822 | 1.5515
CPT-1 | 34.941 | 1.4163 | 118.7414 | 118.7564 | 0.074793 | 0.40376 | 1.991 | 1.5873 | 1.19 | 1.19 | 1.21 | -0.0028 | 73.6 | 6 | 5 | 9 | 8 | 120.9 | 2.1 | 594 | 1.8 | 5.9 |  |  |  |  | 7.36 | 25 | 20 | 39.2 | 39.1 | 37.3 | [5 empty] | 56 | 54 | 74 | 12 | 0.7 | 1187 | 559 |  |  |  | 15 | 32 |  |  |  |  | -0.14592 | 1.5661
CPT-1 | 35.105 | 1.5225 | 117.6491 | 117.6644 | 0.076746 | 0.40888 | 2.0009 | 1.5921 | 1.29 | 1.29 | 1.32 | -0.0029 | 72.6 | 6 | 5 | 9 | 8 | 120.9 | 2.1 | 588 | 1.8 | 5.9 |  |  |  |  | 7.26 | 25 | 20 | 39.2 | 39 | 38.2 | [5 empty] | 55 | 53 | 74 | 11 | 0.7 | 1173 | 557 |  |  |  | 16 | 33 |  |  |  |  | -0.0816 | 1.5586
CPT-1 | 35.269 | 1.6033 | 109.2403 | 109.2565 | 0.080846 | 0.41399 | 2.0109 | 1.5969 | 1.47 | 1.47 | 1.5 | -0.0031 | 67.2 | 6 | 5 | 9 | 8 | 120.9 | 2.2 | 546 | 1.8 | 5.5 |  |  |  |  | 6.72 | 24 | 19 | 38.8 | 38.6 | 38.9 | [5 empty] | 53 | 51 | 71 | 9 | 0.7 | 1056 | 536 |  |  |  | 18 | 35 |  |  |  |  | -0.0658 | 1.5411
CPT-1 | 35.433 | 1.5432 | 100.1908 | 100.206 | 0.075964 | 0.41911 | 2.0208 | 1.6017 | 1.54 | 1.54 | 1.57 | -0.0035 | 61.3 | 6 | 5 | 9 | 8 | 120.9 | 2.2 | 501 | 1.8 | 5.1 |  |  |  |  | 6.13 | 23 | 18 | 38.4 | 38 | 38.3 | [5 empty] | 51 | 49 | 67 | 6 | 0.71 | 928 | 511 |  |  |  | 19 | 35 |  |  |  |  | -0.0537 | 1.5456
CPT-1 | 35.597 | 1.3667 | 95.4136 | 95.4297 | 0.080651 | 0.42423 | 2.0307 | 1.6065 | 1.43 | 1.43 | 1.46 | -0.0037 | 58.1 | 6 | 5 | 9 | 8 | 120.9 | 2.2 | 477 | 1.8 | 4.8 |  |  |  |  | 5.81 | 21 | 17 | 38.1 | 37.7 | 36.6 | [5 empty] | 50 | 48 | 65 | 4 | 0.72 | 857 | 498 |  |  |  | 19 | 35 |  |  |  |  | -0.10334 | 1.5734
CPT-1 | 35.761 | 0.98585 | 84.6794 | 84.6969 | 0.087681 | 0.42935 | 2.0406 | 1.6113 | 1.16 | 1.16 | 1.19 | -0.0041 | 51.3 | 6 | 5 | 9 | 8 | 120.9 | 2.2 | 423 | 1.8 | 4.1 |  |  |  |  | 5.13 | 19 | 15 | 37.6 | 37 | 32.2 | [5 empty] | 47 | 44 | 60 |  | 0.73 | 704 | 465 |  |  |  | 18 | 32 |  |  |  |  | -0.0736 | 1.5932
CPT-1 | 35.925 | 0.90736 | 80.7614 | 80.7761 | 0.073426 | 0.43447 | 2.0505 | 1.6161 | 1.12 | 1.12 | 1.15 | -0.0046 | 48.7 | 6 | 5 | 8 | 8 | 120.9 | 2.2 | 404 | 1.8 | 3.9 |  |  |  |  | 4.87 | 18 | 14 | 37.3 | 36.7 | 31.1 | [5 empty] | 46 | 43 | 58 |  | 0.73 | 651 | 452 |  |  |  | 18 | 32 |  |  |  |  | -0.0656 | 1.6243
CPT-1 | 36.089 | 1.2952 | 72.3333 | 72.3368 | 0.01738 | 0.43958 | 2.0602 | 1.6206 | 1.79 | 1.79 | 1.84 | -0.006 | 43.4 | 6 | 5 | 8 | 7 | 117.8 | 2.4 | 362 | 1.7 | 3.7 |  |  |  |  | 4.34 | 17 | 14 | 36.8 | 36 | 35.8 | [5 empty] | 43 | 40 | 53 |  | 0.74 | 560 | 422 |  |  |  | 24 | 38 |  |  |  |  | -0.0698 | 1.6222
CPT-1 | 36.253 | 1.2601 | 59.094 | 59.0937 | -0.001367 | 0.4447 | 2.0698 | 1.6251 | 2.13 | 2.13 | 2.21 | -0.0078 | 35.1 | 6 | 5 | 8 | 7 | 117.8 | 2.5 | 295 | 1.7 | 3.1 |  |  |  |  | 3.51 | 15 | 12 | 35.8 | 34.7 | 35.4 | [5 empty] | 39 | 35 | 45 |  | 0.76 | 407 | 371 |  |  |  | 28 | 41 |  |  |  |  | -0.0625 | 1.6214
CPT-1 | 36.417 | 1.0103 | 65.7792 | 65.7811 | 0.009764 | 0.44982 | 2.0795 | 1.6297 | 1.54 | 1.54 | 1.59 | -0.0069 | 39.1 | 6 | 5 | 8 | 7 | 117.8 | 2.4 | 329 | 1.8 | 3.3 |  |  |  |  | 3.91 | 16 | 12 | 36.3 | 35.4 | 32.4 | [5 empty] | 41 | 38 | 49 |  | 0.75 | 473 | 398 |  |  |  | 23 | 36 |  |  |  |  | -0.0984 | 1.604
CPT-1 | 36.581 | 0.67553 | 70.6147 | 70.6155 | 0.003906 | 0.45494 | 2.0894 | 1.6345 | 0.96 | 0.96 | 0.99 | -0.0066 | 41.9 | 6 | 5 | 8 | 8 | 120.9 | 2.2 | 353 | 1.9 | 3.3 |  |  |  |  | 4.19 | 16 | 13 | 36.7 | 35.8 | 27 | [5 empty] | 43 | 39 | 52 |  | 0.74 | 517 | 417 |  |  |  | 18 | 30 |  |  |  |  | -0.072 | 1.6347
CPT-1 | 36.745 | 0.64198 | 74.0034 | 74.0042 | 0.004101 | 0.46006 | 2.0993 | 1.6393 | 0.87 | 0.87 | 0.89 | -0.0063 | 43.9 | 6 | 5 | 8 | 8 | 120.9 | 2.2 | 370 | 1.9 | 3.5 |  |  |  |  | 4.39 | 16 | 13 | 36.9 | 36.1 | 26.3 | [5 empty] | 44 | 41 | 54 |  | 0.74 | 556 | 429 |  |  |  | 17 | 29 |  |  |  |  | -0.11182 | 1.6206
CPT-1 | 36.909 | 0.83632 | 64.546 | 64.5461 | 0.000195 | 0.46518 | 2.109 | 1.6438 | 1.3 | 1.3 | 1.34 | -0.0074 | 38 | 6 | 5 | 8 | 7 | 117.8 | 2.3 | 323 | 1.8 | 3.1 |  |  |  |  | 3.8 | 15 | 12 | 36.2 | 35.2 | 29.8 | [5 empty] | 41 | 37 | 48 |  | 0.75 | 451 | 394 |  |  |  | 22 | 34 |  |  |  |  | -0.099414 | 1.5826
CPT-1 | 37.073 | 1.2354 | 43.7719 | 43.7697 | -0.01074 | 0.47029 | 2.1184 | 1.6481 | 2.82 | 2.82 | 2.97 | -0.0115 | 25.3 | 5 | 4 | 8 | 6 | 114.6 | 2.7 | 219 | 1.6 | 2.4 | 8.34 | -0.15 | 15.94 |  | 2.53 | 12 | 10 |  |  | 35 |  | 2.4501 | 1.9868 | 2.4502 | 2.1886 |  |  |  |  | 0.79 | 246 |  | 344 | 3 | 2 | [6 empty] | -0.0687 | 1.6422
CPT-1 | 37.238 | 1.3728 | 30.2073 | 30.2069 | -0.001758 | 0.47541 | 2.1278 | 1.6524 | 4.54 | 4.54 | 4.89 | -0.017 | 17 | 5 | 3 | 7 | 4 | 114.6 | 2.9 | 151 | 1.4 | 1.9 | 5.61 | -0.15 | 10.97 |  | 1.7 | 10 | 8 |  |  | 36.3 |  | 1.6517 | 1.45 | 1.6517 | 1.5104 |  |  |  |  | 0.82 | 135 |  | 232 | 2 | 1 | [6 empty] | -0.11471 | 1.601
CPT-1 | 37.402 | 1.3338 | 32.7901 | 32.7954 | 0.026558 | 0.48053 | 2.1372 | 1.6567 | 4.07 | 4.07 | 4.35 | -0.0148 | 18.5 | 5 | 3 | 7 | 5 | 114.6 | 2.9 | 164 | 1.4 | 2 | 6.11 | -0.15 | 11.87 |  | 1.85 | 10 | 8 |  |  | 35.9 |  | 1.8034 | 1.5562 | 1.8031 | 1.6395 |  |  |  |  | 0.81 | 153 |  | 253 | 2 | 2 | [6 empty] | -0.0643 | 1.6107
CPT-1 | 37.566 | 0.95779 | 29.9936 | 29.996 | 0.011912 | 0.48565 | 2.1466 | 1.6609 | 3.19 | 3.19 | 3.44 | -0.017 | 16.8 | 5 | 3 | 7 | 5 | 114.6 | 2.9 | 150 | 1.6 | 1.7 | 5.53 | -0.15 | 10.83 |  | 1.68 | 9 | 7 |  |  | 31.4 |  | 1.6382 | 1.4419 | 1.6381 | 1.4997 |  |  |  |  | 0.82 | 127 |  | 230 | 2 | 2 | [6 empty] | -0.11264 | 1.6191
CPT-1 | 37.73 | 0.82083 | 41.1696 | 41.1753 | 0.028316 | 0.49077 | 2.156 | 1.6652 | 1.99 | 1.99 | 2.1 | -0.0119 | 23.4 | 5 | 4 | 8 | 6 | 114.6 | 2.6 | 206 | 1.7 | 2.1 | 7.73 | -0.15 | 14.82 |  | 2.34 | 11 | 9 |  |  | 29.3 |  | 2.2953 | 1.8893 | 2.2949 | 2.0585 |  |  |  |  | 0.79 | 206 |  | 322 | 4 | 3 | [6 empty] | -0.0937 | 1.575
CPT-1 | 37.894 | 0.63621 | 59.0357 | 59.0394 | 0.018356 | 0.49588 | 2.1657 | 1.6698 | 1.08 | 1.08 | 1.12 | -0.0084 | 34.1 | 6 | 5 | 8 | 7 | 117.8 | 2.3 | 295 | 1.8 | 2.8 |  |  |  |  | 3.41 | 14 | 11 | 35.8 | 34.5 | 25.9 | [5 empty] | 39 | 34 | 44 |  | 0.76 | 379 | 372 |  |  |  | 21 | 32 |  |  |  |  | -0.10251 | 1.6334
CPT-1 | 38.058 | 0.92066 | 51.4718 | 51.4746 | 0.01406 | 0.501 | 2.1753 | 1.6743 | 1.79 | 1.79 | 1.87 | -0.0099 | 29.4 | 5 | 5 | 8 | 7 | 117.8 | 2.5 | 257 | 1.7 | 2.5 |  |  |  |  | 2.94 | 13 | 10 | 35.1 | 33.6 | 30.8 | [5 empty] | 36 | 31 | 39 |  | 0.77 | 308 | 339 |  |  |  | 28 | 39 |  |  |  |  | -0.10768 | 1.5765
CPT-1 | 38.222 | 0.85284 | 47.6704 | 47.6715 | 0.005663 | 0.50612 | 2.185 | 1.6789 | 1.79 | 1.79 | 1.87 | -0.011 | 27.1 | 5 | 4 | 8 | 7 | 117.8 | 2.5 | 238 | 1.7 | 2.3 |  |  |  |  | 2.71 | 12 | 10 | 34.7 | 33.1 | 29.7 | [5 empty] | 35 | 29 | 35 |  | 0.78 | 267 | 322 |  |  |  | 29 | 40 |  |  |  |  | -0.10613 | 1.5625
CPT-1 | 38.386 | 0.63884 | 54.6809 | 54.6807 | -0.000976 | 0.51124 | 2.1946 | 1.6834 | 1.17 | 1.17 | 1.22 | -0.0098 | 31.2 | 5 | 5 | 8 | 7 | 117.8 | 2.4 | 273 | 1.8 | 2.5 |  |  |  |  | 3.12 | 13 | 10 | 35.4 | 34 | 25.8 | [5 empty] | 37 | 32 | 41 |  | 0.77 | 331 | 354 |  |  |  | 22 | 34 |  |  |  |  | -0.14313 | 1.5369
CPT-1 | 38.55 | 0.58074 | 67.6677 | 67.6693 | 0.007811 | 0.51636 | 2.2046 | 1.6882 | 0.86 | 0.86 | 0.89 | -0.0078 | 38.8 | 6 | 5 | 8 | 8 | 120.9 | 2.2 | 338 | 1.9 | 3.1 |  |  |  |  | 3.88 | 15 | 12 | 36.4 | 35.3 | 24.5 | [5 empty] | 41 | 38 | 50 |  | 0.75 | 470 | 408 |  |  |  | 18 | 29 |  |  |  |  | -0.13868 | 1.5713
CPT-1 | 38.714 | 0.70038 | 56.7345 | 56.7364 | 0.009764 | 0.52147 | 2.2142 | 1.6927 | 1.23 | 1.23 | 1.28 | -0.0094 | 32.2 | 5 | 5 | 8 | 7 | 117.8 | 2.4 | 284 | 1.8 | 2.6 |  |  |  |  | 3.22 | 14 | 11 | 35.5 | 34.2 | 27 | [5 empty] | 38 | 33 | 42 |  | 0.76 | 352 | 363 |  |  |  | 23 | 34 |  |  |  |  | -0.1545 | 1.5499
CPT-1 | 38.878 | 0.54281 | 48.3501 | 48.3529 | 0.014451 | 0.52659 | 2.2239 | 1.6973 | 1.12 | 1.12 | 1.18 | -0.0111 | 27.2 | 5 | 5 | 8 | 7 | 117.8 | 2.4 | 242 | 1.8 | 2.2 |  |  |  |  | 2.72 | 12 | 9 | 34.8 | 33.1 | 23.6 | [5 empty] | 35 | 29 | 36 |  | 0.78 | 262 | 326 |  |  |  | 24 | 34 |  |  |  |  | -0.164 | 1.5388
CPT-1 | 39.042 | 0.56422 | 46.3256 | 46.3296 | 0.020309 | 0.53171 | 2.2335 | 1.7018 | 1.22 | 1.22 | 1.28 | -0.0116 | 25.9 | 5 | 5 | 8 | 7 | 117.8 | 2.4 | 232 | 1.8 | 2.1 |  |  |  |  | 2.59 | 12 | 9 | 34.6 | 32.8 | 24 | [5 empty] | 34 | 28 | 34 |  | 0.78 | 242 | 316 |  |  |  | 25 | 35 |  |  |  |  | -0.1669 | 1.5117
CPT-1 | 39.206 | 0.67202 | 27.8575 | 27.8595 | 0.009959 | 0.53683 | 2.2429 | 1.7061 | 2.41 | 2.41 | 2.62 | -0.0206 | 15 | 5 | 4 | 7 | 6 | 114.6 | 2.8 | 139 | 1.7 | 1.4 | 4.95 | -0.16 | 9.79 |  | 1.5 | 8 | 6 |  |  | 26.3 |  | 1.5069 | 1.3559 | 1.5067 | 1.3929 |  |  |  |  | 0.83 | 118 |  | 211 | 3 | 3 | [6 empty] | -0.1855 | 1.5492
CPT-1 | 39.37 | 0.67363 | 19.5313 | 19.5338 | 0.012693 | 0.54195 | 2.2523 | 1.7104 | 3.45 | 3.45 | 3.9 | -0.0306 | 10.1 | 4 | 3 | 6 | 5 | 114.6 | 3.1 | 98 | 1.5 | 1.1 | 3.33 | -0.16 | 6.85 |  | 1.01 | 7 | 5 |  |  | 26.3 |  | 1.0166 | 0.9901 | 1.0164 | 0.9766 |  |  |  |  | 0.86 | 83 |  | 143 | 2 | 2 | [6 empty] | -0.21206 | 1.5132
CPT-1 | 39.534 | 0.72742 | 18.3127 | 18.318 | 0.026558 | 0.54707 | 2.2617 | 1.7147 | 3.97 | 3.97 | 4.53 | -0.0324 | 9.4 | 4 | 3 | 6 | 4 | 114.6 | 3.1 | 92 | 1.4 | 1.1 | 3.09 | -0.16 | 6.4 |  | 0.94 | 7 | 5 |  |  | 27.3 |  | 0.9445 | 0.9339 | 0.9442 | 0.9156 |  |  |  |  | 0.87 | 78 |  | 132 | 2 | 1 | [6 empty] | -0.22291 | 1.532
CPT-1 | 39.698 | 0.98914 | 22.2695 | 22.2776 | 0.040423 | 0.55218 | 2.2711 | 1.719 | 4.44 | 4.44 | 4.95 | -0.0256 | 11.6 | 4 | 3 | 7 | 4 | 114.6 | 3.1 | 111 | 1.4 | 1.4 | 3.84 | -0.16 | 7.76 |  | 1.16 | 8 | 6 |  |  | 31.4 |  | 1.1768 | 1.114 | 1.1764 | 1.1135 |  |  |  |  | 0.85 | 95 |  | 165 | 2 | 1 | [6 empty] | -0.2134 | 1.4999
CPT-1 | 39.862 | 0.94916 | 29.547 | 29.5553 | 0.0414 | 0.5573 | 2.2805 | 1.7232 | 3.21 | 3.21 | 3.48 | -0.0189 | 15.8 | 5 | 3 | 7 | 5 | 114.6 | 2.9 | 148 | 1.6 | 1.6 | 5.22 | -0.16 | 10.27 |  | 1.58 | 9 | 7 |  |  | 30.8 |  | 1.6044 | 1.4283 | 1.6039 | 1.4773 |  |  |  |  | 0.82 | 126 |  | 225 | 2 | 2 | [6 empty] | -0.23045 | 1.5348
CPT-1 | 40.026 | 0.72201 | 25.4737 | 25.4817 | 0.039837 | 0.56242 | 2.2899 | 1.7275 | 2.83 | 2.83 | 3.11 | -0.0225 | 13.4 | 4 | 3 | 7 | 5 | 114.6 | 2.9 | 127 | 1.6 | 1.3 | 4.43 | -0.16 | 8.83 |  | 1.34 | 8 | 6 |  |  | 27.1 |  | 1.3642 | 1.2551 | 1.3638 | 1.2737 |  |  |  |  | 0.84 | 108 |  | 191 | 3 | 2 | [6 empty] | -0.22735 | 1.49
CPT-1 | 40.19 | 0.46526 | 48.3258 | 48.333 | 0.035932 | 0.56754 | 2.2996 | 1.7321 | 0.96 | 0.96 | 1.01 | -0.0116 | 26.6 | 5 | 5 | 8 | 7 | 117.8 | 2.4 | 242 | 1.9 | 2.2 |  |  |  |  | 2.66 | 12 | 9 | 34.7 | 33 | 21.2 | [5 empty] | 35 | 28 | 35 |  | 0.78 | 255 | 327 |  |  |  | 22 | 32 |  |  |  |  | -0.23479 | 1.5062
CPT-1 | 40.354 | 0.53155 | 55.7441 | 55.751 | 0.03476 | 0.57266 | 2.3093 | 1.7366 | 0.95 | 0.95 | 0.99 | -0.0101 | 30.8 | 5 | 5 | 8 | 7 | 117.8 | 2.3 | 279 | 1.9 | 2.5 |  |  |  |  | 3.08 | 13 | 10 | 35.4 | 33.9 | 23 | [5 empty] | 37 | 32 | 41 |  | 0.77 | 330 | 360 |  |  |  | 20 | 31 |  |  |  |  | -0.24048 | 1.4999
CPT-1 | 40.518 | 0.52337 | 86.097 | 86.1064 | 0.047258 | 0.57777 | 2.3192 | 1.7414 | 0.61 | 0.61 | 0.62 | -0.0063 | 48.1 | 6 | 6 | 9 | 8 | 120.9 | 2.1 | 430 | 1.9 | 3.7 |  |  |  |  | 4.81 | 18 | 14 | 37.5 | 36.6 | 22.7 | [5 empty] | 46 | 44 | 59 |  | 0.73 | 676 | 477 |  |  |  | 13 | 25 |  |  |  |  | -0.20462 | 1.5025
CPT-1 | 40.682 | 0.66325 | 99.9966 | 100.007 | 0.051945 | 0.58289 | 2.3291 | 1.7462 | 0.66 | 0.66 | 0.68 | -0.0054 | 55.9 | 6 | 6 | 9 | 8 | 120.9 | 2 | 500 | 1.9 | 4.3 |  |  |  |  | 5.59 | 21 | 16 | 38.2 | 37.5 | 25.9 | [5 empty] | 50 | 48 | 65 | 3 | 0.72 | 856 | 520 |  |  |  | 12 | 26 |  |  |  |  | -0.19532 | 1.4976
CPT-1 | 40.846 | 0.78348 | 87.0534 | 87.0633 | 0.049406 | 0.58801 | 2.339 | 1.751 | 0.9 | 0.9 | 0.92 | -0.0064 | 48.4 | 6 | 5 | 9 | 8 | 120.9 | 2.1 | 435 | 1.9 | 3.8 |  |  |  |  | 4.84 | 19 | 14 | 37.5 | 36.7 | 28.1 | [5 empty] | 46 | 44 | 59 |  | 0.73 | 694 | 480 |  |  |  | 16 | 29 |  |  |  |  | -0.16483 | 1.4919
CPT-1 | 41.011 | 0.85861 | 85.8008 | 85.8116 | 0.053898 | 0.59313 | 2.3489 | 1.7558 | 1 | 1 | 1.03 | -0.0065 | 47.5 | 6 | 5 | 9 | 8 | 120.9 | 2.2 | 429 | 1.9 | 3.8 |  |  |  |  | 4.75 | 19 | 14 | 37.4 | 36.6 | 29.2 | [5 empty] | 46 | 44 | 59 |  | 0.73 | 680 | 476 |  |  |  | 17 | 31 |  |  |  |  | -0.17434 | 1.4801
CPT-1 | 41.175 | 0.9849 | 97.4866 | 97.5003 | 0.068544 | 0.59825 | 2.3588 | 1.7606 | 1.01 | 1.01 | 1.04 | -0.0056 | 54 | 6 | 5 | 9 | 8 | 120.9 | 2.1 | 487 | 1.9 | 4.3 |  |  |  |  | 5.4 | 21 | 16 | 38 | 37.3 | 31 | [5 empty] | 49 | 47 | 64 | 2 | 0.72 | 830 | 514 |  |  |  | 16 | 30 |  |  |  |  | -0.17671 | 1.4874
CPT-1 | 41.339 | 1.318 | 138.7242 | 138.744 | 0.098812 | 0.60336 | 2.369 | 1.7657 | 0.95 | 0.95 | 0.97 | -0.0037 | 77.2 | 6 | 6 | 9 | 9 | 124.1 | 2 | 694 | 1.9 | 6.1 |  |  |  |  | 7.72 | 29 | 22 | 39.7 | 39.4 | 34.9 | [5 empty] | 59 | 57 | 79 | 14 | 0.69 | 1407 | 621 |  |  |  | 12 | 29 |  |  |  |  | -0.13507 | 1.5207
CPT-1 | 41.503 | 1.6721 | 183.9526 | 183.9766 | 0.12029 | 0.60848 | 2.3792 | 1.7707 | 0.91 | 0.91 | 0.92 | -0.0027 | 102.5 | 6 | 6 | 9 | 9 | 124.1 | 1.9 | 920 | 1.9 | 8 |  |  |  |  | 10.25 | 37 | 27 | 41 | 40.9 | 38 | [5 empty] | 67 | 64 | 90 | 24 | 0.66 | 2105 | 708 |  |  |  | 10 | 29 |  |  |  |  | -0.15708 | 1.5088
CPT-1 | 41.667 | 1.9203 | 202.3624 | 202.3917 | 0.14666 | 0.6136 | 2.3894 | 1.7758 | 0.95 | 0.95 | 0.96 | -0.0023 | 112.6 | 6 | 6 | 9 | 9 | 124.1 | 1.9 | 1012 | 1.9 | 8.8 |  |  |  |  | 11.26 | 40 | 30 | 41.5 | 41.4 | 39.9 | [5 empty] | 71 | 67 | 94 | 27 | 0.65 | 2407 | 736 |  |  |  | 10 | 29 |  |  |  |  | -0.18963 | 1.4957
CPT-1 | 41.831 | 1.7431 | 188.0016 | 188.038 | 0.18239 | 0.61872 | 2.3996 | 1.7808 | 0.93 | 0.93 | 0.94 | -0.0024 | 104.2 | 6 | 6 | 9 | 9 | 124.1 | 1.9 | 940 | 1.9 | 8.1 |  |  |  |  | 10.42 | 37 | 28 | 41.1 | 41 | 38.5 | [5 empty] | 68 | 65 | 91 | 25 | 0.66 | 2167 | 715 |  |  |  | 10 | 29 |  |  |  |  | -0.19242 | 1.5007
CPT-1 | 41.995 | 1.4294 | 162.12 | 162.1603 | 0.20133 | 0.62384 | 2.4097 | 1.7859 | 0.88 | 0.88 | 0.9 | -0.0026 | 89.4 | 6 | 6 | 9 | 9 | 124.1 | 1.9 | 811 | 1.9 | 7 |  |  |  |  | 8.94 | 33 | 24 | 40.4 | 40.2 | 35.8 | [5 empty] | 63 | 61 | 85 | 19 | 0.67 | 1751 | 671 |  |  |  | 11 | 28 |  |  |  |  | -0.23427 | 1.4543
CPT-1 | 42.159 | 1.1151 | 126.9753 | 127.0192 | 0.21911 | 0.62895 | 2.4199 | 1.791 | 0.88 | 0.88 | 0.9 | -0.0033 | 69.5 | 6 | 6 | 9 | 9 | 124.1 | 2 | 635 | 1.9 | 5.4 |  |  |  |  | 6.95 | 26 | 20 | 39.2 | 38.8 | 32.5 | [5 empty] | 56 | 54 | 75 | 11 | 0.7 | 1223 | 596 |  |  |  | 12 | 29 |  |  |  |  | -0.24182 | 1.4655
CPT-1 | 42.323 | 0.8972 | 92.0443 | 92.0904 | 0.23063 | 0.63407 | 2.4298 | 1.7958 | 0.97 | 0.97 | 1 | -0.0045 | 49.9 | 6 | 5 | 9 | 8 | 120.9 | 2.2 | 460 | 1.9 | 4 |  |  |  |  | 4.99 | 20 | 15 | 37.7 | 36.9 | 29.5 | [5 empty] | 47 | 45 | 61 |  | 0.72 | 749 | 499 |  |  |  | 16 | 30 |  |  |  |  | -0.20462 | 1.5114
CPT-1 | 42.487 | 0.81929 | 75.4453 | 75.4933 | 0.24 | 0.63919 | 2.4398 | 1.8006 | 1.09 | 1.09 | 1.12 | -0.0055 | 40.5 | 6 | 5 | 8 | 8 | 120.9 | 2.3 | 377 | 1.8 | 3.3 |  |  |  |  | 4.05 | 17 | 13 | 36.7 | 35.6 | 28.3 | [5 empty] | 43 | 40 | 53 |  | 0.74 | 545 | 442 |  |  |  | 18 | 32 |  |  |  |  | -0.23562 | 1.5148
CPT-1 | 42.651 | 0.84626 | 66.6482 | 66.6981 | 0.24957 | 0.64431 | 2.4494 | 1.8051 | 1.27 | 1.27 | 1.32 | -0.0061 | 35.6 | 6 | 5 | 8 | 7 | 117.8 | 2.3 | 333 | 1.8 | 2.9 |  |  |  |  | 3.56 | 16 | 12 | 36.1 | 34.8 | 28.7 | [5 empty] | 40 | 37 | 48 |  | 0.75 | 445 | 409 |  |  |  | 21 | 34 |  |  |  |  | -0.24203 | 1.5145
CPT-1 | 42.815 | 0.9917 | 63.7741 | 63.8261 | 0.25972 | 0.64943 | 2.4591 | 1.8097 | 1.56 | 1.56 | 1.62 | -0.0064 | 33.9 | 6 | 5 | 8 | 7 | 117.8 | 2.4 | 319 | 1.8 | 2.8 |  |  |  |  | 3.39 | 16 | 12 | 35.9 | 34.5 | 30.8 | [5 empty] | 39 | 35 | 46 |  | 0.76 | 418 | 397 |  |  |  | 24 | 37 |  |  |  |  | -0.25908 | 1.5258
CPT-1 | 42.979 | 1.0763 | 69.2456 | 69.2968 | 0.25601 | 0.65455 | 2.4687 | 1.8142 | 1.55 | 1.55 | 1.61 | -0.006 | 36.8 | 6 | 5 | 8 | 7 | 117.8 | 2.4 | 346 | 1.8 | 3.1 |  |  |  |  | 3.68 | 17 | 13 | 36.3 | 35 | 31.8 | [5 empty] | 41 | 38 | 49 |  | 0.75 | 480 | 419 |  |  |  | 23 | 37 |  |  |  |  | -0.22683 | 1.5588
CPT-1 | 43.143 | 0.17511 | 73.9597 | 74.0079 | 0.24078 | 0.65966 | 2.4787 | 1.819 | 0.24 | 0.24 | 0.24 | -0.0059 | 39.3 | 6 | 6 | 8 | 8 | 120.9 | 2 | 370 | 2 | 3 |  |  |  |  | 3.93 | 15 | 11 | 36.6 | 35.4 | 7.5 | [5 empty] | 42 | 39 | 52 |  | 0.74 | 505 | 437 |  |  |  | 10 | 18 |  |  |  |  | -0.23066 | 1.557
CPT-1 | 43.307 | 1.2293 | 151.6286 | 151.6831 | 0.27281 | 0.66478 | 2.4888 | 1.8241 | 0.81 | 0.81 | 0.82 | -0.0026 | 81.8 | 6 | 6 | 9 | 9 | 124.1 | 1.9 | 758 | 1.9 | 6.3 |  |  |  |  | 8.18 | 31 | 23 | 40 | 39.7 | 33.5 | [5 empty] | 61 | 58 | 82 | 17 | 0.68 | 1571 | 654 |  |  |  | 11 | 28 |  |  |  |  | -0.2382 | 1.5213
CPT-1 | 43.471 | 1.223 | 117.4646 | 117.5201 | 0.27788 | 0.6699 | 2.4988 | 1.8289 | 1.04 | 1.04 | 1.06 | -0.0034 | 62.9 | 6 | 5 | 9 | 8 | 120.9 | 2.1 | 587 | 1.9 | 5 |  |  |  |  | 6.29 | 25 | 19 | 38.8 | 38.2 | 33.4 | [5 empty] | 53 | 52 | 71 | 8 | 0.7 | 1083 | 575 |  |  |  | 14 | 31 |  |  |  |  | -0.24771 | 1.4919
CPT-1 | 43.635 | 1.166 | 161.2801 | 161.3403 | 0.30073 | 0.67502 | 2.5089 | 1.8339 | 0.72 | 0.72 | 0.73 | -0.0024 | 86.6 | 6 | 6 | 9 | 9 | 124.1 | 1.9 | 806 | 1.9 | 6.7 |  |  |  |  | 8.66 | 32 | 24 | 40.3 | 40 | 32.8 | [5 empty] | 62 | 60 | 84 | 19 | 0.68 | 1709 | 674 |  |  |  | 10 | 26 |  |  |  |  | -0.26404 | 1.4676
CPT-1 | 43.799 | 1.1004 | 155.1872 | 155.2501 | 0.3146 | 0.68014 | 2.5191 | 1.839 | 0.71 | 0.71 | 0.72 | -0.0024 | 83 | 6 | 6 | 9 | 9 | 124.1 | 1.9 | 776 | 1.9 | 6.4 |  |  |  |  | 8.3 | 31 | 23 | 40.1 | 39.8 | 31.9 | [5 empty] | 61 | 59 | 82 | 17 | 0.68 | 1614 | 663 |  |  |  | 10 | 26 |  |  |  |  | -0.22446 | 1.4752
CPT-1 | 43.963 | 0.96568 | 136.1463 | 136.2129 | 0.33315 | 0.68525 | 2.5293 | 1.844 | 0.71 | 0.71 | 0.72 | -0.0026 | 72.5 | 6 | 6 | 9 | 9 | 124.1 | 1.9 | 681 | 1.9 | 5.6 |  |  |  |  | 7.25 | 28 | 20 | 39.5 | 39 | 30.2 | [5 empty] | 57 | 55 | 77 | 13 | 0.69 | 1330 | 622 |  |  |  | 11 | 26 |  |  |  |  | -0.27024 | 1.4264
CPT-1 | 44.127 | 0.83135 | 106.473 | 106.5398 | 0.33374 | 0.69037 | 2.5392 | 1.8488 | 0.78 | 0.78 | 0.8 | -0.0034 | 56.2 | 6 | 6 | 9 | 8 | 120.9 | 2.1 | 532 | 1.9 | 4.4 |  |  |  |  | 5.62 | 23 | 17 | 38.3 | 37.6 | 28.1 | [5 empty] | 51 | 49 | 67 | 4 | 0.71 | 918 | 546 |  |  |  | 13 | 28 |  |  |  |  | -0.22704 | 1.4816
CPT-1 | 44.291 | 0.60471 | 97.9381 | 98.0059 | 0.33901 | 0.69549 | 2.5491 | 1.8536 | 0.62 | 0.62 | 0.63 | -0.0037 | 51.5 | 6 | 6 | 9 | 8 | 120.9 | 2 | 490 | 1.9 | 4 |  |  |  |  | 5.15 | 21 | 15 | 37.9 | 37 | 23.8 | [5 empty] | 49 | 47 | 63 | 1 | 0.72 | 800 | 521 |  |  |  | 12 | 25 |  |  |  |  | -0.23303 | 1.4504
CPT-1 | 44.455 | 0.5366 | 115.4838 | 115.5557 | 0.35951 | 0.70061 | 2.5593 | 1.8587 | 0.46 | 0.46 | 0.48 | -0.003 | 60.8 | 6 | 6 | 9 | 9 | 124.1 | 1.9 | 577 | 1.9 | 4.6 |  |  |  |  | 6.08 | 23 | 17 | 38.7 | 38 | 22.2 | [5 empty] | 53 | 51 | 70 | 7 | 0.71 | 1026 | 572 |  |  |  | 10 | 22 |  |  |  |  | -0.22425 | 1.4796
CPT-1 | 44.619 | 0.60449 | 108.0412 | 108.1159 | 0.37338 | 0.70573 | 2.5695 | 1.8638 | 0.56 | 0.56 | 0.57 | -0.0032 | 56.6 | 6 | 6 | 9 | 9 | 124.1 | 2 | 540 | 1.9 | 4.3 |  |  |  |  | 5.66 | 22 | 16 | 38.4 | 37.6 | 23.7 | [5 empty] | 51 | 49 | 67 | 4 | 0.71 | 928 | 552 |  |  |  | 11 | 24 |  |  |  |  | -0.22012 | 1.422
CPT-1 | 44.783 | 0.51789 | 86.3834 | 86.4597 | 0.38138 | 0.71084 | 2.5794 | 1.8686 | 0.6 | 0.6 | 0.62 | -0.0039 | 44.8 | 6 | 5 | 9 | 8 | 120.9 | 2.1 | 432 | 1.9 | 3.5 |  |  |  |  | 4.48 | 19 | 14 | 37.3 | 36.2 | 21.6 | [5 empty] | 46 | 43 | 58 |  | 0.73 | 651 | 484 |  |  |  | 13 | 25 |  |  |  |  | -0.20792 | 1.4822
CPT-1 | 44.948 | 0.49289 | 78.7564 | 78.8339 | 0.38783 | 0.71596 | 2.5893 | 1.8734 | 0.63 | 0.63 | 0.65 | -0.0043 | 40.7 | 6 | 5 | 8 | 8 | 120.9 | 2.1 | 394 | 1.9 | 3.2 |  |  |  |  | 4.07 | 17 | 13 | 36.9 | 35.6 | 20.9 | [5 empty] | 43 | 41 | 54 |  | 0.74 | 559 | 458 |  |  |  | 14 | 26 |  |  |  |  | -0.27747 | 1.4285
CPT-1 | 45.112 | 0.51438 | 70.7312 | 70.81 | 0.39408 | 0.72108 | 2.5992 | 1.8781 | 0.73 | 0.73 | 0.75 | -0.0048 | 36.3 | 6 | 5 | 8 | 8 | 120.9 | 2.2 | 354 | 1.9 | 2.9 |  |  |  |  | 3.63 | 16 | 12 | 36.3 | 34.9 | 21.5 | [5 empty] | 41 | 38 | 49 |  | 0.75 | 468 | 428 |  |  |  | 16 | 28 |  |  |  |  | -0.24337 | 1.4989
CPT-1 | 45.276 | 0.42273 | 51.598 | 51.6772 | 0.39603 | 0.7262 | 2.6089 | 1.8827 | 0.82 | 0.82 | 0.86 | -0.0067 | 26 | 5 | 5 | 8 | 7 | 117.8 | 2.4 | 258 | 1.9 | 2.1 |  |  |  |  | 2.6 | 12 | 9 | 34.8 | 32.9 | 18.8 | [5 empty] | 35 | 29 | 36 |  | 0.78 | 265 | 346 |  |  |  | 20 | 30 |  |  |  |  | -0.19532 | 1.4358
CPT-1 | 45.44 | 0.32487 | 46.4712 | 46.5517 | 0.40228 | 0.73132 | 2.6186 | 1.8872 | 0.7 | 0.7 | 0.74 | -0.0075 | 23.2 | 5 | 5 | 8 | 7 | 117.8 | 2.4 | 232 | 1.9 | 1.9 |  |  |  |  | 2.32 | 11 | 8 | 34.3 | 32.2 | 15.3 | [5 empty] | 33 | 26 | 32 |  | 0.79 | 214 | 322 |  |  |  | 20 | 29 |  |  |  |  | -0.25029 | 1.4601
CPT-1 | 45.604 | 0.35176 | 42.631 | 42.712 | 0.40501 | 0.73643 | 2.6282 | 1.8918 | 0.83 | 0.83 | 0.88 | -0.0083 | 21.1 | 5 | 5 | 8 | 7 | 117.8 | 2.4 | 213 | 1.9 | 1.7 |  |  |  |  | 2.11 | 11 | 8 | 33.9 | 31.6 | 16.3 | [5 empty] | 32 | 24 | 28 |  | 0.79 | 181 | 302 |  |  |  | 22 | 31 |  |  |  |  | -0.26631 | 1.4504
CPT-1 | 45.768 | 0.26523 | 35.2078 | 35.2892 | 0.40697 | 0.74155 | 2.6379 | 1.8963 | 0.75 | 0.75 | 0.81 | -0.0103 | 17.2 | 5 | 5 | 7 | 7 | 117.8 | 2.5 | 176 | 1.9 | 1.4 |  |  |  |  | 1.72 | 9 | 7 | 33 | 30.2 | 12.5 | [5 empty] | 29 | 19 | 20 |  | 0.81 | 150 | 263 |  |  |  | 24 | 31 |  |  |  |  | -0.26838 | 1.4634
CPT-1 | 45.932 | 0.37486 | 28.0517 | 28.133 | 0.40638 | 0.74667 | 2.6473 | 1.9006 | 1.34 | 1.34 | 1.48 | -0.0134 | 13.4 | 5 | 4 | 7 | 6 | 114.6 | 2.7 | 140 | 1.8 | 1.2 | 4.41 | -0.09 | 8.73 |  | 1.34 | 8 | 6 |  |  | 17.1 |  | 1.4992 | 1.3764 | 1.4944 | 1.4026 |  |  |  |  | 0.83 | 119 |  | 210 | 6 | 5 | [6 empty] | -0.30847 | 1.4916
CPT-1 | 46.096 | 0.28167 | 17.4631 | 17.5487 | 0.42786 | 0.75179 | 2.6567 | 1.9049 | 1.61 | 1.61 | 1.9 | -0.0219 | 7.8 | 4 | 3 | 6 | 6 | 114.6 | 3 | 87 | 1.8 | 0.7 | 2.57 | -0.09 | 5.37 |  | 0.78 | 6 | 4 |  |  | 13.2 |  | 0.876 | 0.8941 | 0.871 | 0.8732 |  |  |  |  | 0.87 | 74 |  | 122 | 5 | 4 | [6 empty] | -0.31281 | 1.4853
CPT-1 | 46.26 | 0.20837 | 10.8896 | 10.98 | 0.45227 | 0.75691 | 2.6661 | 1.9092 | 1.91 | 1.91 | 2.53 | -0.037 | 4.3 | 3 | 3 | 5 | 5 | 114.6 | 3.3 | 54 | 1.7 | 0.5 | 1.42 | -0.08 | 3.28 |  | 0.43 | 4 | 3 |  |  | 9.2 |  | 0.4891 | 0.5588 | 0.4837 | 0.5445 |  |  |  |  | 0.92 | 46 |  | 68 | 4 | 3 | [6 empty] | -0.31798 | 1.4811
CPT-1 | 46.424 | 0.18893 | 9.3554 | 9.4645 | 0.54562 | 0.76202 | 2.6755 | 1.9135 | 2.02 | 2.02 | 2.83 | -0.0324 | 3.5 | 3 | 3 | 5 | 5 | 114.6 | 3.4 | 47 | 1.7 | 0.4 | 1.15 | -0.06 | 2.76 |  | 0.35 | 4 | 3 |  |  | 7.8 |  | 0.3994 | 0.4734 | 0.3929 | 0.4678 |  |  |  |  | 0.93 | 40 |  | 55 | 4 | 2 | [6 empty] | -0.31746 | 1.4825
CPT-1 | 46.588 | 0.19112 | 8.9233 | 9.0353 | 0.55968 | 0.76714 | 2.6849 | 1.9177 | 2.14 | 2.14 | 3.06 | -0.0333 | 3.3 | 3 | 3 | 5 | 5 | 114.6 | 3.4 | 45 | 1.7 | 0.4 | 1.07 | -0.06 | 2.62 |  | 0.33 | 4 | 3 |  |  | 8 |  | 0.3736 | 0.4484 | 0.367 | 0.4462 |  |  |  |  | 0.93 | 38 |  | 51 | 4 | 2 | [6 empty] | -0.32005 | 1.4936
CPT-1 | 46.752 | 0.18893 | 8.6903 | 8.8037 | 0.5671 | 0.77226 | 2.6943 | 1.922 | 2.17 | 2.17 | 3.15 | -0.0342 | 3.1 | 3 | 3 | 5 | 5 | 114.6 | 3.4 | 43 | 1.7 | 0.4 | 1.03 | -0.06 | 2.54 |  | 0.31 | 4 | 3 |  |  | 7.8 |  | 0.3594 | 0.4346 | 0.3527 | 0.4345 |  |  |  |  | 0.94 | 37 |  | 49 | 3 | 2 | [6 empty] | -0.29659 | 1.5103
CPT-1 | 46.916 | 0.15925 | 8.8748 | 8.9903 | 0.57784 | 0.77738 | 2.7037 | 1.9263 | 1.79 | 1.79 | 2.58 | -0.0323 | 3.2 | 3 | 3 | 5 | 5 | 114.6 | 3.4 | 44 | 1.7 | 0.4 | 1.06 | -0.05 | 2.58 |  | 0.32 | 4 | 3 |  |  | 5.5 |  | 0.3698 | 0.4449 | 0.363 | 0.4437 |  |  |  |  | 0.93 | 38 |  | 51 | 4 | 3 | [6 empty] | -0.34413 | 1.5075
CPT-1 | 47.08 | 0.14763 | 9.0544 | 9.1716 | 0.58584 | 0.7825 | 2.7131 | 1.9306 | 1.63 | 1.63 | 2.33 | -0.031 | 3.3 | 3 | 3 | 5 | 5 | 114.6 | 3.4 | 45 | 1.8 | 0.4 | 1.08 | -0.05 | 2.63 |  | 0.33 | 4 | 3 |  |  | 4.4 |  | 0.3799 | 0.4549 | 0.373 | 0.4527 |  |  |  |  | 0.93 | 38 |  | 52 | 5 | 3 | [6 empty] | -0.31746 | 1.5056
CPT-1 | 47.244 | 0.17723 | 9.234 | 9.3534 | 0.59658 | 0.78762 | 2.7225 | 1.9349 | 1.92 | 1.92 | 2.72 | -0.0293 | 3.4 | 3 | 3 | 5 | 5 | 114.6 | 3.4 | 46 | 1.7 | 0.4 | 1.11 | -0.05 | 2.68 |  | 0.34 | 4 | 3 |  |  | 6.8 |  | 0.3901 | 0.4649 | 0.383 | 0.4617 |  |  |  |  | 0.93 | 39 |  | 54 | 4 | 2 | [6 empty] | -0.29762 | 1.5489
CPT-1 | 47.408 | 0.18571 | 9.2001 | 9.3206 | 0.60264 | 0.79273 | 2.7319 | 1.9391 | 2.02 | 2.02 | 2.87 | -0.0294 | 3.3 | 3 | 3 | 5 | 5 | 114.6 | 3.4 | 46 | 1.7 | 0.4 | 1.1 | -0.05 | 2.66 |  | 0.33 | 4 | 3 |  |  | 7.4 |  | 0.3876 | 0.4626 | 0.3805 | 0.46 |  |  |  |  | 0.93 | 39 |  | 53 | 4 | 2 | [6 empty] | -0.34826 | 1.4942
CPT-1 | 47.572 | 0.1697 | 8.8651 | 8.9868 | 0.60889 | 0.79785 | 2.7413 | 1.9434 | 1.91 | 1.91 | 2.77 | -0.0309 | 3.2 | 3 | 3 | 5 | 5 | 114.6 | 3.4 | 44 | 1.7 | 0.4 | 1.04 | -0.05 | 2.55 |  | 0.32 | 4 | 3 |  |  | 6.2 |  | 0.3674 | 0.443 | 0.3602 | 0.4433 |  |  |  |  | 0.94 | 38 |  | 51 | 4 | 2 | [6 empty] | -0.35363 | 1.5096
CPT-1 | 47.736 | 0.23702 | 9.6516 | 9.7746 | 0.61514 | 0.80297 | 2.7507 | 1.9477 | 2.46 | 2.46 | 3.43 | -0.0272 | 3.5 | 3 | 3 | 5 | 4 | 114.6 | 3.4 | 48 | 1.7 | 0.4 | 1.17 | -0.05 | 2.78 |  | 0.35 | 4 | 3 |  |  | 10.6 |  | 0.4132 | 0.4876 | 0.4059 | 0.4826 |  |  |  |  | 0.93 | 41 |  | 57 | 3 | 2 | [6 empty] | -0.33793 | 1.5009
CPT-1 | 47.9 | 0.23782 | 11.4527 | 11.5761 | 0.61689 | 0.80809 | 2.7601 | 1.952 | 2.08 | 2.08 | 2.74 | -0.022 | 4.5 | 3 | 3 | 6 | 5 | 114.6 | 3.3 | 57 | 1.7 | 0.5 | 1.47 | -0.05 | 3.33 |  | 0.45 | 5 | 3 |  |  | 10.6 |  | 0.5186 | 0.5868 | 0.5113 | 0.5726 |  |  |  |  | 0.91 | 49 |  | 72 | 4 | 2 | [6 empty] | -0.31881 | 1.5557
CPT-1 | 48.064 | 0.27246 | 9.0544 | 9.1792 | 0.62392 | 0.81321 | 2.7695 | 1.9563 | 3.01 | 3.01 | 4.34 | -0.0301 | 3.2 | 3 | 3 | 5 | 4 | 114.6 | 3.5 | 45 | 1.6 | 0.4 | 1.06 | -0.05 | 2.59 |  | 0.32 | 4 | 3 |  |  | 12.4 |  | 0.377 | 0.4529 | 0.3697 | 0.4527 |  |  |  |  | 0.93 | 38 |  | 52 | 2 | 2 | [6 empty] | -0.29607 | 1.5748
CPT-1 | 48.228 | 0.29 | 11.6566 | 11.7845 | 0.63935 | 0.81832 | 2.7789 | 1.9605 | 2.49 | 2.49 | 3.27 | -0.0202 | 4.5 | 3 | 3 | 6 | 5 | 114.6 | 3.3 | 58 | 1.7 | 0.5 | 1.49 | -0.05 | 3.37 |  | 0.45 | 5 | 3 |  |  | 13.2 |  | 0.5297 | 0.5973 | 0.5222 | 0.5828 |  |  |  |  | 0.91 | 50 |  | 73 | 3 | 2 | [6 empty] | -0.31281 | 1.5969
CPT-1 | 48.392 | 0.42572 | 15.9338 | 16.0635 | 0.64833 | 0.82344 | 2.7883 | 1.9648 | 2.67 | 2.67 | 3.24 | -0.0133 | 6.7 | 4 | 3 | 6 | 5 | 114.6 | 3.2 | 80 | 1.6 | 0.7 | 2.21 | -0.05 | 4.67 |  | 0.67 | 6 | 4 |  |  | 18.4 |  | 0.7809 | 0.818 | 0.7733 | 0.7967 |  |  |  |  | 0.88 | 68 |  | 108 | 3 | 2 | [6 empty] | -0.31798 | 1.5588
CPT-1 | 48.556 | 0.55574 | 16.9388 | 17.0694 | 0.65322 | 0.82856 | 2.7977 | 1.9691 | 3.28 | 3.28 | 3.93 | -0.0124 | 7.2 | 4 | 3 | 6 | 5 | 114.6 | 3.2 | 85 | 1.5 | 0.8 | 2.37 | -0.05 | 4.96 |  | 0.72 | 6 | 5 |  |  | 21.9 |  | 0.8395 | 0.8675 | 0.8318 | 0.8469 |  |  |  |  | 0.88 | 72 |  | 117 | 2 | 2 | [6 empty] | -0.36221 | 1.5534
CPT-1 | 48.72 | 0.75483 | 21.2548 | 21.3863 | 0.65732 | 0.83368 | 2.8071 | 1.9734 | 3.55 | 3.55 | 4.09 | -0.0096 | 9.3 | 4 | 3 | 7 | 5 | 114.6 | 3.1 | 106 | 1.5 | 1 | 3.08 | -0.05 | 6.26 |  | 0.93 | 8 | 5 |  |  | 26 |  | 1.0929 | 1.0736 | 1.0852 | 1.0627 |  |  |  |  | 0.86 | 90 |  | 152 | 2 | 2 | [6 empty] | -0.3464 | 1.5633
CPT-1 | 48.885 | 0.67056 | 18.8856 | 19.0168 | 0.65575 | 0.8388 | 2.8165 | 1.9777 | 3.55 | 3.55 | 4.17 | -0.0114 | 8.1 | 4 | 3 | 6 | 4 | 114.6 | 3.2 | 94 | 1.5 | 0.9 | 2.68 | -0.05 | 5.53 |  | 0.81 | 7 | 5 |  |  | 24.3 |  | 0.953 | 0.9618 | 0.9452 | 0.9443 |  |  |  |  | 0.87 | 80 |  | 133 | 2 | 2 | [6 empty] | -0.36242 | 1.5654
CPT-1 | 49.049 | 0.56875 | 16.0698 | 16.2065 | 0.68348 | 0.84391 | 2.8259 | 1.982 | 3.54 | 3.54 | 4.29 | -0.0121 | 6.7 | 4 | 3 | 6 | 4 | 114.6 | 3.2 | 80 | 1.5 | 0.8 | 2.21 | -0.04 | 4.66 |  | 0.67 | 6 | 5 |  |  | 22.1 |  | 0.7871 | 0.8243 | 0.7791 | 0.8035 |  |  |  |  | 0.88 | 68 |  | 109 | 2 | 2 | [6 empty] | -0.3154 | 1.563
CPT-1 | 49.213 | 0.54171 | 34.1446 | 34.283 | 0.69227 | 0.84903 | 2.8353 | 1.9862 | 1.59 | 1.59 | 1.73 | -0.005 | 15.8 | 5 | 4 | 7 | 6 | 114.6 | 2.7 | 171 | 1.8 | 1.4 | 5.2 | -0.04 | 10.11 |  | 1.58 | 10 | 7 |  |  | 21.4 |  | 1.8499 | 1.6413 | 1.8417 | 1.7072 |  |  |  |  | 0.82 | 145 |  | 258 | 5 | 4 | [6 empty] | -0.30227 | 1.5995
CPT-1 | 49.377 | 0.85949 | 81.1256 | 81.2571 | 0.6579 | 0.85415 | 2.8452 | 1.991 | 1.06 | 1.06 | 1.1 | -0.0025 | 39.3 | 6 | 5 | 8 | 8 | 120.9 | 2.3 | 406 | 1.9 | 3.2 |  |  |  |  | 3.93 | 19 | 13 | 36.9 | 35.4 | 27.6 | [5 empty] | 43 | 41 | 54 |  | 0.74 | 575 | 472 |  |  |  | 18 | 32 |  |  |  |  | -0.29215 | 1.6029
CPT-1 | 49.541 | 0.96846 | 114.7944 | 114.9294 | 0.67528 | 0.85927 | 2.8551 | 1.9958 | 0.84 | 0.84 | 0.87 | -0.0016 | 56.1 | 6 | 5 | 9 | 8 | 120.9 | 2.1 | 574 | 1.9 | 4.4 |  |  |  |  | 5.61 | 25 | 17 | 38.5 | 37.6 | 29.1 | [5 empty] | 52 | 50 | 68 | 5 | 0.71 | 992 | 579 |  |  |  | 13 | 28 |  |  |  |  | -0.28161 | 1.6318
CPT-1 | 49.705 | 1.3666 | 82.5772 | 82.7023 | 0.62568 | 0.86439 | 2.8648 | 2.0004 | 1.65 | 1.65 | 1.71 | -0.003 | 39.8 | 6 | 5 | 8 | 7 | 117.8 | 2.4 | 413 | 1.8 | 3.4 |  |  |  |  | 3.98 | 20 | 14 | 36.9 | 35.5 | 33.7 | [5 empty] | 44 | 41 | 54 |  | 0.74 | 605 | 477 |  |  |  | 21 | 37 |  |  |  |  | -0.27458 | 1.6425
CPT-1 | 49.869 | 1.5857 | 51.0105 | 51.1335 | 0.61474 | 0.86951 | 2.8742 | 2.0047 | 3.11 | 3.11 | 3.29 | -0.0053 | 24 | 5 | 4 | 8 | 6 | 114.6 | 2.7 | 255 | 1.6 | 2.3 | 7.92 | -0.07 | 15.08 |  | 2.4 | 15 | 10 |  |  | 35.7 |  | 2.8388 | 2.3197 | 2.8316 | 2.5505 |  |  |  |  | 0.78 | 282 |  | 397 | 2 | 2 | [6 empty] | -0.28336 | 1.6451
CPT-1 | 50.033 | 1.2758 | 53.4331 | 53.5581 | 0.6249 | 0.87462 | 2.8836 | 2.0089 | 2.39 | 2.39 | 2.52 | -0.0049 | 25.2 | 5 | 4 | 8 | 6 | 114.6 | 2.6 | 267 | 1.7 | 2.3 | 8.3 | -0.07 | 15.77 |  | 2.52 | 15 | 10 |  |  | 32.7 |  | 2.9809 | 2.4133 | 2.9735 | 2.6717 |  |  |  |  | 0.78 | 293 |  | 417 | 3 | 3 | [6 empty] | -0.27851 | 1.6745
CPT-1 | 50.197 | 0.92322 | 32.7901 | 32.9365 | 0.73211 | 0.87974 | 2.893 | 2.0132 | 2.82 | 2.82 | 3.09 | -0.0049 | 14.9 | 5 | 3 | 7 | 6 | 114.6 | 2.9 | 164 | 1.6 | 1.5 | 4.9 | -0.04 | 9.55 |  | 1.49 | 10 | 7 |  |  | 28.4 |  | 1.7673 | 1.5861 | 1.7587 | 1.6395 |  |  |  |  | 0.82 | 139 |  | 247 | 3 | 2 | [6 empty] | -0.25701 | 1.6696
CPT-1 | 50.361 | 0.85042 | 34.1737 | 34.3496 | 0.87955 | 0.88486 | 2.9024 | 2.0175 | 2.49 | 2.49 | 2.72 | -0.0002 | 15.5 | 5 | 4 | 7 | 6 | 114.6 | 2.8 | 171 | 1.7 | 1.5 | 5.12 | 0 | 9.9 |  | 1.55 | 10 | 7 |  |  | 27.3 |  | 1.8498 | 1.6448 | 1.8395 | 1.7087 |  |  |  |  | 0.82 | 145 |  | 258 | 3 | 2 | [6 empty] | -0.25422 | 1.661
CPT-1 | 50.525 | 0.9784 | 37.0381 | 37.2359 | 0.9889 | 0.88998 | 2.9118 | 2.0218 | 2.64 | 2.64 | 2.87 | 0.0029 | 16.9 | 5 | 4 | 7 | 6 | 114.6 | 2.8 | 185 | 1.6 | 1.6 | 5.57 | 0.03 | 10.7 |  | 1.69 | 11 | 8 |  |  | 29.1 | 0.0141 | 2.0191 | 1.7647 | 2.0074 | 1.8519 |  |  |  |  | 0.81 | 157 |  | 282 | 3 | 2 | [6 empty] | -0.29452 | 1.6321
CPT-1 | 50.689 | 1.0532 | 38.5237 | 38.7406 | 1.0842 | 0.8951 | 2.9212 | 2.0261 | 2.73 | 2.73 | 2.96 | 0.0053 | 17.6 | 5 | 4 | 7 | 6 | 114.6 | 2.8 | 193 | 1.6 | 1.7 | 5.8 | 0.05 | 11.09 |  | 1.76 | 12 | 8 |  |  | 30.1 | 0.027 | 2.107 | 1.8262 | 2.0943 | 1.9262 |  |  |  |  | 0.81 | 164 |  | 294 | 3 | 2 | [6 empty] | -0.22012 | 1.6886
CPT-1 | 50.853 | 1.2284 | 41.257 | 41.4939 | 1.1844 | 0.90021 | 2.9306 | 2.0303 | 2.98 | 2.98 | 3.2 | 0.0074 | 18.9 | 5 | 4 | 8 | 6 | 114.6 | 2.8 | 206 | 1.6 | 1.8 | 6.23 | 0.07 | 11.84 |  | 1.89 | 12 | 9 |  |  | 32.1 | 0.0406 | 2.2684 | 1.938 | 2.2545 | 2.0629 |  |  |  |  | 0.8 | 181 |  | 316 | 3 | 2 | [6 empty] | -0.18756 | 1.6792
CPT-1 | 51.017 | 1.3345 | 45.2818 | 45.5335 | 1.259 | 0.90533 | 2.94 | 2.0346 | 2.95 | 2.95 | 3.15 | 0.0084 | 20.8 | 5 | 4 | 8 | 6 | 114.6 | 2.8 | 226 | 1.6 | 2 | 6.87 | 0.09 | 12.98 |  | 2.08 | 13 | 9 |  |  | 33.2 | 0.0505 | 2.5055 | 2.0997 | 2.4907 | 2.2641 |  |  |  |  | 0.79 | 218 |  | 349 | 3 | 2 | [6 empty] | -0.12938 | 1.7063
CPT-1 | 51.181 | 1.4507 | 44.1894 | 44.4586 | 1.3459 | 0.91045 | 2.9494 | 2.0389 | 3.28 | 3.28 | 3.52 | 0.0106 | 20.2 | 5 | 4 | 8 | 5 | 114.6 | 2.8 | 221 | 1.5 | 2 | 6.67 | 0.11 | 12.61 |  | 2.02 | 13 | 9 |  |  | 34.3 | 0.0622 | 2.4417 | 2.0567 | 2.4259 | 2.2095 |  |  |  |  | 0.79 | 213 |  | 340 | 2 | 2 | [6 empty] | -0.0346 | 1.734
CPT-1 | 51.345 | 1.4782 | 46.1896 | 46.4776 | 1.4398 | 0.91557 | 2.9588 | 2.0432 | 3.2 | 3.2 | 3.42 | 0.0121 | 21.2 | 5 | 4 | 8 | 6 | 114.6 | 2.8 | 231 | 1.6 | 2.1 | 6.98 | 0.14 | 13.14 |  | 2.12 | 14 | 10 |  |  | 34.5 | 0.0749 | 2.5599 | 2.1367 | 2.543 | 2.3095 |  |  |  |  | 0.79 | 230 |  | 357 | 2 | 2 | [6 empty] | -0.00775 | 1.7828
CPT-1 | 51.509 | 1.677 | 46.9179 | 47.2359 | 1.5902 | 0.92069 | 2.9682 | 2.0475 | 3.57 | 3.57 | 3.82 | 0.0152 | 21.5 | 5 | 4 | 8 | 5 | 114.6 | 2.8 | 235 | 1.5 | 2.2 | 7.08 | 0.17 | 13.28 |  | 2.15 | 14 | 10 |  |  | 36.1 | 0.0956 | 2.604 | 2.166 | 2.5853 | 2.3459 |  |  |  |  | 0.79 | 243 |  | 363 | 2 | 2 | [6 empty] | 0.0799 | 1.8377
CPT-1 | 51.673 | 1.969 | 52.6515 | 53.0072 | 1.7786 | 0.9258 | 2.9776 | 2.0518 | 3.74 | 3.74 | 3.96 | 0.0172 | 24.2 | 5 | 4 | 8 | 5 | 114.6 | 2.8 | 263 | 1.5 | 2.5 | 7.99 | 0.22 | 14.88 |  | 2.42 | 16 | 11 |  |  | 38.3 | 0.1218 | 2.9429 | 2.3898 | 2.922 | 2.6326 |  |  |  |  | 0.78 | 305 |  | 410 | 2 | 2 | [6 empty] | 0.029969 | 1.8471
CPT-1 | 51.837 | 2.2587 | 54.9236 | 55.326 | 2.0118 | 0.93092 | 2.987 | 2.056 | 4.11 | 4.11 | 4.35 | 0.0208 | 25.3 | 5 | 3 | 8 | 5 | 114.6 | 2.8 | 275 | 1.4 | 2.7 | 8.34 | 0.28 | 15.44 |  | 2.53 | 16 | 11 |  |  | 40.1 | 0.1544 | 3.0788 | 2.4776 | 3.0551 | 2.7462 |  |  |  |  | 0.78 | 338 |  | 428 | 2 | 2 | [6 empty] | 0.029969 | 1.8836
CPT-1 | 52.001 | 2.1394 | 53.9235 | 54.3623 | 2.194 | 0.93604 | 2.9964 | 2.0603 | 3.97 | 3.97 | 4.2 | 0.0247 | 24.7 | 5 | 3 | 8 | 5 | 114.6 | 2.8 | 270 | 1.4 | 2.6 | 8.16 | 0.32 | 15.06 |  | 2.47 | 16 | 11 |  |  | 39.3 | 0.1797 | 3.0215 | 2.44 | 2.9957 | 2.6962 |  |  |  |  | 0.78 | 323 |  | 420 | 2 | 2 | [6 empty] | 0.00599 | 1.9118
CPT-1 | 52.165 | 1.9925 | 54.4478 | 54.9364 | 2.443 | 0.94116 | 3.0058 | 2.0646 | 3.66 | 3.66 | 3.87 | 0.0292 | 24.9 | 5 | 4 | 8 | 5 | 114.6 | 2.8 | 272 | 1.5 | 2.6 | 8.22 | 0.39 | 15.11 |  | 2.49 | 16 | 11 |  |  | 38.3 | 0.2145 | 3.0547 | 2.4607 | 3.026 | 2.7224 |  |  |  |  | 0.78 | 321 |  | 424 | 2 | 2 | [6 empty] | -0.00672 | 1.9326
CPT-1 | 52.329 | 2.1239 | 55.6324 | 56.186 | 2.7679 | 0.94628 | 3.0152 | 2.0689 | 3.82 | 3.82 | 4.04 | 0.0346 | 25.4 | 5 | 4 | 8 | 5 | 114.6 | 2.8 | 278 | 1.5 | 2.6 | 8.39 | 0.47 | 15.33 |  | 2.54 | 16 | 11 |  |  | 39.2 | 0.2602 | 3.1277 | 2.5066 | 3.0951 | 2.7816 |  |  |  |  | 0.78 | 337 |  | 434 | 2 | 2 | [6 empty] | -0.025 | 1.9602
CPT-1 | 52.493 | 1.9772 | 55.9771 | 56.5969 | 3.0987 | 0.95139 | 3.0246 | 2.0732 | 3.53 | 3.53 | 3.73 | 0.0406 | 25.5 | 5 | 4 | 7 | 5 | 114.6 | 2.7 | 280 | 1.5 | 2.6 | 8.43 | 0.55 | 15.3 |  | 2.55 | 16 | 11 |  |  | 38.2 | 0.3068 | 3.1513 | 2.5204 | 3.1149 | 2.7989 |  |  |  |  | 0.77 | 334 |  | 437 | 2 | 2 | [6 empty] | -0.0374 | 1.9462
CPT-1 | 52.657 | 1.9093 | 51.5494 | 52.2581 | 3.5432 | 0.95651 | 3.034 | 2.0774 | 3.7 | 3.7 | 3.94 | 0.0533 | 23.4 | 5 | 4 | 7 | 5 | 114.6 | 2.8 | 258 | 1.5 | 2.4 | 7.71 | 0.66 | 13.87 |  | 2.34 | 15 | 11 |  |  | 37.7 | 0.3695 | 2.8955 | 2.351 | 2.8539 | 2.5775 |  |  |  |  | 0.78 | 290 |  | 400 | 2 | 2 | [6 empty] | -0.0594 | 1.942
CPT-1 | 52.822 | 1.822 | 48.6948 | 49.5405 | 4.2286 | 0.96163 | 3.0434 | 2.0817 | 3.74 | 3.74 | 3.99 | 0.0716 | 21.9 | 5 | 3 | 7 | 5 | 114.6 | 2.8 | 243 | 1.5 | 2.3 | 7.24 | 0.83 | 12.82 |  | 2.19 | 15 | 10 |  |  | 37 | 0.4667 | 2.7351 | 2.2402 | 2.6854 | 2.4347 |  |  |  |  | 0.79 | 261 |  | 377 | 2 | 2 | [6 empty] | -0.055 | 1.9543
CPT-1 | 52.986 | 1.8335 | 51.1902 | 54.2751 | 15.4245 | 0.96675 | 3.0528 | 2.086 | 3.58 | 3.58 | 3.81 | 0.3003 | 23.1 | 4 | 4 | 5 | 5 | 114.6 | 2.8 | 256 | 1.5 | 2.4 | 7.62 | 3.67 | 10.29 |  | 2.31 | 15 | 10 |  |  | 37.1 | 2.0654 | 3.0131 | 2.3382 | 2.8316 | 2.5595 |  |  |  |  | 0.78 | 283 |  | 397 | 2 | 2 | [6 empty] | -0.0111 | 1.9767
CPT-1 | 53.15 | 1.863 | 52.9768 | 56.5698 | 17.9651 | 0.97187 | 3.0622 | 2.0903 | 3.52 | 3.52 | 3.73 | 0.3404 | 23.9 | 4 | 4 | 5 | 5 | 114.6 | 2.8 | 265 | 1.5 | 2.4 | 7.88 | 4.31 | 10.05 |  | 2.39 | 16 | 11 |  |  | 37.3 | 2.4276 | 3.1475 | 2.408 | 2.9362 | 2.6488 |  |  |  |  | 0.78 | 299 |  | 412 | 2 | 2 | [6 empty] | -0.0369 | 1.9696
CPT-1 | 53.314 | 1.9803 | 53.5157 | 57.3671 | 19.2571 | 0.97699 | 3.0716 | 2.0946 | 3.7 | 3.7 | 3.93 | 0.3624 | 24.1 | 4 | 4 | 5 | 5 | 114.6 | 2.8 | 268 | 1.5 | 2.5 | 7.95 | 4.63 | 9.81 |  | 2.41 | 16 | 11 |  |  | 38.1 | 2.6114 | 3.1939 | 2.4295 | 2.9673 | 2.6758 |  |  |  |  | 0.78 | 308 |  | 416 | 2 | 2 | [6 empty] | -0.0452 | 1.954
CPT-1 | 53.478 | 2.1057 | 54.1614 | 57.5161 | 16.7737 | 0.9821 | 3.081 | 2.0989 | 3.89 | 3.89 | 4.12 | 0.3092 | 24.3 | 4 | 4 | 5 | 5 | 114.6 | 2.8 | 271 | 1.5 | 2.6 | 8.03 | 3.99 | 10.69 |  | 2.43 | 16 | 11 |  |  | 38.9 | 2.2559 | 3.2021 | 2.4549 | 3.0047 | 2.7081 |  |  |  |  | 0.78 | 319 |  | 421 | 2 | 2 | [6 empty] | -0.0111 | 1.9634
CPT-1 | 53.642 | 2.8523 | 55.0498 | 58.3172 | 16.337 | 0.98722 | 3.0904 | 2.1031 | 5.18 | 5.18 | 5.49 | 0.2954 | 24.7 | 4 | 3 | 5 | 4 | 114.6 | 2.9 | 275 | 1.3 | 3 | 8.15 | 3.87 | 11.04 |  | 2.47 | 17 | 12 |  |  | 42.9 | 2.1928 | 3.2486 | 2.4897 | 3.0564 | 2.7525 |  |  |  |  | 0.78 | 359 |  | 429 | 1 | 1 | [6 empty] | -0.0103 | 1.9903
CPT-1 | 53.806 |  | 54.642 | 58.0617 | 17.0986 | 0.99234 | 3.1002 | 2.1079 |  |  |  | 0.3125 | 24.5 | 4 |  | 5 |  |  |  | 273 | [6 empty] | 2.45 |  |  | 34.8 | 32.5 | [6 empty] | 35 | 29 | 36 |  | 0.78 | 232 | 366 | [9 empty] | 0.028729 | 1.9879
CPT-1 | 53.97 |  | 60.4097 | 62.9065 | 12.4841 | 0.99746 | 3.11 | 2.1126 |  |  |  | 0.2005 | 27.1 | 5 |  | 6 |  |  |  | 302 | [6 empty] | 2.71 |  |  | 35.3 | 33.2 | [6 empty] | 37 | 32 | 40 |  | 0.77 | 257 | 393 | [9 empty] | 0.0357 | 2.0116