## CPT-2
**PROJECT
Name | Location | City | State | Number | Datum | Client | Water_Unit_Wt | Drained Threshold Zone | Max Drained Threshold Zone | Nu | NkT | Nk | Nc | k in OCR (1) Calc
US 21/US 17A Bridge over CSX RR |  | Hampton/Beaufort County | South Carolina |  |  |  | 62.4 | 1 | 12 | 7 | 17 | 17 | 20 | 0.33
**POINT
PointID | Elevation | Date_Drilled | Logged_By | North | East | Latitude | Longitude | Station | Offset | Termination Note | Drill_Rig
CPT-2 | 43.9 | 2023-10-26 | M. Brewer | 305793.416 | 2043567.028 |  |  |  |  | Maximum Reaction Force
**CPT
PointID | Probe ID | Assumed Water Depth (ft) | Assumed Total Density () | File Name | Shear Wave Source Offset | Shear Wave Geophone Offset | Net Area Ratio | Start Classification Depth (ft)
CPT-2 | DDG1534 | 0 | 120 | P:\Geotechnical\G6400's\G6400.000 - SCDOT On-Call Geotechnical 2020\G6400.200 - US 21 rbo CSX RR\CSX\CPT-2.cpt |  |  | 0.8
**CPT DATA
PointID | Depth (ft) | fs (tsf) | qc (tsf) | qt (tsf) | u2 (tsf) | u0 (tsf) | Total Stress () | Effective Stress () | FR | FR Averaged | FR Normalized | Bq | Qt Normalized | SBT Bq Normalized | SBT Fr Normalized | SBT Bq | SBT FR | Estimated Total Density () | Ic | ED () | ID | KD | OCR (1) | OCR (2) | OCR (3) | Ko (1) | Ko (2) | Equivalent N60 | Equivalent N160 | Phi (1) | Phi (2) | Phi (3) | Su (1) () | Su (2) () | Su (3) () | Su (4) () | Su (5) () | Dr (1) | Dr (2) | Dr (3) | Dr (4) | eo | M (1) () | M (2) () | M (3) () | St (1) | St (2) | Fines Content (1) | Fines Content (2) | Total Density Override | NkT Upper Bound Override | NkT Lower Bound Override | Conductivity (mMhos) | Inclination X (deg) | Inclination Y (deg) | HFFD (volts) | LFFD (volts) | Soil Moisture Content (%) | Temperature (deg C) | Resistivity (ohm-m)
CPT-2 | 0.164 | 0.40351 | 39.752 | 39.7541 | 0.010545 | 0 | 0.009662 | 0.009662 | 1.02 | 1.02 | 1.02 | 0.0003 | 4113.3 |  |  | 8 | 7 | 117.8 | 1.2 | 199 | 1.9 | 319.1 |  |  |  |  | 411.33 | 6 | 65 | 46.2 | 55.8 | 88.7 | [5 empty] | 115 | 93 | 135 | 98 | 0.57 | 1149 | 67 |  |  |  | 25 | 51 |  |  |  |  | 0.6743 | 1.4556
CPT-2 | 0.328 | 0.97503 | 75.9502 | 75.9444 | -0.029292 | 0 | 0.019324 | 0.019324 | 1.28 | 1.28 | 1.28 | -0.0004 | 3929.4 |  |  | 8 | 7 | 117.8 | 1.3 | 380 | 1.8 | 311.1 |  |  |  |  | 392.94 | 13 | 91 | 47.6 | 55.7 | 91.3 | [5 empty] | 134 | 101 | 147 | 104 | 0.54 | 2185 | 93 |  |  |  | 20 | 54 |  |  |  |  | -0.45212 | 1.5885
CPT-2 | 0.492 | 1.1939 | 73.4499 | 73.4417 | -0.0414 | 0 | 0.028986 | 0.028986 | 1.63 | 1.63 | 1.63 | -0.0006 | 2532.9 |  |  | 8 | 7 | 117.8 | 1.4 | 367 | 1.8 | 206 |  |  |  |  | 253.29 | 13 | 74 | 46.5 | 54.3 | 88.5 | [5 empty] | 119 | 95 | 137 | 93 | 0.56 | 1970 | 116 |  |  |  | 22 | 52 |  |  |  |  | 0.32894 | -0.65605
CPT-2 | 0.656 | 1.1681 | 61.9924 | 61.9832 | -0.045696 | 0 | 0.038648 | 0.038648 | 1.88 | 1.88 | 1.89 | -0.0007 | 1603 |  |  | 8 | 7 | 117.8 | 1.5 | 310 | 1.7 | 133.1 |  |  |  |  | 160.3 | 11 | 55 | 45 | 52.8 | 84.4 | [5 empty] | 102 | 86 | 124 | 80 | 0.59 | 1535 | 132 |  |  |  | 26 | 50 |  |  |  |  | -0.27561 | -0.11417
CPT-2 | 0.82 | 1.0629 | 47.8791 | 47.8602 | -0.094516 | 0 | 0.048048 | 0.048048 | 2.22 | 2.22 | 2.22 | -0.002 | 995.5 | 7 | 8 | 8 | 6 | 114.6 | 1.6 | 239 | 1.7 | 85 |  |  |  |  | 99.55 | 9 | 40 | 43.2 | 51.1 | 80.2 | [5 empty] | 85 | 76 | 109 | 66 | 0.62 | 1084 | 137 |  |  |  | 31 | 49 |  |  |  |  | -0.0529 | -0.0748
CPT-2 | 0.984 | 0.93367 | 35.8681 | 35.8516 | -0.082213 | 0 | 0.057447 | 0.057447 | 2.6 | 2.6 | 2.61 | -0.0023 | 623.4 | 7 | 8 | 7 | 6 | 114.6 | 1.8 | 179 | 1.6 | 55 |  |  |  |  | 62.34 | 7 | 29 | 41.4 | 49.3 | 76.1 | [5 empty] | 70 | 66 | 94 | 51 | 0.66 | 738 | 132 |  |  |  | 38 | 48 |  |  |  |  | -0.0837 | 0.0399
CPT-2 | 1.148 | 0.9765 | 70.5516 | 70.5434 | -0.040618 | 0 | 0.067109 | 0.067109 | 1.38 | 1.38 | 1.39 | -0.0006 | 1050.3 |  |  | 8 | 7 | 117.8 | 1.4 | 353 | 1.8 | 83.9 |  |  |  |  | 105.03 | 12 | 47 | 44.3 | 51.3 | 74.6 | [5 empty] | 94 | 82 | 118 | 71 | 0.6 | 1592 | 170 |  |  |  | 21 | 42 |  |  |  |  | -0.0953 | 0.00886
CPT-2 | 1.312 | 1.1884 | 66.0753 | 66.0637 | -0.058389 | 0 | 0.076772 | 0.076772 | 1.8 | 1.8 | 1.8 | -0.0009 | 859.7 | 7 | 8 | 8 | 7 | 117.8 | 1.6 | 330 | 1.7 | 70.9 |  |  |  |  | 85.97 | 12 | 43 | 43.6 | 50.5 | 75.5 | [5 empty] | 88 | 79 | 113 | 65 | 0.61 | 1439 | 177 |  |  |  | 25 | 45 |  |  |  |  | -0.030486 | 0.0839
CPT-2 | 1.476 | 1.1672 | 41.4609 | 41.4486 | -0.061709 | 0 | 0.086171 | 0.086171 | 2.82 | 2.82 | 2.82 | -0.0015 | 480.1 | 7 | 8 | 8 | 6 | 114.6 | 1.8 | 207 | 1.6 | 43.2 |  |  |  |  | 48.01 | 8 | 28 | 41.1 | 48.2 | 73.7 | [5 empty] | 68 | 65 | 91 | 47 | 0.66 | 805 | 157 |  |  |  | 37 | 48 |  |  |  |  | -0.0506 | 0.0133
CPT-2 | 1.64 | 1.2023 | 30.1538 | 30.1412 | -0.063466 | 0 | 0.095571 | 0.095571 | 3.99 | 3.99 | 4 | -0.0021 | 314.5 | 7 | 8 | 7 | 5 | 114.6 | 2.1 | 151 | 1.4 | 31.5 |  |  |  |  | 31.45 | 6 | 21 | 39.4 | 46.4 | 72.7 | [5 empty] | 57 | 55 | 76 | 33 | 0.69 | 541 | 140 |  |  |  | 47 | 51 |  |  |  |  | -0.016741 | 0.0511
CPT-2 | 1.804 | 0.99236 | 22.1627 | 22.1511 | -0.057803 | 0 | 0.10497 | 0.10497 | 4.48 | 4.48 | 4.5 | -0.0026 | 210.1 | 7 | 9 | 7 | 4 | 114.6 | 2.2 | 111 | 1.4 | 22.2 |  |  |  |  | 21.01 | 5 | 15 | 37.7 | 44.5 | 68.9 | [5 empty] | 47 | 45 | 61 | 20 | 0.72 | 360 | 120 |  |  |  | 56 | 52 |  |  |  |  | -0.0258 | 0.0511
CPT-2 | 1.969 | 0.87593 | 22.6433 | 22.658 | 0.073621 | 0 | 0.11437 | 0.11437 | 3.87 | 3.87 | 3.89 | 0.0033 | 197 | 7 | 8 | 7 | 4 | 114.6 | 2.2 | 113 | 1.5 | 19.6 |  |  |  |  | 19.7 | 5 | 15 | 37.6 | 44.2 | 66 | [5 empty] | 47 | 45 | 60 | 19 | 0.73 | 355 | 124 |  |  |  | 52 | 50 |  |  |  |  | -0.0255 | 0.0813
CPT-2 | 2.133 | 0.95866 | 80.7809 | 80.7997 | 0.094126 | 0 | 0.12429 | 0.12429 | 1.19 | 1.19 | 1.19 | 0.0012 | 649 | 7 | 6 | 8 | 8 | 120.9 | 1.5 | 404 | 1.8 | 51.1 |  |  |  |  | 64.9 | 14 | 39 | 43.5 | 49.5 | 66.1 | [5 empty] | 87 | 78 | 111 | 61 | 0.62 | 1633 | 222 |  |  |  | 19 | 37 |  |  |  |  | -0.0295 | 0.0441
CPT-2 | 2.297 | 1.0692 | 89.9129 | 89.9096 | -0.016599 | 0 | 0.1342 | 0.1342 | 1.19 | 1.19 | 1.19 | -0.0002 | 669 | 7 | 6 | 9 | 8 | 120.9 | 1.4 | 450 | 1.8 | 52.7 |  |  |  |  | 66.9 | 15 | 42 | 43.8 | 49.6 | 66.6 | [5 empty] | 90 | 79 | 114 | 62 | 0.61 | 1831 | 235 |  |  |  | 18 | 38 |  |  |  |  | 0.037 | 0.0848
CPT-2 | 2.461 | 1.3439 | 70.3525 | 70.3421 | -0.051945 | 0 | 0.14386 | 0.14386 | 1.91 | 1.91 | 1.91 | -0.0007 | 488 | 7 | 8 | 8 | 7 | 117.8 | 1.7 | 352 | 1.7 | 40.7 |  |  |  |  | 48.8 | 13 | 35 | 42.4 | 48.3 | 68.7 | [5 empty] | 78 | 72 | 102 | 52 | 0.64 | 1347 | 225 |  |  |  | 25 | 42 |  |  |  |  | 0.0646 | 0.10302
CPT-2 | 2.625 | 1.3349 | 45.1313 | 45.1164 | -0.074207 | 0 | 0.15326 | 0.15326 | 2.96 | 2.96 | 2.97 | -0.0016 | 293.5 | 7 | 8 | 8 | 6 | 114.6 | 2 | 226 | 1.6 | 26.8 |  |  |  |  | 29.35 | 9 | 24 | 40.2 | 46.1 | 67.8 | [5 empty] | 61 | 59 | 83 | 35 | 0.68 | 774 | 192 |  |  |  | 36 | 46 |  |  |  |  | 0.0444 | 0.1001
CPT-2 | 2.789 | 1.1213 | 28.6828 | 28.6677 | -0.075769 | 0 | 0.16266 | 0.16266 | 3.91 | 3.91 | 3.93 | -0.0027 | 175.3 | 6 | 8 | 7 | 5 | 114.6 | 2.2 | 143 | 1.5 | 17.5 |  |  |  |  | 17.53 | 6 | 16 | 37.9 | 43.6 | 64.6 | [5 empty] | 48 | 46 | 63 | 18 | 0.72 | 434 | 153 |  |  |  | 48 | 49 |  |  |  |  | 0.0396 | 0.0822
CPT-2 | 2.953 | 1.0339 | 20.6771 | 20.665 | -0.060342 | 0 | 0.1718 | 0.1718 | 5 | 5 | 5.04 | -0.0029 | 119.4 | 6 | 9 | 7 | 3 | 111.4 | 2.4 | 103 | 1.3 | 13.3 |  |  |  |  | 11.94 | 5 | 12 | 36.2 | 41.7 | 62.8 | [5 empty] | 40 | 37 | 48 | 6 | 0.75 | 287 | 127 |  |  |  | 59 | 53 |  |  |  |  | 0.0463 | 0.15202
CPT-2 | 3.117 | 1.0774 | 27.6827 | 27.6739 | -0.044134 | 0 | 0.1812 | 0.1812 | 3.89 | 3.89 | 3.92 | -0.0016 | 151.8 | 6 | 8 | 7 | 5 | 114.6 | 2.2 | 138 | 1.5 | 15.1 |  |  |  |  | 15.18 | 6 | 15 | 37.4 | 42.9 | 62.7 | [5 empty] | 46 | 44 | 59 | 15 | 0.73 | 400 | 153 |  |  |  | 49 | 49 |  |  |  |  | 0.0613 | 0.14889
CPT-2 | 3.281 | 1.2398 | 38.6936 | 38.688 | -0.028316 | 0 | 0.1906 | 0.1906 | 3.2 | 3.2 | 3.22 | -0.0007 | 202 | 7 | 8 | 8 | 5 | 114.6 | 2.1 | 193 | 1.6 | 18.9 |  |  |  |  | 20.2 | 8 | 19 | 38.9 | 44.3 | 63.9 | [5 empty] | 54 | 52 | 72 | 25 | 0.7 | 600 | 188 |  |  |  | 40 | 47 |  |  |  |  | 0.03772 | 0.12491
CPT-2 | 3.445 | 1.4491 | 34.9893 | 34.9756 | -0.068739 | 0 | 0.2 | 0.2 | 4.14 | 4.14 | 4.17 | -0.002 | 173.9 | 6 | 8 | 7 | 5 | 114.6 | 2.2 | 175 | 1.4 | 17.7 |  |  |  |  | 17.39 | 8 | 18 | 38.3 | 43.6 | 65.3 | [5 empty] | 51 | 49 | 67 | 20 | 0.71 | 532 | 180 |  |  |  | 45 | 50 |  |  |  |  | 0.0889 | 0.15463
CPT-2 | 3.609 | 1.1552 | 28.1973 | 28.1815 | -0.079089 | 0 | 0.2094 | 0.2094 | 4.1 | 4.1 | 4.13 | -0.0028 | 133.7 | 6 | 9 | 7 | 4 | 114.6 | 2.3 | 141 | 1.4 | 13.6 |  |  |  |  | 13.37 | 7 | 14 | 37.2 | 42.3 | 61.7 | [5 empty] | 45 | 42 | 57 | 12 | 0.73 | 394 | 160 |  |  |  | 49 | 50 |  |  |  |  | 0.0212 | 0.13346
CPT-2 | 3.773 | 1.1059 | 31.052 | 31.0283 | -0.11834 | 0 | 0.2188 | 0.2188 | 3.56 | 3.56 | 3.59 | -0.0038 | 140.9 | 6 | 8 | 7 | 5 | 114.6 | 2.2 | 155 | 1.5 | 13.6 |  |  |  |  | 14.09 | 7 | 15 | 37.5 | 42.5 | 60.5 | [5 empty] | 47 | 44 | 60 | 14 | 0.73 | 434 | 171 |  |  |  | 45 | 48 |  |  |  |  | 0.0928 | 0.12543
CPT-2 | 3.937 | 0.99718 | 44.3884 | 44.366 | -0.11209 | 0 | 0.2282 | 0.2282 | 2.25 | 2.25 | 2.26 | -0.0025 | 193.5 | 7 | 5 | 8 | 6 | 114.6 | 2 | 222 | 1.7 | 16.6 |  |  |  |  | 19.35 | 9 | 19 | 39.1 | 44.1 | 58.5 | [5 empty] | 55 | 53 | 74 | 25 | 0.7 | 662 | 211 |  |  |  | 32 | 41 |  |  |  |  | 0.13848 | 0.16526
CPT-2 | 4.101 | 1.069 | 39.1646 | 39.1337 | -0.15408 | 0 | 0.2376 | 0.2376 | 2.73 | 2.73 | 2.75 | -0.004 | 163.8 | 6 | 5 | 8 | 6 | 114.6 | 2.1 | 196 | 1.6 | 14.7 |  |  |  |  | 16.38 | 8 | 17 | 38.5 | 43.3 | 58.9 | [5 empty] | 51 | 49 | 68 | 20 | 0.71 | 561 | 199 |  |  |  | 37 | 44 |  |  |  |  | 0.17444 | 0.17986
CPT-2 | 4.265 | 1.1072 | 32.0861 | 32.0482 | -0.18962 | 0 | 0.247 | 0.247 | 3.45 | 3.45 | 3.48 | -0.006 | 128.9 | 6 | 8 | 7 | 5 | 114.6 | 2.2 | 160 | 1.5 | 12.3 |  |  |  |  | 12.89 | 7 | 15 | 37.4 | 42.1 | 58.9 | [5 empty] | 46 | 44 | 59 | 12 | 0.73 | 433 | 178 |  |  |  | 44 | 47 |  |  |  |  | 0.14292 | 0.188
CPT-2 | 4.429 | 0.84721 | 24.2066 | 24.1695 | -0.18552 | 0 | 0.2564 | 0.2564 | 3.5 | 3.5 | 3.54 | -0.0077 | 93.4 | 6 | 5 | 7 | 5 | 114.6 | 2.3 | 121 | 1.5 | 9 |  |  |  |  | 9.34 | 6 | 11 | 36 | 40.4 | 54.8 | [5 empty] | 40 | 36 | 46 | 1 | 0.76 | 290 | 150 |  |  |  | 49 | 47 |  |  |  |  | 0.15171 | 0.16766
CPT-2 | 4.593 | 0.74145 | 22.2064 | 22.171 | -0.17692 | 0 | 0.2658 | 0.2658 | 3.34 | 3.34 | 3.38 | -0.0081 | 82.5 | 6 | 5 | 7 | 5 | 114.6 | 2.3 | 111 | 1.5 | 7.9 |  |  |  |  | 8.25 | 5 | 10 | 35.5 | 39.7 | 52.5 | [5 empty] | 38 | 33 | 42 |  | 0.77 | 252 | 143 |  |  |  | 50 | 46 |  |  |  |  | 0.11502 | 0.17444
CPT-2 | 4.757 | 0.9412 | 38.6014 | 38.5685 | -0.16443 | 0 | 0.2752 | 0.2752 | 2.44 | 2.44 | 2.46 | -0.0043 | 139.3 | 6 | 5 | 8 | 6 | 114.6 | 2.1 | 193 | 1.7 | 12.2 |  |  |  |  | 13.93 | 8 | 16 | 38 | 42.5 | 55.3 | [5 empty] | 49 | 47 | 64 | 16 | 0.72 | 519 | 203 |  |  |  | 36 | 42 |  |  |  |  | 0.17237 | 0.19582
CPT-2 | 4.921 | 1.0907 | 35.8438 | 35.8113 | -0.16247 | 0 | 0.2846 | 0.2846 | 3.04 | 3.04 | 3.07 | -0.0046 | 124.9 | 6 | 5 | 7 | 5 | 114.6 | 2.2 | 179 | 1.6 | 11.5 |  |  |  |  | 12.49 | 8 | 15 | 37.6 | 41.9 | 56.8 | [5 empty] | 47 | 45 | 60 | 12 | 0.73 | 472 | 196 |  |  |  | 40 | 45 |  |  |  |  | 0.16617 | 0.2247
CPT-2 | 5.085 | 1.1413 | 33.2804 | 33.2485 | -0.15954 | 0 | 0.294 | 0.294 | 3.43 | 3.43 | 3.46 | -0.0048 | 112.2 | 6 | 8 | 7 | 5 | 114.6 | 2.3 | 166 | 1.5 | 10.7 |  |  |  |  | 11.22 | 8 | 14 | 37.2 | 41.4 | 57 | [5 empty] | 45 | 42 | 57 | 9 | 0.73 | 427 | 189 |  |  |  | 43 | 47 |  |  |  |  | 0.18033 | 0.24607
CPT-2 | 5.249 | 1.0382 | 34.6786 | 34.649 | -0.14822 | 0 | 0.3034 | 0.3034 | 2.99 | 2.99 | 3.02 | -0.0043 | 113.3 | 6 | 5 | 7 | 5 | 114.6 | 2.2 | 173 | 1.6 | 10.4 |  |  |  |  | 11.33 | 8 | 14 | 37.3 | 41.4 | 55.3 | [5 empty] | 45 | 43 | 58 | 10 | 0.73 | 440 | 195 |  |  |  | 40 | 45 |  |  |  |  | 0.20803 | 0.27819
CPT-2 | 5.413 | 1.01 | 28.0565 | 28.034 | -0.11248 | 0 | 0.3128 | 0.3128 | 3.6 | 3.6 | 3.64 | -0.0041 | 88.7 | 6 | 5 | 7 | 5 | 114.6 | 2.3 | 140 | 1.5 | 8.6 |  |  |  |  | 8.87 | 7 | 12 | 36.2 | 40.1 | 54.5 | [5 empty] | 41 | 37 | 48 | 2 | 0.75 | 331 | 171 |  |  |  | 47 | 47 |  |  |  |  | 0.22787 | 0.28288
CPT-2 | 5.577 | 0.8353 | 24.3911 | 24.3717 | -0.096859 | 0 | 0.3222 | 0.3222 | 3.42 | 3.42 | 3.47 | -0.004 | 74.7 | 6 | 4 | 7 | 5 | 114.6 | 2.4 | 122 | 1.5 | 7.2 |  |  |  |  | 7.47 | 6 | 10 | 35.5 | 39.1 | 51.6 | [5 empty] | 38 | 33 | 42 |  | 0.77 | 266 | 157 |  |  |  | 49 | 47 |  |  |  |  | 0.20978 | 0.24034
CPT-2 | 5.741 | 0.81988 | 21.9636 | 21.9465 | -0.085338 | 0 | 0.33159 | 0.33159 | 3.73 | 3.73 | 3.79 | -0.0039 | 65.2 | 6 | 4 | 7 | 4 | 114.6 | 2.4 | 110 | 1.5 | 6.5 |  |  |  |  | 6.52 | 6 | 10 | 34.9 | 38.4 | 50.9 | [5 empty] | 35 | 30 | 37 |  | 0.78 | 228 | 147 |  |  |  | 52 | 48 |  |  |  |  | 0.2351 | 0.28204
CPT-2 | 5.906 | 0.76879 | 17.7059 | 17.6781 | -0.13884 | 0 | 0.34073 | 0.34073 | 4.34 | 4.34 | 4.43 | -0.008 | 51 | 6 | 4 | 6 | 3 | 111.4 | 2.6 | 89 | 1.4 | 5.4 |  |  |  |  | 5.1 | 5 | 8 | 33.8 | 36.9 | 49.7 | [5 empty] | 32 | 23 | 27 |  | 0.8 | 168 | 126 |  |  |  | 60 | 51 |  |  |  |  | 0.25215 | 0.28152
CPT-2 | 6.07 | 0.70696 | 17.735 | 17.7141 | -0.10428 | 0 | 0.35013 | 0.35013 | 3.99 | 3.99 | 4.07 | -0.006 | 49.7 | 6 | 4 | 6 | 4 | 114.6 | 2.5 | 89 | 1.4 | 5.1 |  |  |  |  | 4.97 | 5 | 8 | 33.7 | 36.8 | 48.2 | [5 empty] | 31 | 23 | 27 |  | 0.8 | 163 | 127 |  |  |  | 58 | 50 |  |  |  |  | 0.22921 | 0.28465
CPT-2 | 6.234 | 0.80372 | 33.4406 | 33.4266 | -0.070106 | 0 | 0.35953 | 0.35953 | 2.4 | 2.4 | 2.43 | -0.0021 | 92 | 6 | 5 | 7 | 6 | 114.6 | 2.2 | 167 | 1.7 | 8.1 |  |  |  |  | 9.2 | 8 | 13 | 36.7 | 40.3 | 49.6 | [5 empty] | 43 | 40 | 53 | 4 | 0.74 | 383 | 197 |  |  |  | 38 | 41 |  |  |  |  | 0.23562 | 0.26328
CPT-2 | 6.398 | 0.88704 | 39.0675 | 39.0579 | -0.047844 | 0 | 0.36893 | 0.36893 | 2.27 | 2.27 | 2.29 | -0.0012 | 104.9 | 6 | 5 | 8 | 6 | 114.6 | 2.1 | 195 | 1.7 | 9.1 |  |  |  |  | 10.49 | 9 | 14 | 37.4 | 41 | 50.5 | [5 empty] | 46 | 44 | 59 | 9 | 0.73 | 470 | 217 |  |  |  | 34 | 40 |  |  |  |  | 0.21288 | 0.237
CPT-2 | 6.562 | 0.94376 | 33.761 | 33.7619 | 0.004491 | 0 | 0.37833 | 0.37833 | 2.8 | 2.8 | 2.83 | 0.0001 | 88.2 | 6 | 5 | 7 | 6 | 114.6 | 2.3 | 169 | 1.6 | 8 |  |  |  |  | 8.82 | 8 | 13 | 36.6 | 40.1 | 51 | [5 empty] | 42 | 39 | 52 | 3 | 0.74 | 386 | 200 |  |  |  | 40 | 44 |  |  |  |  | 0.23975 | 0.32115
CPT-2 | 6.726 | 0.86972 | 29.0712 | 29.0502 | -0.10506 | 0 | 0.38773 | 0.38773 | 2.99 | 2.99 | 3.03 | -0.0037 | 74 | 6 | 5 | 7 | 5 | 114.6 | 2.3 | 145 | 1.6 | 6.8 |  |  |  |  | 7.4 | 7 | 11 | 35.9 | 39.1 | 49.6 | [5 empty] | 39 | 35 | 45 |  | 0.76 | 310 | 182 |  |  |  | 43 | 45 |  |  |  |  | 0.26486 | 0.28413
CPT-2 | 6.89 | 0.63921 | 18.3516 | 18.3225 | -0.14509 | 0 | 0.39713 | 0.39713 | 3.48 | 3.48 | 3.56 | -0.0081 | 45.2 | 6 | 4 | 6 | 5 | 114.6 | 2.5 | 92 | 1.5 | 4.4 |  |  |  |  | 4.52 | 5 | 8 | 33.6 | 36.2 | 45.2 | [5 empty] | 31 | 22 | 26 |  | 0.8 | 157 | 132 |  |  |  | 55 | 48 |  |  |  |  | 0.2473 | 0.29873
CPT-2 | 7.054 | 0.5067 | 12.2344 | 12.2094 | -0.12498 | 0 | 0.40627 | 0.40627 | 4.14 | 4.14 | 4.28 | -0.0106 | 29.1 | 5 | 4 | 6 | 3 | 111.4 | 2.7 | 61 | 1.4 | 3.1 | 9.61 | -0.16 | 18.25 |  | 2.91 | 4 | 6 |  |  | 41.8 |  | 0.6943 | 0.5484 | 0.6958 | 0.6117 |  |  |  |  | 0.84 | 82 |  | 98 | 2 | 2 | [6 empty] | 0.28419 | 0.30863
CPT-2 | 7.218 | 0.54924 | 15.2396 | 15.2208 | -0.09393 | 0 | 0.41567 | 0.41567 | 3.6 | 3.6 | 3.71 | -0.0063 | 35.7 | 6 | 4 | 6 | 4 | 114.6 | 2.6 | 76 | 1.5 | 3.5 | 11.77 | -0.12 | 22.13 |  | 3.57 | 4 | 6 |  |  | 42.5 |  | 0.8709 | 0.66 | 0.872 | 0.762 |  |  |  |  | 0.82 | 114 |  | 122 | 2 | 2 | [6 empty] | 0.34723 | 0.37151
CPT-2 | 7.382 | 0.62649 | 28.4206 | 28.3995 | -0.10565 | 0 | 0.42507 | 0.42507 | 2.2 | 2.2 | 2.24 | -0.0038 | 65.9 | 6 | 5 | 7 | 6 | 114.6 | 2.3 | 142 | 1.7 | 5.7 |  |  |  |  | 6.59 | 7 | 10 | 35.5 | 38.4 | 44 | [5 empty] | 38 | 33 | 42 |  | 0.76 | 279 | 182 |  |  |  | 39 | 40 |  |  |  |  | 0.33793 | 0.27996
CPT-2 | 7.546 | 0.61991 | 19.8566 | 19.8295 | -0.13533 | 0 | 0.43446 | 0.43446 | 3.12 | 3.12 | 3.19 | -0.007 | 44.7 | 6 | 4 | 6 | 5 | 114.6 | 2.5 | 99 | 1.6 | 4.2 |  |  |  |  | 4.47 | 5 | 8 | 33.8 | 36.2 | 43.6 | [5 empty] | 31 | 23 | 27 |  | 0.8 | 166 | 142 |  |  |  | 51 | 46 |  |  |  |  | 0.33255 | 0.31937
CPT-2 | 7.71 | 0.44816 | 13.4238 | 13.3955 | -0.14177 | 0 | 0.44387 | 0.44387 | 3.34 | 3.34 | 3.45 | -0.0109 | 29.2 | 5 | 4 | 6 | 4 | 114.6 | 2.7 | 67 | 1.5 | 2.8 | 9.65 | -0.17 | 18.34 |  | 2.92 | 4 | 6 |  |  | 38.9 |  | 0.7619 | 0.6013 | 0.7635 | 0.6712 |  |  |  |  | 0.83 | 86 |  | 107 | 2 | 2 | [6 empty] | 0.33638 | 0.31437
CPT-2 | 7.874 | 0.53557 | 12.7927 | 12.7666 | -0.13045 | 0 | 0.453 | 0.453 | 4.19 | 4.19 | 4.34 | -0.0106 | 27.2 | 5 | 4 | 6 | 3 | 111.4 | 2.8 | 64 | 1.4 | 2.9 | 8.99 | -0.15 | 17.12 |  | 2.72 | 4 | 6 |  |  | 41 |  | 0.7243 | 0.5798 | 0.7259 | 0.6396 |  |  |  |  | 0.84 | 82 |  | 102 | 2 | 2 | [6 empty] | 0.33999 | 0.36629
CPT-2 | 8.038 | 0.63277 | 19.7935 | 19.769 | -0.12225 | 0 | 0.4624 | 0.4624 | 3.2 | 3.2 | 3.27 | -0.0063 | 41.8 | 6 | 4 | 6 | 5 | 114.6 | 2.5 | 99 | 1.6 | 4 |  |  |  |  | 4.18 | 5 | 8 | 33.6 | 35.8 | 43 | [5 empty] | 31 | 22 | 26 |  | 0.8 | 159 | 143 |  |  |  | 52 | 47 |  |  |  |  | 0.30052 | 0.35847
CPT-2 | 8.202 | 0.66837 | 18.0117 | 17.982 | -0.1488 | 0 | 0.4718 | 0.4718 | 3.71 | 3.71 | 3.81 | -0.0085 | 37.2 | 6 | 4 | 6 | 4 | 114.6 | 2.6 | 90 | 1.5 | 3.7 | 12.27 | -0.17 | 23.1 |  | 3.72 | 5 | 7 |  |  | 43.5 |  | 1.03 | 0.7745 | 1.0318 | 0.9006 |  |  |  |  | 0.81 | 139 |  | 145 | 2 | 2 | [6 empty] | 0.29142 | 0.31416
CPT-2 | 8.366 | 0.5257 | 13.2442 | 13.2075 | -0.18337 | 0 | 0.48094 | 0.48094 | 3.97 | 3.97 | 4.12 | -0.0144 | 26.5 | 5 | 4 | 6 | 3 | 111.4 | 2.7 | 66 | 1.4 | 2.7 | 8.76 | -0.2 | 16.75 |  | 2.65 | 4 | 6 |  |  | 40 |  | 0.7486 | 0.6029 | 0.7508 | 0.6622 |  |  |  |  | 0.84 | 83 |  | 105 | 2 | 2 | [6 empty] | 0.30537 | 0.33314
CPT-2 | 8.53 | 0.37215 | 9.972 | 9.9456 | -0.13181 | 0 | 0.49007 | 0.49007 | 3.73 | 3.73 | 3.92 | -0.0139 | 19.3 | 5 | 3 | 5 | 3 | 111.4 | 2.8 | 50 | 1.5 | 2 | 6.38 | -0.14 | 12.37 |  | 1.93 | 3 | 4 |  |  | 35.1 |  | 0.5562 | 0.4771 | 0.5578 | 0.4986 |  |  |  |  | 0.86 | 47 |  | 78 | 2 | 2 | [6 empty] | 0.32243 | 0.342
CPT-2 | 8.694 | 0.29636 | 6.9911 | 6.9761 | -0.074793 | 0 | 0.49921 | 0.49921 | 4.24 | 4.24 | 4.57 | -0.0115 | 13 | 5 | 3 | 5 | 3 | 111.4 | 3 | 35 | 1.4 | 1.4 | 4.29 | -0.08 | 8.49 |  | 1.3 | 2 | 3 |  |  | 31.8 |  | 0.381 | 0.3537 | 0.3819 | 0.3496 |  |  |  |  | 0.9 | 30 |  | 54 | 2 | 1 | [6 empty] | 0.31292 | 0.37484
CPT-2 | 8.858 | 0.31544 | 6.2483 | 6.243 | -0.026168 | 0 | 0.50835 | 0.50835 | 5.05 | 5.05 | 5.5 | -0.0046 | 11.3 | 4 | 3 | 5 | 3 | 111.4 | 3.1 | 31 | 1.3 | 1.4 | 3.73 | -0.03 | 7.41 |  | 1.13 | 2 | 3 |  |  | 32.4 |  | 0.3373 | 0.3217 | 0.3376 | 0.3124 |  |  |  |  | 0.91 | 27 |  | 47 | 1 | 1 | [6 empty] | 0.29948 | 0.37067
CPT-2 | 9.022 | 0.46314 | 8.4233 | 8.4224 | -0.004101 | 0 | 0.51749 | 0.51749 | 5.5 | 5.5 | 5.86 | -0.0005 | 15.3 | 5 | 3 | 5 | 3 | 111.4 | 3 | 42 | 1.2 | 1.9 | 5.04 | 0 | 9.77 |  | 1.53 | 3 | 4 |  |  | 37.3 |  | 0.465 | 0.417 | 0.465 | 0.4212 |  |  |  |  | 0.88 | 37 |  | 65 | 1 | 1 | [6 empty] | 0.28626 | 0.38475
CPT-2 | 9.186 | 0.57036 | 19.3031 | 19.3055 | 0.011912 | 0 | 0.52689 | 0.52689 | 2.95 | 2.95 | 3.04 | 0.0006 | 35.6 | 6 | 4 | 6 | 5 | 114.6 | 2.6 | 97 | 1.6 | 3.3 |  |  |  |  | 3.56 | 5 | 7 | 33.2 | 34.8 | 39.9 | [5 empty] | 30 | 20 | 22 |  | 0.81 | 139 | 143 |  |  |  | 51 | 46 |  |  |  |  | 0.28419 | 0.40352
CPT-2 | 9.35 | 0.68664 | 16.3125 | 16.2883 | -0.12107 | 0 | 0.53629 | 0.53629 | 4.21 | 4.21 | 4.35 | -0.0077 | 29.4 | 5 | 4 | 6 | 4 | 114.6 | 2.7 | 82 | 1.4 | 3.1 | 9.71 | -0.12 | 18.39 |  | 2.94 | 5 | 6 |  |  | 42.1 |  | 0.9266 | 0.73 | 0.928 | 0.8156 |  |  |  |  | 0.82 | 111 |  | 130 | 2 | 2 | [6 empty] | 0.2876 | 0.45023
CPT-2 | 9.514 | 0.7378 | 13.0791 | 13.053 | -0.13084 | 0 | 0.54542 | 0.54542 | 5.64 | 5.64 | 5.89 | -0.0104 | 23 | 5 | 3 | 6 | 3 | 111.4 | 2.9 | 65 | 1.2 | 2.9 | 7.58 | -0.13 | 14.53 |  | 2.3 | 4 | 6 |  |  | 42.8 |  | 0.7357 | 0.6093 | 0.7373 | 0.654 |  |  |  |  | 0.84 | 83 |  | 103 | 1 | 1 | [6 empty] | 0.31137 | 0.44397
CPT-2 | 9.678 | 0.66113 | 12.2975 | 12.2676 | -0.14919 | 0 | 0.55456 | 0.55456 | 5.38 | 5.38 | 5.63 | -0.0127 | 21.2 | 5 | 3 | 6 | 3 | 111.4 | 2.9 | 61 | 1.2 | 2.6 | 6.99 | -0.14 | 13.47 |  | 2.12 | 4 | 5 |  |  | 41.2 |  | 0.689 | 0.5803 | 0.6908 | 0.6149 |  |  |  |  | 0.85 | 71 |  | 97 | 1 | 1 | [6 empty] | 0.29504 | 0.44762
CPT-2 | 9.843 | 0.58227 | 12.5742 | 12.5527 | -0.10741 | 0 | 0.5637 | 0.5637 | 4.63 | 4.63 | 4.85 | -0.0089 | 21.3 | 5 | 3 | 6 | 3 | 111.4 | 2.9 | 63 | 1.4 | 2.4 | 7.03 | -0.1 | 13.5 |  | 2.13 | 4 | 5 |  |  | 39.2 |  | 0.7052 | 0.5928 | 0.7065 | 0.6287 |  |  |  |  | 0.85 | 69 |  | 99 | 2 | 1 | [6 empty] | 0.31674 | 0.47233
CPT-2 | 10.007 | 0.54346 | 12.6373 | 12.6174 | -0.099593 | 0 | 0.57283 | 0.57283 | 4.3 | 4.3 | 4.5 | -0.0083 | 21.1 | 5 | 3 | 6 | 3 | 111.4 | 2.8 | 63 | 1.4 | 2.3 | 6.95 | -0.09 | 13.34 |  | 2.11 | 4 | 5 |  |  | 38.1 |  | 0.7085 | 0.5968 | 0.7097 | 0.6319 |  |  |  |  | 0.85 | 67 |  | 100 | 2 | 1 | [6 empty] | 0.34464 | 0.46587
CPT-2 | 10.171 | 0.54463 | 10.1565 | 10.1273 | -0.14607 | 0 | 0.58197 | 0.58197 | 5.36 | 5.36 | 5.69 | -0.0153 | 16.5 | 5 | 3 | 6 | 3 | 111.4 | 3 | 51 | 1.2 | 2 | 5.43 | -0.13 | 10.62 |  | 1.65 | 3 | 4 |  |  | 37.9 |  | 0.5615 | 0.4976 | 0.5632 | 0.5078 |  |  |  |  | 0.87 | 47 |  | 79 | 1 | 1 | [6 empty] | 0.36014 | 0.5594
CPT-2 | 10.335 | 0.51467 | 8.4184 | 8.3819 | -0.18239 | 0 | 0.59111 | 0.59111 | 6.11 | 6.11 | 6.58 | -0.0233 | 13.2 | 4 | 3 | 5 | 3 | 111.4 | 3.1 | 42 | 1.1 | 1.8 | 4.37 | -0.16 | 8.73 |  | 1.32 | 3 | 4 |  |  | 37 |  | 0.4583 | 0.4249 | 0.4604 | 0.4209 |  |  |  |  | 0.89 | 36 |  | 65 | 1 | 1 | [6 empty] | 0.38732 | 0.55418
CPT-2 | 10.499 | 0.4171 | 7.5737 | 7.5491 | -0.12283 | 0 | 0.60025 | 0.60025 | 5.51 | 5.51 | 5.98 | -0.0176 | 11.6 | 4 | 3 | 5 | 3 | 111.4 | 3.1 | 38 | 1.2 | 1.5 | 3.83 | -0.11 | 7.69 |  | 1.16 | 3 | 4 |  |  | 33.9 |  | 0.4088 | 0.3886 | 0.4102 | 0.3787 |  |  |  |  | 0.9 | 32 |  | 58 | 1 | 1 | [6 empty] | 0.46555 | 0.62874
CPT-2 | 10.663 | 0.36901 | 8.1223 | 8.1077 | -0.072645 | 0 | 0.60938 | 0.60938 | 4.54 | 4.54 | 4.91 | -0.0097 | 12.3 | 4 | 3 | 5 | 3 | 111.4 | 3.1 | 41 | 1.4 | 1.4 | 4.07 | -0.06 | 8.07 |  | 1.23 | 3 | 4 |  |  | 32.1 |  | 0.4411 | 0.4137 | 0.4419 | 0.4061 |  |  |  |  | 0.89 | 35 |  | 62 | 2 | 1 | [6 empty] | 0.49221 | 0.62248
CPT-2 | 10.827 | 0.3655 | 8.967 | 8.9521 | -0.074402 | 0 | 0.61852 | 0.61852 | 4.08 | 4.08 | 4.38 | -0.0089 | 13.5 | 5 | 3 | 5 | 3 | 111.4 | 3 | 45 | 1.4 | 1.5 | 4.45 | -0.06 | 8.77 |  | 1.35 | 3 | 4 |  |  | 31.8 |  | 0.4902 | 0.4514 | 0.4911 | 0.4484 |  |  |  |  | 0.88 | 38 |  | 69 | 2 | 2 | [6 empty] | 0.47072 | 0.59798
CPT-2 | 10.991 | 0.4456 | 12.0839 | 12.0695 | -0.072059 | 0 | 0.62792 | 0.62792 | 3.69 | 3.69 | 3.89 | -0.0063 | 18.2 | 5 | 3 | 6 | 4 | 114.6 | 2.9 | 60 | 1.5 | 1.9 | 6.02 | -0.06 | 11.62 |  | 1.82 | 4 | 5 |  |  | 34.2 |  | 0.673 | 0.5832 | 0.6739 | 0.6042 |  |  |  |  | 0.86 | 53 |  | 95 | 2 | 2 | [6 empty] | 0.4702 | 0.58964
CPT-2 | 11.155 | 0.51767 | 12.9044 | 12.8851 | -0.096078 | 0 | 0.63706 | 0.63706 | 4.01 | 4.01 | 4.22 | -0.0078 | 19.3 | 5 | 3 | 6 | 3 | 111.4 | 2.9 | 65 | 1.4 | 2 | 6.35 | -0.08 | 12.24 |  | 1.93 | 4 | 5 |  |  | 36 |  | 0.7205 | 0.6178 | 0.7216 | 0.6452 |  |  |  |  | 0.85 | 61 |  | 101 | 2 | 2 | [6 empty] | 0.45708 | 0.58077
CPT-2 | 11.319 | 0.62167 | 15.1133 | 15.1103 | -0.015427 | 0 | 0.64646 | 0.64646 | 4.11 | 4.11 | 4.3 | -0.0011 | 22.4 | 5 | 3 | 6 | 4 | 114.6 | 2.8 | 76 | 1.4 | 2.4 | 7.38 | -0.01 | 14.04 |  | 2.24 | 5 | 6 |  |  | 38.3 |  | 0.8508 | 0.707 | 0.851 | 0.7557 |  |  |  |  | 0.84 | 83 |  | 119 | 2 | 2 | [6 empty] | 0.45708 | 0.56461
CPT-2 | 11.483 | 0.68715 | 19.2497 | 19.2464 | -0.016404 | 0 | 0.65586 | 0.65586 | 3.57 | 3.57 | 3.7 | -0.0009 | 28.4 | 5 | 4 | 6 | 4 | 114.6 | 2.7 | 96 | 1.5 | 2.8 | 9.36 | -0.01 | 17.63 |  | 2.84 | 5 | 7 |  |  | 39.4 |  | 1.0936 | 0.8668 | 1.0938 | 0.9625 |  |  |  |  | 0.82 | 123 |  | 153 | 2 | 2 | [6 empty] | 0.44674 | 0.58755
CPT-2 | 11.647 | 0.77142 | 16.9339 | 16.9277 | -0.031245 | 0 | 0.66499 | 0.66499 | 4.56 | 4.56 | 4.74 | -0.0019 | 24.5 | 5 | 3 | 6 | 3 | 111.4 | 2.8 | 85 | 1.4 | 2.7 | 8.07 | -0.02 | 15.31 |  | 2.45 | 5 | 6 |  |  | 40.8 |  | 0.9566 | 0.7811 | 0.957 | 0.8467 |  |  |  |  | 0.83 | 103 |  | 134 | 2 | 1 | [6 empty] | 0.48209 | 0.62352
CPT-2 | 11.811 | 0.80285 | 13.6763 | 13.6592 | -0.085533 | 0 | 0.67413 | 0.67413 | 5.87 | 5.87 | 6.17 | -0.0066 | 19.3 | 5 | 3 | 6 | 3 | 111.4 | 3 | 68 | 1.2 | 2.5 | 6.36 | -0.07 | 12.25 |  | 1.93 | 5 | 6 |  |  | 41.1 |  | 0.7638 | 0.6546 | 0.7648 | 0.6838 |  |  |  |  | 0.85 | 77 |  | 107 | 1 | 1 | [6 empty] | 0.46349 | 0.57014
CPT-2 | 11.975 | 0.79612 | 13.4578 | 13.4466 | -0.056046 | 0 | 0.68327 | 0.68327 | 5.92 | 5.92 | 6.23 | -0.0044 | 18.7 | 5 | 3 | 6 | 3 | 111.4 | 3 | 67 | 1.2 | 2.4 | 6.17 | -0.04 | 11.87 |  | 1.87 | 5 | 5 |  |  | 40.9 |  | 0.7508 | 0.6472 | 0.7514 | 0.6729 |  |  |  |  | 0.85 | 74 |  | 105 | 1 | 1 | [6 empty] | 0.47775 | 0.61257
CPT-2 | 12.139 | 0.72201 | 17.0553 | 17.0449 | -0.05214 | 0 | 0.69267 | 0.69267 | 4.23 | 4.23 | 4.41 | -0.0032 | 23.6 | 5 | 3 | 6 | 4 | 114.6 | 2.8 | 85 | 1.4 | 2.5 | 7.8 | -0.04 | 14.82 |  | 2.36 | 5 | 6 |  |  | 39.4 |  | 0.9619 | 0.7911 | 0.9625 | 0.8528 |  |  |  |  | 0.83 | 99 |  | 135 | 2 | 2 | [6 empty] | 0.52446 | 0.64177
CPT-2 | 12.303 | 0.69329 | 17.0504 | 17.0501 | -0.001562 | 0 | 0.70207 | 0.70207 | 4.07 | 4.07 | 4.24 | -0.0001 | 23.3 | 5 | 3 | 6 | 4 | 114.6 | 2.8 | 85 | 1.4 | 2.4 | 7.68 | 0 | 14.57 |  | 2.33 | 5 | 6 |  |  | 38.6 |  | 0.9617 | 0.7927 | 0.9617 | 0.8525 |  |  |  |  | 0.83 | 97 |  | 135 | 2 | 2 | [6 empty] | 0.54595 | 0.67514
CPT-2 | 12.467 | 0.70637 | 18.0797 | 18.0807 | 0.004882 | 0 | 0.71147 | 0.71147 | 3.91 | 3.91 | 4.07 | 0.0003 | 24.4 | 5 | 4 | 6 | 4 | 114.6 | 2.8 | 90 | 1.5 | 2.5 | 8.06 | 0 | 15.24 |  | 2.44 | 5 | 6 |  |  | 38.7 | 0.0007 | 1.0217 | 0.8342 | 1.0217 | 0.904 |  |  |  |  | 0.83 | 105 |  | 143 | 2 | 2 | [6 empty] | 0.54285 | 0.64782
CPT-2 | 12.631 | 0.71222 | 16.4193 | 16.4154 | -0.019723 | 0 | 0.7206 | 0.7206 | 4.34 | 4.34 | 4.54 | -0.0013 | 21.8 | 5 | 3 | 6 | 3 | 111.4 | 2.8 | 82 | 1.4 | 2.4 | 7.19 | -0.01 | 13.69 |  | 2.18 | 5 | 6 |  |  | 38.7 |  | 0.9232 | 0.7714 | 0.9235 | 0.821 |  |  |  |  | 0.84 | 90 |  | 130 | 2 | 1 | [6 empty] | 0.56094 | 0.66575
CPT-2 | 12.795 | 0.67933 | 12.5111 | 12.4962 | -0.074597 | 0 | 0.72974 | 0.72974 | 5.43 | 5.43 | 5.77 | -0.0063 | 16.1 | 5 | 3 | 6 | 3 | 111.4 | 3 | 63 | 1.2 | 2 | 5.33 | -0.05 | 10.35 |  | 1.61 | 4 | 5 |  |  | 37.9 |  | 0.6921 | 0.6147 | 0.693 | 0.6256 |  |  |  |  | 0.86 | 57 |  | 97 | 1 | 1 | [6 empty] | 0.57385 | 0.68431
CPT-2 | 12.959 | 0.66625 | 9.7535 | 9.7153 | -0.19098 | 0 | 0.73888 | 0.73888 | 6.83 | 6.83 | 7.39 | -0.0212 | 12.2 | 4 | 3 | 5 | 3 | 111.4 | 3.2 | 49 | 1 | 1.8 | 4.03 | -0.14 | 8.08 |  | 1.22 | 4 | 4 |  |  | 37.4 |  | 0.528 | 0.4974 | 0.5303 | 0.4877 |  |  |  |  | 0.88 | 41 |  | 74 | 1 | 1 | [6 empty] | 0.57199 | 0.67878
CPT-2 | 13.123 | 0.63628 | 9.4331 | 9.3856 | -0.23746 | 0 | 0.74801 | 0.74801 | 6.75 | 6.75 | 7.33 | -0.0273 | 11.6 | 4 | 3 | 5 | 3 | 111.4 | 3.2 | 47 | 1.1 | 1.7 | 3.83 | -0.17 | 7.76 |  | 1.16 | 4 | 4 |  |  | 36.6 |  | 0.5081 | 0.484 | 0.5109 | 0.4717 |  |  |  |  | 0.89 | 40 |  | 72 | 1 | 1 | [6 empty] | 0.56476 | 0.65824
CPT-2 | 13.287 | 0.59872 | 10.8167 | 10.7728 | -0.21989 | 0 | 0.75715 | 0.75715 | 5.54 | 5.54 | 5.95 | -0.0219 | 13.3 | 4 | 3 | 6 | 3 | 111.4 | 3.1 | 54 | 1.2 | 1.7 | 4.38 | -0.15 | 8.75 |  | 1.33 | 4 | 4 |  |  | 35.7 |  | 0.5892 | 0.5457 | 0.5917 | 0.5408 |  |  |  |  | 0.88 | 46 |  | 83 | 1 | 1 | [6 empty] | 0.60279 | 0.69943
CPT-2 | 13.451 | 0.60332 | 11.5256 | 11.486 | -0.19801 | 0 | 0.76629 | 0.76629 | 5.23 | 5.23 | 5.61 | -0.0184 | 14 | 5 | 3 | 6 | 3 | 111.4 | 3 | 58 | 1.3 | 1.7 | 4.63 | -0.14 | 9.18 |  | 1.4 | 4 | 5 |  |  | 35.6 |  | 0.6306 | 0.5772 | 0.6329 | 0.5763 |  |  |  |  | 0.87 | 49 |  | 89 | 1 | 1 | [6 empty] | 0.62728 | 0.66054
CPT-2 | 13.615 | 0.62415 | 10.9527 | 10.9098 | -0.21461 | 0 | 0.77543 | 0.77543 | 5.7 | 5.7 | 6.13 | -0.0211 | 13.1 | 4 | 3 | 6 | 3 | 111.4 | 3.1 | 55 | 1.2 | 1.7 | 4.33 | -0.15 | 8.64 |  | 1.31 | 4 | 4 |  |  | 35.9 |  | 0.5961 | 0.5534 | 0.5987 | 0.5476 |  |  |  |  | 0.88 | 47 |  | 84 | 1 | 1 | [6 empty] | 0.64692 | 0.6939
CPT-2 | 13.78 | 0.58074 | 12.482 | 12.4389 | -0.2154 | 0 | 0.78456 | 0.78456 | 4.65 | 4.65 | 4.96 | -0.0184 | 14.9 | 5 | 3 | 6 | 3 | 111.4 | 3 | 62 | 1.3 | 1.7 | 4.92 | -0.15 | 9.71 |  | 1.49 | 4 | 5 |  |  | 34.8 |  | 0.6855 | 0.6201 | 0.6881 | 0.6241 |  |  |  |  | 0.86 | 53 |  | 97 | 2 | 1 | [6 empty] | 0.60145 | 0.72935
CPT-2 | 13.944 | 0.55684 | 14.6036 | 14.5621 | -0.20739 | 0 | 0.79396 | 0.79396 | 3.81 | 3.81 | 4.03 | -0.015 | 17.4 | 5 | 3 | 6 | 4 | 114.6 | 2.9 | 73 | 1.5 | 1.8 | 5.74 | -0.14 | 11.19 |  | 1.74 | 5 | 5 |  |  | 34.1 |  | 0.8099 | 0.7098 | 0.8123 | 0.7302 |  |  |  |  | 0.85 | 62 |  | 114 | 2 | 2 | [6 empty] | 0.57251 | 0.71246
CPT-2 | 14.108 | 0.53214 | 13.8948 | 13.8545 | -0.20133 | 0 | 0.80336 | 0.80336 | 3.83 | 3.83 | 4.06 | -0.0154 | 16.3 | 5 | 3 | 6 | 4 | 114.6 | 2.9 | 69 | 1.5 | 1.7 | 5.38 | -0.13 | 10.53 |  | 1.63 | 4 | 5 |  |  | 33.3 |  | 0.7677 | 0.6817 | 0.7701 | 0.6947 |  |  |  |  | 0.86 | 59 |  | 108 | 2 | 2 | [6 empty] | 0.61075 | 0.71267
CPT-2 | 14.272 | 0.46979 | 11.0643 | 11.0237 | -0.20309 | 0 | 0.8125 | 0.8125 | 4.25 | 4.25 | 4.58 | -0.0198 | 12.6 | 4 | 3 | 6 | 3 | 111.4 | 3 | 55 | 1.4 | 1.4 | 4.16 | -0.13 | 8.32 |  | 1.26 | 4 | 4 |  |  | 31.5 |  | 0.6007 | 0.5619 | 0.603 | 0.5532 |  |  |  |  | 0.88 | 47 |  | 85 | 2 | 1 | [6 empty] | 0.65188 | 0.69787
CPT-2 | 14.436 | 0.45145 | 9.5253 | 9.4851 | -0.20133 | 0 | 0.82164 | 0.82164 | 4.74 | 4.74 | 5.19 | -0.0231 | 10.6 | 4 | 3 | 5 | 3 | 111.4 | 3.1 | 48 | 1.3 | 1.2 | 3.5 | -0.13 | 7.1 |  | 1.06 | 3 | 4 |  |  | 30.8 |  | 0.5096 | 0.494 | 0.512 | 0.4763 |  |  |  |  | 0.89 | 40 |  | 72 | 2 | 1 | [6 empty] | 0.59163 | 0.73457
CPT-2 | 14.6 | 0.48222 | 9.2583 | 9.2182 | -0.20055 | 0 | 0.83077 | 0.83077 | 5.21 | 5.21 | 5.72 | -0.0238 | 10.1 | 4 | 3 | 5 | 3 | 111.4 | 3.2 | 46 | 1.3 | 1.3 | 3.35 | -0.13 | 6.83 |  | 1.01 | 3 | 4 |  |  | 31.5 |  | 0.4934 | 0.4825 | 0.4957 | 0.4629 |  |  |  |  | 0.89 | 39 |  | 70 | 1 | 1 | [6 empty] | 0.60951 | 0.76199
CPT-2 | 14.764 | 0.53133 | 15.2687 | 15.2288 | -0.19958 | 0 | 0.84017 | 0.84017 | 3.48 | 3.48 | 3.68 | -0.0138 | 17.2 | 5 | 3 | 6 | 4 | 114.6 | 2.9 | 76 | 1.5 | 1.7 | 5.67 | -0.13 | 11.05 |  | 1.72 | 5 | 5 |  |  | 32.7 |  | 0.8464 | 0.7435 | 0.8487 | 0.7634 |  |  |  |  | 0.85 | 65 |  | 119 | 2 | 2 | [6 empty] | 0.61178 | 0.74427
CPT-2 | 14.928 | 0.77361 | 34.7612 | 34.7241 | -0.18532 | 0 | 0.84957 | 0.84957 | 2.23 | 2.23 | 2.28 | -0.0055 | 39.9 | 6 | 5 | 7 | 6 | 114.6 | 2.4 | 174 | 1.7 | 3.5 |  |  |  |  | 3.99 | 9 | 9 | 34.8 | 35.5 | 37.6 | [5 empty] | 35 | 29 | 36 |  | 0.78 | 260 | 233 |  |  |  | 36 | 41 |  |  |  |  | 0.64847 | 0.73509
CPT-2 | 15.092 | 0.93952 | 31.8676 | 31.7889 | -0.39388 | 0 | 0.85897 | 0.85897 | 2.95 | 2.95 | 3.03 | -0.0127 | 36.1 | 6 | 4 | 7 | 5 | 114.6 | 2.6 | 159 | 1.6 | 3.4 |  |  |  |  | 3.61 | 8 | 9 | 34.4 | 34.9 | 40 | [5 empty] | 34 | 27 | 33 |  | 0.79 | 232 | 220 |  |  |  | 41 | 46 |  |  |  |  | 0.66087 | 0.78702
CPT-2 | 15.256 | 0.70813 | 18.905 | 18.812 | -0.46497 | 0 | 0.86837 | 0.86837 | 3.75 | 3.75 | 3.93 | -0.0258 | 20.8 | 5 | 3 | 6 | 4 | 114.6 | 2.8 | 95 | 1.5 | 2.1 | 6.85 | -0.28 | 13.38 |  | 2.08 | 6 | 6 |  |  | 36.1 |  | 1.0555 | 0.8948 | 1.061 | 0.9453 |  |  |  |  | 0.83 | 95 |  | 149 | 2 | 2 | [6 empty] | 0.62935 | 0.73697
CPT-2 | 15.42 | 0.65982 | 13.8608 | 13.7763 | -0.42239 | 0 | 0.87751 | 0.87751 | 4.76 | 4.76 | 5.08 | -0.0325 | 14.8 | 4 | 3 | 6 | 3 | 111.4 | 3 | 69 | 1.3 | 1.7 | 4.88 | -0.26 | 9.77 |  | 1.48 | 5 | 5 |  |  | 35 |  | 0.7588 | 0.6893 | 0.7637 | 0.693 |  |  |  |  | 0.86 | 59 |  | 107 | 2 | 1 | [6 empty] | 0.63948 | 0.77523
CPT-2 | 15.584 | 0.95121 | 26.2117 | 26.1358 | -0.37943 | 0 | 0.88691 | 0.88691 | 3.63 | 3.63 | 3.76 | -0.015 | 28.6 | 5 | 4 | 7 | 5 | 114.6 | 2.7 | 131 | 1.5 | 2.9 | 9.42 | -0.23 | 17.99 |  | 2.86 | 7 | 8 |  |  | 39.7 |  | 1.4852 | 1.1788 | 1.4897 | 1.3106 |  |  |  |  | 0.8 | 169 |  | 209 | 2 | 2 | [6 empty] | 0.68722 | 0.75104
CPT-2 | 15.748 | 1.12 | 29.8092 | 29.723 | -0.4306 | 0 | 0.89631 | 0.89631 | 3.76 | 3.76 | 3.87 | -0.0149 | 32.3 | 5 | 4 | 7 | 5 | 114.6 | 2.7 | 149 | 1.5 | 3.3 | 10.65 | -0.25 | 20.24 |  | 3.23 | 8 | 9 |  |  | 41.8 |  | 1.6957 | 1.3134 | 1.7008 | 1.4905 |  |  |  |  | 0.79 | 211 |  | 239 | 2 | 2 | [6 empty] | 0.71099 | 0.78462
CPT-2 | 15.912 | 1.2031 | 26.4544 | 26.3695 | -0.42454 | 0 | 0.90571 | 0.90571 | 4.55 | 4.55 | 4.71 | -0.0166 | 28.2 | 5 | 3 | 7 | 4 | 114.6 | 2.8 | 132 | 1.4 | 3.1 | 9.31 | -0.25 | 17.81 |  | 2.82 | 8 | 8 |  |  | 42.6 |  | 1.4979 | 1.1922 | 1.5029 | 1.3227 |  |  |  |  | 0.8 | 179 |  | 211 | 2 | 1 | [6 empty] | 0.6805 | 0.75521
CPT-2 | 16.076 | 1.1458 | 20.4295 | 20.3503 | -0.39583 | 0 | 0.91485 | 0.91485 | 5.61 | 5.61 | 5.87 | -0.0203 | 21.3 | 5 | 3 | 6 | 3 | 111.4 | 2.9 | 102 | 1.2 | 2.6 | 7.04 | -0.23 | 13.66 |  | 2.13 | 7 | 7 |  |  | 41.8 |  | 1.1433 | 0.9629 | 1.1479 | 1.0215 |  |  |  |  | 0.83 | 122 |  | 161 | 1 | 1 | [6 empty] | 0.6836 | 0.89149
CPT-2 | 16.24 | 1.1502 | 24.1969 | 24.1215 | -0.37689 | 0 | 0.92398 | 0.92398 | 4.75 | 4.75 | 4.94 | -0.0162 | 25.2 | 5 | 3 | 7 | 3 | 111.4 | 2.8 | 121 | 1.3 | 2.8 | 8.31 | -0.22 | 15.96 |  | 2.52 | 7 | 8 |  |  | 41.7 |  | 1.3646 | 1.1108 | 1.369 | 1.2098 |  |  |  |  | 0.81 | 153 |  | 192 | 2 | 1 | [6 empty] | 0.74178 | 0.82841
CPT-2 | 16.404 | 1.0797 | 25.8136 | 25.7406 | -0.36479 | 0 | 0.93338 | 0.93338 | 4.18 | 4.18 | 4.34 | -0.0147 | 26.7 | 5 | 4 | 7 | 4 | 114.6 | 2.8 | 129 | 1.4 | 2.8 | 8.8 | -0.21 | 16.83 |  | 2.67 | 8 | 8 |  |  | 40.8 |  | 1.4592 | 1.1742 | 1.4635 | 1.2907 |  |  |  |  | 0.81 | 164 |  | 205 | 2 | 2 | [6 empty] | 0.74592 | 0.82872
CPT-2 | 16.568 | 1.0848 | 26.8428 | 26.7703 | -0.36264 | 0 | 0.94278 | 0.94278 | 4.04 | 4.04 | 4.19 | -0.014 | 27.5 | 5 | 4 | 7 | 4 | 114.6 | 2.7 | 134 | 1.4 | 2.9 | 9.07 | -0.2 | 17.31 |  | 2.75 | 8 | 8 |  |  | 40.7 |  | 1.5193 | 1.215 | 1.5235 | 1.3421 |  |  |  |  | 0.8 | 172 |  | 214 | 2 | 2 | [6 empty] | 0.78674 | 0.81412
CPT-2 | 16.732 | 0.93148 | 25.0805 | 25.0086 | -0.35932 | 0 | 0.95218 | 0.95218 | 3.71 | 3.71 | 3.86 | -0.0149 | 25.3 | 5 | 4 | 7 | 5 | 114.6 | 2.7 | 125 | 1.5 | 2.6 | 8.36 | -0.2 | 16.03 |  | 2.53 | 7 | 7 |  |  | 38.5 |  | 1.4151 | 1.1503 | 1.4193 | 1.254 |  |  |  |  | 0.81 | 148 |  | 199 | 2 | 2 | [6 empty] | 0.75522 | 0.80078
CPT-2 | 16.896 | 0.86701 | 21.6383 | 21.5662 | -0.36088 | 0 | 0.96158 | 0.96158 | 4.01 | 4.01 | 4.19 | -0.0175 | 21.5 | 5 | 3 | 7 | 4 | 114.6 | 2.8 | 108 | 1.4 | 2.3 | 7.1 | -0.2 | 13.73 |  | 2.15 | 7 | 7 |  |  | 37.4 |  | 1.212 | 1.0186 | 1.2163 | 1.0819 |  |  |  |  | 0.82 | 114 |  | 171 | 2 | 2 | [6 empty] | 0.74716 | 0.88398
CPT-2 | 17.06 | 0.65901 | 19.0507 | 18.9797 | -0.35463 | 0 | 0.97098 | 0.97098 | 3.46 | 3.46 | 3.65 | -0.0196 | 18.6 | 5 | 3 | 6 | 5 | 114.6 | 2.8 | 95 | 1.5 | 1.9 | 6.14 | -0.19 | 11.99 |  | 1.86 | 6 | 6 |  |  | 33.6 |  | 1.0593 | 0.9167 | 1.0635 | 0.9525 |  |  |  |  | 0.84 | 84 |  | 149 | 2 | 2 | [6 empty] | 0.73765 | 0.87324
CPT-2 | 17.224 | 0.53857 | 13.2005 | 13.1311 | -0.34721 | 0 | 0.98012 | 0.98012 | 4.08 | 4.08 | 4.41 | -0.0284 | 12.5 | 4 | 3 | 6 | 3 | 111.4 | 3 | 66 | 1.4 | 1.4 | 4.11 | -0.19 | 8.29 |  | 1.25 | 5 | 5 |  |  | 30.8 |  | 0.7148 | 0.6714 | 0.7188 | 0.66 |  |  |  |  | 0.87 | 56 |  | 101 | 2 | 2 | [6 empty] | 0.74767 | 0.90765
CPT-2 | 17.388 | 0.66566 | 13.5403 | 13.472 | -0.34194 | 0 | 0.98925 | 0.98925 | 4.92 | 4.92 | 5.3 | -0.0272 | 12.7 | 4 | 3 | 6 | 3 | 111.4 | 3.1 | 68 | 1.3 | 1.5 | 4.19 | -0.18 | 8.42 |  | 1.27 | 5 | 5 |  |  | 33.5 |  | 0.7343 | 0.6871 | 0.7383 | 0.677 |  |  |  |  | 0.87 | 58 |  | 104 | 2 | 1 | [6 empty] | 0.73765 | 0.93768
CPT-2 | 17.552 | 0.92271 | 21.0946 | 21.0266 | -0.34018 | 0 | 0.99865 | 0.99865 | 4.37 | 4.37 | 4.59 | -0.0169 | 20.1 | 5 | 3 | 7 | 4 | 114.6 | 2.9 | 105 | 1.4 | 2.2 | 6.64 | -0.18 | 12.88 |  | 2.01 | 7 | 7 |  |  | 37.7 |  | 1.1781 | 1.0033 | 1.1821 | 1.0547 |  |  |  |  | 0.83 | 108 |  | 166 | 2 | 1 | [6 empty] | 0.76659 | 0.965
CPT-2 | 17.717 | 1.0889 | 27.0613 | 26.9937 | -0.33803 | 0 | 1.0081 | 1.0081 | 4.02 | 4.02 | 4.18 | -0.013 | 25.8 | 5 | 4 | 7 | 4 | 114.6 | 2.8 | 135 | 1.4 | 2.7 | 8.53 | -0.18 | 16.31 |  | 2.58 | 8 | 8 |  |  | 39.8 |  | 1.5286 | 1.2372 | 1.5325 | 1.3531 |  |  |  |  | 0.81 | 166 |  | 215 | 2 | 2 | [6 empty] | 0.74282 | 0.96114
CPT-2 | 17.881 | 1.0396 | 27.2263 | 27.1583 | -0.34037 | 0 | 1.0175 | 1.0175 | 3.82 | 3.82 | 3.97 | -0.013 | 25.8 | 5 | 4 | 7 | 5 | 114.6 | 2.7 | 136 | 1.5 | 2.6 | 8.5 | -0.18 | 16.26 |  | 2.58 | 8 | 8 |  |  | 39.1 |  | 1.5377 | 1.2454 | 1.5417 | 1.3613 |  |  |  |  | 0.81 | 164 |  | 216 | 2 | 2 | [6 empty] | 0.71543 | 0.94342
CPT-2 | 18.045 | 0.99645 | 20.4683 | 20.4055 | -0.31421 | 0 | 1.0266 | 1.0266 | 4.87 | 4.87 | 5.13 | -0.0162 | 18.9 | 5 | 3 | 6 | 3 | 111.4 | 2.9 | 102 | 1.3 | 2.2 | 6.25 | -0.16 | 12.15 |  | 1.89 | 7 | 7 |  |  | 38.4 |  | 1.1399 | 0.9824 | 1.1436 | 1.0234 |  |  |  |  | 0.83 | 103 |  | 160 | 2 | 1 | [6 empty] | 0.76659 | 0.98252
CPT-2 | 18.209 | 0.82302 | 19.4051 | 19.3441 | -0.30503 | 0 | 1.036 | 1.036 | 4.24 | 4.24 | 4.48 | -0.0166 | 17.7 | 5 | 3 | 6 | 4 | 114.6 | 2.9 | 97 | 1.4 | 1.9 | 5.85 | -0.16 | 11.42 |  | 1.77 | 6 | 6 |  |  | 35.7 |  | 1.0769 | 0.9406 | 1.0805 | 0.9703 |  |  |  |  | 0.84 | 87 |  | 152 | 2 | 1 | [6 empty] | 0.79552 | 0.97803
CPT-2 | 18.373 | 0.80475 | 16.4921 | 16.4319 | -0.30132 | 0 | 1.0451 | 1.0451 | 4.88 | 4.88 | 5.21 | -0.0195 | 14.8 | 5 | 3 | 6 | 3 | 111.4 | 3 | 82 | 1.3 | 1.7 | 4.88 | -0.15 | 9.64 |  | 1.48 | 6 | 5 |  |  | 35.3 |  | 0.9051 | 0.8203 | 0.9086 | 0.8246 |  |  |  |  | 0.85 | 70 |  | 127 | 2 | 1 | [6 empty] | 0.80245 | 0.97261
CPT-2 | 18.537 | 0.81293 | 18.2253 | 18.1662 | -0.29566 | 0 | 1.0543 | 1.0543 | 4.46 | 4.46 | 4.73 | -0.0172 | 16.3 | 5 | 3 | 6 | 3 | 111.4 | 2.9 | 91 | 1.4 | 1.8 | 5.37 | -0.15 | 10.54 |  | 1.63 | 6 | 6 |  |  | 35.3 |  | 1.0066 | 0.8943 | 1.0101 | 0.9113 |  |  |  |  | 0.84 | 77 |  | 142 | 2 | 1 | [6 empty] | 0.79759 | 1.0034
CPT-2 | 18.701 | 0.901 | 19.041 | 18.9819 | -0.29507 | 0 | 1.0634 | 1.0634 | 4.73 | 4.73 | 5.01 | -0.0164 | 16.9 | 5 | 3 | 6 | 3 | 111.4 | 3 | 95 | 1.3 | 1.9 | 5.58 | -0.15 | 10.91 |  | 1.69 | 6 | 6 |  |  | 36.6 |  | 1.054 | 0.9293 | 1.0575 | 0.952 |  |  |  |  | 0.84 | 85 |  | 148 | 2 | 1 | [6 empty] | 0.79108 | 1.0352
CPT-2 | 18.865 | 1.0415 | 18.4584 | 18.3993 | -0.29546 | 0 | 1.0725 | 1.0725 | 5.64 | 5.64 | 5.99 | -0.017 | 16.2 | 5 | 3 | 6 | 3 | 111.4 | 3 | 92 | 1.2 | 2 | 5.35 | -0.15 | 10.49 |  | 1.62 | 6 | 6 |  |  | 38.4 |  | 1.0192 | 0.9063 | 1.0227 | 0.9229 |  |  |  |  | 0.84 | 87 |  | 143 | 1 | 1 | [6 empty] | 0.80038 | 1.0466
CPT-2 | 19.029 | 0.93053 | 22.0122 | 21.9598 | -0.26207 | 0 | 1.0819 | 1.0819 | 4.23 | 4.23 | 4.45 | -0.0125 | 19.3 | 5 | 3 | 7 | 4 | 114.6 | 2.9 | 110 | 1.4 | 2.1 | 6.38 | -0.13 | 12.35 |  | 1.93 | 7 | 7 |  |  | 36.8 |  | 1.2281 | 1.0532 | 1.2312 | 1.1006 |  |  |  |  | 0.83 | 107 |  | 173 | 2 | 1 | [6 empty] | 0.80999 | 1.0302
CPT-2 | 19.193 | 1.0244 | 21.0655 | 21.0178 | -0.23824 | 0 | 1.0911 | 1.0911 | 4.86 | 4.86 | 5.13 | -0.0119 | 18.3 | 5 | 3 | 7 | 3 | 111.4 | 2.9 | 105 | 1.3 | 2.1 | 6.04 | -0.12 | 11.72 |  | 1.83 | 7 | 7 |  |  | 38 |  | 1.1722 | 1.0162 | 1.175 | 1.0533 |  |  |  |  | 0.83 | 103 |  | 165 | 2 | 1 | [6 empty] | 0.7795 | 0.99451
CPT-2 | 19.357 | 1.2403 | 31.9356 | 31.8881 | -0.23727 | 0 | 1.1005 | 1.1005 | 3.88 | 3.88 | 4.02 | -0.0077 | 28 | 5 | 4 | 7 | 5 | 114.6 | 2.7 | 160 | 1.5 | 2.9 | 9.25 | -0.11 | 17.54 |  | 2.8 | 9 | 9 |  |  | 40.4 |  | 1.811 | 1.4408 | 1.8138 | 1.5968 |  |  |  |  | 0.8 | 206 |  | 254 | 2 | 2 | [6 empty] | 0.78488 | 1.0487
CPT-2 | 19.521 | 1.113 | 24.0901 | 24.0567 | -0.16677 | 0 | 1.1099 | 1.1099 | 4.62 | 4.62 | 4.84 | -0.0073 | 20.7 | 5 | 3 | 7 | 4 | 114.6 | 2.9 | 120 | 1.4 | 2.3 | 6.83 | -0.08 | 13.11 |  | 2.07 | 8 | 7 |  |  | 38.8 |  | 1.3498 | 1.1407 | 1.3518 | 1.2045 |  |  |  |  | 0.82 | 129 |  | 190 | 2 | 1 | [6 empty] | 0.78488 | 1.019
CPT-2 | 19.685 | 0.89881 | 19.041 | 19.0135 | -0.13728 | 0 | 1.119 | 1.119 | 4.72 | 4.72 | 5.02 | -0.0077 | 16 | 5 | 3 | 6 | 3 | 111.4 | 3 | 95 | 1.3 | 1.8 | 5.29 | -0.07 | 10.28 |  | 1.6 | 6 | 6 |  |  | 35.9 |  | 1.0526 | 0.9365 | 1.0542 | 0.952 |  |  |  |  | 0.84 | 81 |  | 148 | 2 | 1 | [6 empty] | 0.78622 | 1.0393
CPT-2 | 19.849 | 0.73838 | 18.0166 | 17.9881 | -0.14255 | 0 | 1.1284 | 1.1284 | 4.1 | 4.1 | 4.37 | -0.0084 | 15 | 5 | 3 | 6 | 4 | 114.6 | 3 | 90 | 1.4 | 1.6 | 4.94 | -0.07 | 9.66 |  | 1.5 | 6 | 6 |  |  | 33.1 |  | 0.9917 | 0.8945 | 0.9934 | 0.9008 |  |  |  |  | 0.85 | 77 |  | 139 | 2 | 2 | [6 empty] | 0.81206 | 1.0628
CPT-2 | 20.013 | 0.62576 | 14.4094 | 14.3806 | -0.14392 | 0 | 1.1375 | 1.1375 | 4.34 | 4.34 | 4.71 | -0.0108 | 11.7 | 4 | 3 | 6 | 3 | 111.4 | 3.1 | 72 | 1.4 | 1.3 | 3.85 | -0.07 | 7.68 |  | 1.17 | 5 | 5 |  |  | 30.8 |  | 0.779 | 0.7389 | 0.7807 | 0.7205 |  |  |  |  | 0.87 | 61 |  | 109 | 2 | 1 | [6 empty] | 0.80141 | 1.0396
CPT-2 | 20.177 | 0.67553 | 13.1422 | 13.1132 | -0.14509 | 0 | 1.1467 | 1.1467 | 5.14 | 5.14 | 5.63 | -0.0121 | 10.5 | 4 | 3 | 6 | 3 | 111.4 | 3.1 | 66 | 1.3 | 1.3 | 3.45 | -0.07 | 6.95 |  | 1.05 | 5 | 5 |  |  | 31.7 |  | 0.7039 | 0.6826 | 0.7056 | 0.6571 |  |  |  |  | 0.88 | 56 |  | 99 | 1 | 1 | [6 empty] | 0.77868 | 1.0541
CPT-2 | 20.341 | 0.70345 | 18.2496 | 18.2186 | -0.15486 | 0 | 1.1561 | 1.1561 | 3.85 | 3.85 | 4.12 | -0.0091 | 14.8 | 5 | 3 | 6 | 4 | 114.6 | 2.9 | 91 | 1.5 | 1.6 | 4.88 | -0.07 | 9.55 |  | 1.48 | 6 | 6 |  |  | 32.2 |  | 1.0037 | 0.9076 | 1.0055 | 0.9125 |  |  |  |  | 0.85 | 78 |  | 141 | 2 | 2 | [6 empty] | 0.80637 | 1.0258
CPT-2 | 20.505 | 0.70089 | 18.6623 | 18.6315 | -0.15408 | 0 | 1.1655 | 1.1655 | 3.76 | 3.76 | 4.01 | -0.0088 | 15 | 5 | 3 | 6 | 4 | 114.6 | 2.9 | 93 | 1.5 | 1.6 | 4.95 | -0.07 | 9.69 |  | 1.5 | 6 | 6 |  |  | 32 |  | 1.0274 | 0.9262 | 1.0292 | 0.9331 |  |  |  |  | 0.85 | 79 |  | 144 | 2 | 2 | [6 empty] | 0.78415 | 1.0766
CPT-2 | 20.669 | 0.70067 | 16.1377 | 16.1069 | -0.15408 | 0 | 1.1746 | 1.1746 | 4.34 | 4.34 | 4.68 | -0.0103 | 12.7 | 5 | 3 | 6 | 3 | 111.4 | 3 | 81 | 1.4 | 1.4 | 4.2 | -0.07 | 8.32 |  | 1.27 | 6 | 5 |  |  | 31.9 |  | 0.8784 | 0.8185 | 0.8802 | 0.8069 |  |  |  |  | 0.86 | 69 |  | 123 | 2 | 1 | [6 empty] | 0.78157 | 1.044
CPT-2 | 20.833 | 0.64535 | 12.8946 | 12.8648 | -0.149 | 0 | 1.1838 | 1.1838 | 5 | 5 | 5.51 | -0.0127 | 9.9 | 4 | 3 | 6 | 3 | 111.4 | 3.2 | 64 | 1.3 | 1.2 | 3.26 | -0.07 | 6.61 |  | 0.99 | 5 | 4 |  |  | 30.7 |  | 0.6871 | 0.6739 | 0.6889 | 0.6447 |  |  |  |  | 0.88 | 55 |  | 97 | 1 | 1 | [6 empty] | 0.75749 | 1.0399
CPT-2 | 20.997 | 0.69329 | 13.351 | 13.3221 | -0.14431 | 0 | 1.1929 | 1.1929 | 5.19 | 5.19 | 5.7 | -0.0119 | 10.2 | 4 | 3 | 6 | 3 | 111.4 | 3.2 | 67 | 1.3 | 1.3 | 3.36 | -0.06 | 6.79 |  | 1.02 | 5 | 5 |  |  | 31.5 |  | 0.7135 | 0.6954 | 0.7152 | 0.6676 |  |  |  |  | 0.88 | 57 |  | 100 | 1 | 1 | [6 empty] | 0.78694 | 1.0583
CPT-2 | 21.161 | 0.83318 | 20.9295 | 20.9013 | -0.14119 | 0 | 1.2023 | 1.2023 | 3.98 | 3.98 | 4.22 | -0.0072 | 16.4 | 5 | 3 | 7 | 4 | 114.6 | 2.9 | 105 | 1.4 | 1.7 | 5.41 | -0.06 | 10.52 |  | 1.64 | 7 | 6 |  |  | 33.9 |  | 1.1588 | 1.0259 | 1.1604 | 1.0465 |  |  |  |  | 0.84 | 89 |  | 163 | 2 | 2 | [6 empty] | 0.76969 | 1.0474
CPT-2 | 21.325 | 0.89099 | 30.7898 | 30.7601 | -0.14861 | 0 | 1.2117 | 1.2117 | 2.89 | 2.89 | 3.01 | -0.005 | 24.4 | 5 | 4 | 7 | 5 | 114.6 | 2.7 | 154 | 1.6 | 2.3 | 8.06 | -0.07 | 15.32 |  | 2.44 | 9 | 8 |  |  | 34.7 |  | 1.7381 | 1.4207 | 1.7399 | 1.5395 |  |  |  |  | 0.8 | 167 |  | 244 | 3 | 2 | [6 empty] | 0.76369 | 1.0399
CPT-2 | 21.49 | 0.75037 | 24.6144 | 24.5844 | -0.14998 | 0 | 1.2211 | 1.2211 | 3.05 | 3.05 | 3.21 | -0.0064 | 19.2 | 5 | 4 | 7 | 5 | 114.6 | 2.8 | 123 | 1.6 | 1.8 | 6.32 | -0.07 | 12.17 |  | 1.92 | 7 | 7 |  |  | 32.3 |  | 1.3743 | 1.1794 | 1.3761 | 1.2307 |  |  |  |  | 0.82 | 108 |  | 193 | 2 | 2 | [6 empty] | 0.74819 | 1.0409
CPT-2 | 21.654 | 0.91247 | 24.5998 | 24.5733 | -0.13279 | 0 | 1.2305 | 1.2305 | 3.71 | 3.71 | 3.9 | -0.0057 | 19 | 5 | 3 | 7 | 5 | 114.6 | 2.8 | 123 | 1.5 | 1.9 | 6.27 | -0.06 | 12.06 |  | 1.9 | 8 | 7 |  |  | 34.8 |  | 1.3731 | 1.1803 | 1.3747 | 1.23 |  |  |  |  | 0.82 | 113 |  | 193 | 2 | 2 | [6 empty] | 0.72339 | 1.0164
CPT-2 | 21.818 | 1.2131 | 31.1248 | 31.0995 | -0.12654 | 0 | 1.2399 | 1.2399 | 3.9 | 3.9 | 4.06 | -0.0042 | 24.1 | 5 | 4 | 7 | 5 | 114.6 | 2.8 | 156 | 1.5 | 2.5 | 7.95 | -0.05 | 15.12 |  | 2.41 | 9 | 8 |  |  | 38.5 |  | 1.7564 | 1.4391 | 1.7579 | 1.5562 |  |  |  |  | 0.8 | 179 |  | 247 | 2 | 2 | [6 empty] | 0.71771 | 1.051
CPT-2 | 21.982 | 1.4731 | 44.1991 | 44.1732 | -0.12967 | 0 | 1.2493 | 1.2493 | 3.33 | 3.33 | 3.43 | -0.003 | 34.4 | 6 | 4 | 8 | 5 | 114.6 | 2.6 | 221 | 1.5 | 3.3 | 11.35 | -0.06 | 21.29 |  | 3.44 | 12 | 11 |  |  | 41 |  | 2.5249 | 1.9264 | 2.5265 | 2.21 |  |  |  |  | 0.77 | 318 |  | 354 | 2 | 2 | [6 empty] | 0.73403 | 1.0432
CPT-2 | 22.146 | 1.4421 | 33.7853 | 33.7578 | -0.13787 | 0 | 1.2587 | 1.2587 | 4.27 | 4.27 | 4.43 | -0.0042 | 25.8 | 5 | 3 | 7 | 4 | 114.6 | 2.8 | 169 | 1.4 | 2.8 | 8.53 | -0.06 | 16.17 |  | 2.58 | 10 | 9 |  |  | 40.6 |  | 1.9117 | 1.5446 | 1.9133 | 1.6893 |  |  |  |  | 0.8 | 211 |  | 268 | 2 | 2 | [6 empty] | 0.73321 | 1.0343
CPT-2 | 22.31 | 1.1648 | 39.0238 | 39.0009 | -0.11424 | 0 | 1.2681 | 1.2681 | 2.98 | 2.98 | 3.09 | -0.003 | 29.8 | 5 | 4 | 8 | 6 | 114.6 | 2.6 | 195 | 1.6 | 2.8 | 9.83 | -0.05 | 18.52 |  | 2.98 | 11 | 10 |  |  | 37.7 |  | 2.2196 | 1.7428 | 2.2209 | 1.9512 |  |  |  |  | 0.78 | 249 |  | 311 | 3 | 2 | [6 empty] | 0.74664 | 1.0281
CPT-2 | 22.474 | 1.0312 | 45.8304 | 45.8054 | -0.12498 | 0 | 1.2775 | 1.2775 | 2.25 | 2.25 | 2.31 | -0.0028 | 34.9 | 6 | 4 | 8 | 6 | 114.6 | 2.5 | 229 | 1.7 | 3.1 |  |  |  |  | 3.49 | 12 | 10 | 35.2 | 34.6 | 35.9 | [5 empty] | 36 | 31 | 39 |  | 0.77 | 315 | 300 |  |  |  | 32 | 42 |  |  |  |  | 0.76762 | 1.0291
CPT-2 | 22.638 | 1.0467 | 29.2945 | 29.2893 | -0.026363 | 0 | 1.2869 | 1.2869 | 3.57 | 3.57 | 3.74 | -0.0009 | 21.8 | 5 | 4 | 7 | 5 | 114.6 | 2.8 | 146 | 1.5 | 2.2 | 7.18 | -0.01 | 13.67 |  | 2.18 | 9 | 8 |  |  | 36 |  | 1.6472 | 1.3765 | 1.6475 | 1.4647 |  |  |  |  | 0.81 | 151 |  | 231 | 2 | 2 | [6 empty] | 0.73455 | 0.98325
CPT-2 | 22.802 | 0.88521 | 19.1041 | 19.1019 | -0.01074 | 0 | 1.296 | 1.296 | 4.63 | 4.63 | 4.97 | -0.0006 | 13.7 | 5 | 3 | 6 | 3 | 111.4 | 3 | 96 | 1.4 | 1.6 | 4.53 | 0 | 8.85 |  | 1.37 | 7 | 6 |  |  | 33.7 |  | 1.0474 | 0.9595 | 1.0475 | 0.9552 |  |  |  |  | 0.85 | 81 |  | 147 | 2 | 1 | [6 empty] | 0.73992 | 1.0112
CPT-2 | 22.966 | 0.65689 | 13.8414 | 13.841 | -0.001562 | 0 | 1.3052 | 1.3052 | 4.75 | 4.75 | 5.24 | -0.0001 | 9.6 | 4 | 3 | 6 | 3 | 111.4 | 3.2 | 69 | 1.3 | 1.1 | 3.17 | 0 | 6.36 |  | 0.96 | 5 | 5 |  |  | 29.6 |  | 0.7374 | 0.7256 | 0.7374 | 0.6921 |  |  |  |  | 0.88 | 59 |  | 103 | 2 | 1 | [6 empty] | 0.73765 | 0.97835
CPT-2 | 23.13 | 0.6072 | 15.5454 | 15.548 | 0.012889 | 0 | 1.3146 | 1.3146 | 3.91 | 3.91 | 4.27 | 0.0009 | 10.8 | 4 | 3 | 6 | 4 | 114.6 | 3.1 | 78 | 1.5 | 1.2 | 3.57 | 0.01 | 7.09 |  | 1.08 | 5 | 5 |  |  | 28.5 | 0.0018 | 0.8373 | 0.8042 | 0.8371 | 0.7773 |  |  |  |  | 0.87 | 66 |  | 117 | 2 | 2 | [6 empty] | 0.70892 | 1.0057
CPT-2 | 23.294 | 0.71653 | 18.4244 | 18.4288 | 0.022067 | 0 | 1.324 | 1.324 | 3.89 | 3.89 | 4.19 | 0.0013 | 12.9 | 5 | 3 | 6 | 4 | 114.6 | 3 | 92 | 1.5 | 1.4 | 4.26 | 0.01 | 8.34 |  | 1.29 | 6 | 5 |  |  | 30.6 | 0.0032 | 1.0062 | 0.9329 | 1.0059 | 0.9212 |  |  |  |  | 0.85 | 78 |  | 141 | 2 | 2 | [6 empty] | 0.71151 | 0.94237
CPT-2 | 23.458 | 0.9686 | 19.3808 | 19.3872 | 0.032026 | 0 | 1.3331 | 1.3331 | 5 | 5 | 5.37 | 0.0018 | 13.5 | 5 | 3 | 6 | 3 | 111.4 | 3 | 97 | 1.3 | 1.6 | 4.47 | 0.01 | 8.71 |  | 1.35 | 7 | 6 |  |  | 34.5 | 0.0046 | 1.062 | 0.9753 | 1.0616 | 0.969 |  |  |  |  | 0.85 | 82 |  | 149 | 2 | 1 | [6 empty] | 0.63741 | 0.98148
CPT-2 | 23.622 | 1.7516 | 110.6191 | 110.6318 | 0.063271 | 0 | 1.343 | 1.343 | 1.58 | 1.58 | 1.6 | 0.0006 | 81.4 | 6 | 5 | 9 | 8 | 120.9 | 2.1 | 553 | 1.8 | 6.7 |  |  |  |  | 8.14 | 24 | 21 | 39.3 | 39.6 | 42.4 | [5 empty] | 56 | 54 | 75 | 13 | 0.7 | 1171 | 518 |  |  |  | 18 | 35 |  |  |  |  | 0.63607 | 0.99367
CPT-2 | 23.786 | 2.906 | 210.1837 | 210.1972 | 0.067958 | 0 | 1.3529 | 1.3529 | 1.38 | 1.38 | 1.39 | 0.0003 | 154.4 | 6 | 6 | 9 | 8 | 120.9 | 1.9 | 1051 | 1.8 | 12.4 |  |  |  |  | 15.44 | 42 | 36 | 42.3 | 43 | 49 | [5 empty] | 77 | 71 | 101 | 35 | 0.64 | 2841 | 684 |  |  |  | 12 | 34 |  |  |  |  | 0.61622 | 1.0013
CPT-2 | 23.95 | 3.3869 | 203.3722 | 203.3851 | 0.064443 | 0 | 1.3629 | 1.3629 | 1.67 | 1.67 | 1.68 | 0.0003 | 148.2 | 6 | 6 | 9 | 8 | 120.9 | 1.9 | 1017 | 1.8 | 12.2 |  |  |  |  | 14.82 | 41 | 35 | 42.1 | 42.8 | 51 | [5 empty] | 76 | 70 | 100 | 34 | 0.64 | 2731 | 678 |  |  |  | 14 | 36 |  |  |  |  | 0.62573 | 0.9869
CPT-2 | 24.114 | 3.2547 | 177.4179 | 177.4304 | 0.062685 | 0 | 1.3728 | 1.3728 | 1.83 | 1.83 | 1.85 | 0.0004 | 128.2 | 6 | 5 | 9 | 8 | 120.9 | 2 | 887 | 1.7 | 10.7 |  |  |  |  | 12.82 | 37 | 32 | 41.5 | 42.1 | 50.4 | [5 empty] | 70 | 66 | 94 | 29 | 0.65 | 2273 | 646 |  |  |  | 16 | 38 |  |  |  |  | 0.63348 | 0.99628
CPT-2 | 24.278 | 2.8729 | 153.7356 | 153.7476 | 0.060147 | 0 | 1.3827 | 1.3827 | 1.87 | 1.87 | 1.89 | 0.0004 | 110.2 | 6 | 5 | 9 | 8 | 120.9 | 2.1 | 769 | 1.7 | 9.2 |  |  |  |  | 11.02 | 33 | 28 | 40.8 | 41.3 | 48.6 | [5 empty] | 65 | 63 | 88 | 24 | 0.67 | 1862 | 611 |  |  |  | 17 | 38 |  |  |  |  | 0.61519 | 0.95749
CPT-2 | 24.442 | 2.5082 | 135.3501 | 135.3616 | 0.057803 | 0 | 1.3923 | 1.3923 | 1.85 | 1.85 | 1.87 | 0.0004 | 96.2 | 6 | 5 | 9 | 7 | 117.8 | 2.1 | 677 | 1.7 | 8 |  |  |  |  | 9.62 | 29 | 25 | 40.2 | 40.5 | 46.7 | [5 empty] | 61 | 59 | 83 | 19 | 0.68 | 1552 | 577 |  |  |  | 18 | 38 |  |  |  |  | 0.61932 | 0.95718
CPT-2 | 24.606 | 2.214 | 119.1978 | 119.2089 | 0.05546 | 0 | 1.402 | 1.402 | 1.86 | 1.86 | 1.88 | 0.0005 | 84 | 6 | 5 | 9 | 7 | 117.8 | 2.1 | 596 | 1.7 | 7 |  |  |  |  | 8.4 | 26 | 22 | 39.5 | 39.8 | 44.9 | [5 empty] | 57 | 56 | 77 | 15 | 0.69 | 1291 | 544 |  |  |  | 19 | 38 |  |  |  |  | 0.58646 | 0.89337
CPT-2 | 24.77 | 1.9218 | 109.1287 | 109.1398 | 0.05546 | 0 | 1.4117 | 1.4117 | 1.76 | 1.76 | 1.78 | 0.0005 | 76.3 | 6 | 5 | 9 | 7 | 117.8 | 2.2 | 546 | 1.8 | 6.4 |  |  |  |  | 7.63 | 24 | 20 | 39.1 | 39.3 | 42.9 | [5 empty] | 55 | 53 | 73 | 12 | 0.7 | 1129 | 520 |  |  |  | 19 | 37 |  |  |  |  | 0.63503 | 0.95301
CPT-2 | 24.934 | 1.8103 | 105.9293 | 105.9402 | 0.054483 | 0 | 1.4213 | 1.4213 | 1.71 | 1.71 | 1.73 | 0.0005 | 73.5 | 6 | 5 | 9 | 7 | 117.8 | 2.2 | 530 | 1.8 | 6.1 |  |  |  |  | 7.35 | 24 | 20 | 38.9 | 39.1 | 42 | [5 empty] | 54 | 52 | 72 | 10 | 0.7 | 1076 | 513 |  |  |  | 19 | 37 |  |  |  |  | 0.60899 | 0.86699
CPT-2 | 25.098 | 1.8104 | 108.6626 | 108.6736 | 0.054874 | 0 | 1.431 | 1.431 | 1.67 | 1.67 | 1.69 | 0.0005 | 74.9 | 6 | 5 | 9 | 7 | 117.8 | 2.2 | 543 | 1.8 | 6.2 |  |  |  |  | 7.49 | 24 | 20 | 39 | 39.2 | 42 | [5 empty] | 55 | 53 | 73 | 11 | 0.7 | 1111 | 521 |  |  |  | 19 | 36 |  |  |  |  | 0.57334 | 0.86991
CPT-2 | 25.262 | 1.8605 | 113.1146 | 113.1255 | 0.054483 | 0 | 1.4409 | 1.4409 | 1.64 | 1.64 | 1.67 | 0.0005 | 77.5 | 6 | 5 | 9 | 8 | 120.9 | 2.1 | 566 | 1.8 | 6.4 |  |  |  |  | 7.75 | 25 | 21 | 39.2 | 39.4 | 42.2 | [5 empty] | 56 | 54 | 74 | 12 | 0.7 | 1174 | 533 |  |  |  | 18 | 36 |  |  |  |  | 0.60486 | 0.86782
CPT-2 | 25.427 | 1.9341 | 116.4596 | 116.471 | 0.057217 | 0 | 1.4508 | 1.4508 | 1.66 | 1.66 | 1.68 | 0.0005 | 79.3 | 6 | 5 | 9 | 8 | 120.9 | 2.1 | 582 | 1.8 | 6.5 |  |  |  |  | 7.93 | 26 | 21 | 39.3 | 39.5 | 42.7 | [5 empty] | 56 | 54 | 75 | 13 | 0.69 | 1221 | 542 |  |  |  | 18 | 36 |  |  |  |  | 0.61054 | 0.8795
CPT-2 | 25.591 | 1.964 | 118.2413 | 118.2529 | 0.057803 | 0 | 1.4607 | 1.4607 | 1.66 | 1.66 | 1.68 | 0.0005 | 79.9 | 6 | 5 | 9 | 8 | 120.9 | 2.1 | 591 | 1.8 | 6.6 |  |  |  |  | 7.99 | 26 | 21 | 39.4 | 39.5 | 42.8 | [5 empty] | 57 | 55 | 76 | 13 | 0.69 | 1245 | 547 |  |  |  | 18 | 36 |  |  |  |  | 0.62263 | 0.86834
CPT-2 | 25.755 | 1.9455 | 118.4161 | 118.4277 | 0.057803 | 0 | 1.4707 | 1.4707 | 1.64 | 1.64 | 1.66 | 0.0005 | 79.5 | 6 | 5 | 9 | 8 | 120.9 | 2.1 | 592 | 1.8 | 6.6 |  |  |  |  | 7.95 | 26 | 21 | 39.4 | 39.5 | 42.6 | [5 empty] | 57 | 55 | 76 | 13 | 0.69 | 1243 | 548 |  |  |  | 18 | 36 |  |  |  |  | 0.59111 | 0.83258
CPT-2 | 25.919 | 1.9314 | 119.3046 | 119.3132 | 0.042962 | 0 | 1.4806 | 1.4806 | 1.62 | 1.62 | 1.64 | 0.0004 | 79.6 | 6 | 5 | 9 | 8 | 120.9 | 2.1 | 597 | 1.8 | 6.5 |  |  |  |  | 7.96 | 26 | 21 | 39.4 | 39.5 | 42.4 | [5 empty] | 57 | 55 | 76 | 13 | 0.69 | 1252 | 551 |  |  |  | 18 | 36 |  |  |  |  | 0.53841 | 0.87095
CPT-2 | 26.083 | 1.8469 | 114.1681 | 114.1716 | 0.017575 | 0 | 1.4905 | 1.4905 | 1.62 | 1.62 | 1.64 | 0.0002 | 75.6 | 6 | 5 | 9 | 8 | 120.9 | 2.1 | 571 | 1.8 | 6.2 |  |  |  |  | 7.56 | 25 | 21 | 39.2 | 39.2 | 41.7 | [5 empty] | 55 | 54 | 74 | 12 | 0.7 | 1170 | 540 |  |  |  | 18 | 36 |  |  |  |  | 0.58677 | 0.88503
CPT-2 | 26.247 | 1.854 | 90.3353 | 90.3372 | 0.009569 | 0 | 1.5002 | 1.5002 | 2.05 | 2.05 | 2.09 | 0.0001 | 59.2 | 6 | 5 | 9 | 7 | 117.8 | 2.3 | 452 | 1.7 | 5.1 |  |  |  |  | 5.92 | 21 | 17 | 38 | 37.8 | 41.6 | [5 empty] | 49 | 47 | 64 | 4 | 0.72 | 837 | 475 |  |  |  | 23 | 39 |  |  |  |  | 0.58419 | 0.85031
CPT-2 | 26.411 | 1.6598 | 58.0842 | 58.0851 | 0.004491 | 0 | 1.5096 | 1.5096 | 2.86 | 2.86 | 2.93 | 0.0001 | 37.5 | 6 | 4 | 8 | 6 | 114.6 | 2.5 | 290 | 1.6 | 3.5 |  |  |  |  | 3.75 | 15 | 12 | 35.9 | 35.1 | 40.1 | [5 empty] | 39 | 35 | 46 |  | 0.76 | 431 | 362 |  |  |  | 32 | 45 |  |  |  |  | 0.59938 | 0.86417
CPT-2 | 26.575 | 1.2869 | 33.1785 | 33.179 | 0.002734 | 0 | 1.519 | 1.519 | 3.88 | 3.88 | 4.06 | 0.0001 | 20.8 | 5 | 3 | 7 | 5 | 114.6 | 2.8 | 166 | 1.5 | 2.2 | 6.88 | 0 | 13.1 |  | 2.08 | 10 | 8 |  |  | 36.6 | 0.0004 | 1.8624 | 1.5695 | 1.8623 | 1.6589 |  |  |  |  | 0.81 | 168 |  | 261 | 2 | 2 | [6 empty] | 0.60021 | 0.86939
CPT-2 | 26.739 | 0.63921 | 24.6144 | 24.6159 | 0.007616 | 0 | 1.5284 | 1.5284 | 2.6 | 2.6 | 2.77 | 0.0003 | 15.1 | 5 | 4 | 7 | 5 | 114.6 | 2.8 | 123 | 1.6 | 1.4 | 4.98 | 0 | 9.66 |  | 1.51 | 8 | 6 |  |  | 27.1 | 0.0011 | 1.3581 | 1.2206 | 1.358 | 1.2307 |  |  |  |  | 0.83 | 105 |  | 190 | 3 | 2 | [6 empty] | 0.62418 | 0.9113
CPT-2 | 26.903 | 0.59389 | 20.8081 | 20.8242 | 0.080261 | 0 | 1.5378 | 1.5378 | 2.85 | 2.85 | 3.08 | 0.0042 | 12.5 | 5 | 3 | 7 | 5 | 114.6 | 2.9 | 104 | 1.6 | 1.2 | 4.14 | 0.03 | 8.09 |  | 1.25 | 7 | 5 |  |  | 26.1 | 0.0115 | 1.1345 | 1.0576 | 1.1336 | 1.0404 |  |  |  |  | 0.85 | 88 |  | 159 | 3 | 2 | [6 empty] | 0.59969 | 0.89097
CPT-2 | 27.067 | 0.96904 | 22.7598 | 22.7762 | 0.081823 | 0.002088 | 1.5472 | 1.5451 | 4.26 | 4.26 | 4.57 | 0.0038 | 13.7 | 5 | 3 | 7 | 4 | 114.6 | 3 | 114 | 1.4 | 1.5 | 4.53 | 0.03 | 8.81 |  | 1.37 | 8 | 6 |  |  | 32.6 | 0.0114 | 1.2488 | 1.1432 | 1.2478 | 1.138 |  |  |  |  | 0.84 | 97 |  | 175 | 2 | 1 | [6 empty] | 0.603 | 0.88763
CPT-2 | 27.231 | 1.2979 | 25.4252 | 25.4403 | 0.075769 | 0.007206 | 1.5563 | 1.5491 | 5.1 | 5.1 | 5.44 | 0.0029 | 15.4 | 5 | 3 | 7 | 3 | 111.4 | 3 | 127 | 1.3 | 1.8 | 5.08 | 0.02 | 9.82 |  | 1.54 | 9 | 7 |  |  | 36.4 | 0.0098 | 1.4049 | 1.257 | 1.4041 | 1.2713 |  |  |  |  | 0.83 | 108 |  | 197 | 1 | 1 | [6 empty] | 0.59142 | 0.90765
CPT-2 | 27.395 | 1.292 | 28.2993 | 28.315 | 0.078698 | 0.012324 | 1.5657 | 1.5534 | 4.57 | 4.57 | 4.83 | 0.0025 | 17.2 | 5 | 3 | 7 | 4 | 114.6 | 2.9 | 141 | 1.4 | 1.9 | 5.68 | 0.02 | 10.9 |  | 1.72 | 9 | 7 |  |  | 36.3 | 0.0095 | 1.5735 | 1.377 | 1.5726 | 1.415 |  |  |  |  | 0.82 | 127 |  | 221 | 2 | 1 | [6 empty] | 0.57127 | 0.91526
CPT-2 | 27.559 | 1.1297 | 27.3331 | 27.3498 | 0.083385 | 0.017443 | 1.5751 | 1.5576 | 4.13 | 4.13 | 4.39 | 0.0026 | 16.5 | 5 | 3 | 7 | 4 | 114.6 | 2.9 | 137 | 1.4 | 1.8 | 5.46 | 0.02 | 10.5 |  | 1.65 | 9 | 7 |  |  | 34.5 | 0.0094 | 1.5162 | 1.3374 | 1.5152 | 1.3667 |  |  |  |  | 0.83 | 116 |  | 213 | 2 | 2 | [6 empty] | 0.55701 | 0.8941
CPT-2 | 27.723 | 1.0154 | 23.6628 | 23.6797 | 0.084557 | 0.022561 | 1.5845 | 1.5619 | 4.29 | 4.29 | 4.6 | 0.0028 | 14.1 | 5 | 3 | 7 | 4 | 114.6 | 3 | 118 | 1.4 | 1.6 | 4.66 | 0.02 | 9.06 |  | 1.41 | 8 | 6 |  |  | 33 | 0.0089 | 1.2997 | 1.1829 | 1.2987 | 1.1831 |  |  |  |  | 0.84 | 101 |  | 182 | 2 | 1 | [6 empty] | 0.55959 | 0.91078
CPT-2 | 27.887 | 0.99711 | 22.3666 | 22.3854 | 0.09393 | 0.027679 | 1.5939 | 1.5662 | 4.46 | 4.46 | 4.8 | 0.0032 | 13.3 | 5 | 3 | 7 | 4 | 114.6 | 3 | 112 | 1.4 | 1.5 | 4.38 | 0.02 | 8.53 |  | 1.33 | 8 | 6 |  |  | 32.8 | 0.0095 | 1.223 | 1.1272 | 1.2219 | 1.1183 |  |  |  |  | 0.84 | 95 |  | 171 | 2 | 1 | [6 empty] | 0.5351 | 0.90817
CPT-2 | 28.051 | 1.2412 | 22.8326 | 22.8516 | 0.094907 | 0.032797 | 1.603 | 1.5702 | 5.44 | 5.44 | 5.85 | 0.0029 | 13.5 | 5 | 3 | 7 | 3 | 111.4 | 3.1 | 114 | 1.2 | 1.7 | 4.46 | 0.02 | 8.69 |  | 1.35 | 8 | 6 |  |  | 35.7 | 0.0089 | 1.2499 | 1.1476 | 1.2488 | 1.1416 |  |  |  |  | 0.84 | 97 |  | 175 | 1 | 1 | [6 empty] | 0.51774 | 0.89024
CPT-2 | 28.215 | 1.3694 | 24.027 | 24.0469 | 0.099593 | 0.037915 | 1.6122 | 1.5742 | 5.7 | 5.7 | 6.11 | 0.0028 | 14.2 | 5 | 3 | 7 | 3 | 111.4 | 3.1 | 120 | 1.2 | 1.8 | 4.7 | 0.02 | 9.12 |  | 1.42 | 8 | 7 |  |  | 36.9 | 0.0088 | 1.3197 | 1.1992 | 1.3185 | 1.2013 |  |  |  |  | 0.84 | 102 |  | 185 | 1 | 1 | [6 empty] | 0.49066 | 0.83049
CPT-2 | 28.379 | 1.5666 | 24.6387 | 24.6593 | 0.10311 | 0.043033 | 1.6213 | 1.5783 | 6.36 | 6.36 | 6.81 | 0.0026 | 14.6 | 5 | 3 | 7 | 3 | 111.4 | 3.1 | 123 | 1.1 | 2 | 4.81 | 0.02 | 9.33 |  | 1.46 | 9 | 7 |  |  | 38.7 | 0.0086 | 1.3552 | 1.2255 | 1.354 | 1.2319 |  |  |  |  | 0.84 | 113 |  | 190 | 1 | 1 | [6 empty] | 0.50689 | 0.8574
CPT-2 | 28.543 | 1.5974 | 25.2989 | 25.3187 | 0.099008 | 0.048151 | 1.6304 | 1.5823 | 6.31 | 6.31 | 6.75 | 0.0021 | 15 | 5 | 3 | 7 | 3 | 111.4 | 3.1 | 126 | 1.1 | 2.1 | 4.94 | 0.02 | 9.56 |  | 1.5 | 9 | 7 |  |  | 38.9 | 0.0073 | 1.3934 | 1.2538 | 1.3923 | 1.2649 |  |  |  |  | 0.83 | 118 |  | 195 | 1 | 1 | [6 empty] | 0.4888 | 0.83102
CPT-2 | 28.707 | 1.5697 | 25.9204 | 25.9404 | 0.10038 | 0.053269 | 1.6396 | 1.5863 | 6.06 | 6.06 | 6.46 | 0.0019 | 15.3 | 5 | 3 | 7 | 3 | 111.4 | 3.1 | 130 | 1.2 | 2 | 5.05 | 0.02 | 9.77 |  | 1.53 | 9 | 7 |  |  | 38.7 | 0.0067 | 1.4295 | 1.2804 | 1.4283 | 1.296 |  |  |  |  | 0.83 | 120 |  | 200 | 1 | 1 | [6 empty] | 0.51495 | 0.86647
CPT-2 | 28.871 | 1.5553 | 27.2458 | 27.2657 | 0.099593 | 0.058387 | 1.6487 | 1.5903 | 5.71 | 5.71 | 6.08 | 0.0016 | 16.1 | 5 | 3 | 7 | 3 | 111.4 | 3 | 136 | 1.2 | 2.1 | 5.31 | 0.01 | 10.24 |  | 1.61 | 9 | 7 |  |  | 38.5 | 0.0059 | 1.5069 | 1.3363 | 1.5057 | 1.3623 |  |  |  |  | 0.83 | 128 |  | 211 | 1 | 1 | [6 empty] | 0.43765 | 0.8673
CPT-2 | 29.035 | 1.5903 | 29.9111 | 29.9311 | 0.099984 | 0.063505 | 1.6578 | 1.5943 | 5.32 | 5.32 | 5.63 | 0.0013 | 17.7 | 5 | 3 | 7 | 3 | 111.4 | 3 | 150 | 1.3 | 2.2 | 5.85 | 0.01 | 11.22 |  | 1.77 | 10 | 8 |  |  | 38.8 | 0.0052 | 1.6631 | 1.4468 | 1.662 | 1.4956 |  |  |  |  | 0.82 | 148 |  | 233 | 1 | 1 | [6 empty] | 0.41595 | 0.83467
CPT-2 | 29.199 | 1.5082 | 31.5618 | 31.5806 | 0.094126 | 0.068624 | 1.6672 | 1.5986 | 4.78 | 4.78 | 5.05 | 0.0009 | 18.7 | 5 | 3 | 7 | 4 | 114.6 | 2.9 | 158 | 1.3 | 2.1 | 6.17 | 0.01 | 11.81 |  | 1.87 | 10 | 8 |  |  | 38 | 0.0036 | 1.7596 | 1.5145 | 1.7585 | 1.5781 |  |  |  |  | 0.81 | 157 |  | 247 | 2 | 1 | [6 empty] | 0.43641 | 0.86313
CPT-2 | 29.364 | 1.5605 | 32.3968 | 32.4156 | 0.094126 | 0.073742 | 1.6766 | 1.6029 | 4.82 | 4.82 | 5.08 | 0.0007 | 19.2 | 5 | 3 | 7 | 4 | 114.6 | 2.9 | 162 | 1.3 | 2.2 | 6.32 | 0.01 | 12.09 |  | 1.92 | 10 | 8 |  |  | 38.4 | 0.0029 | 1.8082 | 1.5487 | 1.8071 | 1.6198 |  |  |  |  | 0.81 | 165 |  | 253 | 2 | 1 | [6 empty] | 0.42318 | 0.8722
CPT-2 | 29.528 | 1.2973 | 28.1148 | 28.1317 | 0.084361 | 0.07886 | 1.686 | 1.6072 | 4.61 | 4.61 | 4.91 | 0.0002 | 16.4 | 5 | 3 | 7 | 4 | 114.6 | 3 | 141 | 1.4 | 1.9 | 5.43 | 0 | 10.46 |  | 1.64 | 9 | 7 |  |  | 35.9 | 0.0008 | 1.5556 | 1.3738 | 1.5546 | 1.4057 |  |  |  |  | 0.82 | 121 |  | 218 | 2 | 1 | [6 empty] | 0.39838 | 0.82612
CPT-2 | 29.692 | 0.9477 | 20.3858 | 20.4037 | 0.089829 | 0.083978 | 1.6952 | 1.6112 | 4.65 | 4.65 | 5.07 | 0.0003 | 11.6 | 4 | 3 | 7 | 3 | 111.4 | 3.1 | 102 | 1.3 | 1.4 | 3.83 | 0 | 7.56 |  | 1.16 | 7 | 6 |  |  | 31.7 | 0.0008 | 1.1005 | 1.0418 | 1.0994 | 1.0193 |  |  |  |  | 0.85 | 87 |  | 154 | 2 | 1 | [6 empty] | 0.29948 | 0.82893
CPT-2 | 29.856 | 0.98958 | 16.2737 | 16.2926 | 0.094907 | 0.089096 | 1.7043 | 1.6152 | 6.08 | 6.08 | 6.79 | 0.0004 | 9 | 4 | 3 | 6 | 3 | 111.4 | 3.2 | 81 | 1.1 | 1.3 | 2.98 | 0 | 6.01 |  | 0.9 | 7 | 5 |  |  | 32.3 | 0.0008 | 0.8581 | 0.854 | 0.857 | 0.8137 |  |  |  |  | 0.87 | 69 |  | 120 | 1 | 1 | [6 empty] | 0.30517 | 0.90713
CPT-2 | 30.02 | 0.88441 | 17.4146 | 17.435 | 0.10194 | 0.094214 | 1.7135 | 1.6192 | 5.08 | 5.08 | 5.63 | 0.0005 | 9.7 | 4 | 3 | 6 | 3 | 111.4 | 3.2 | 87 | 1.3 | 1.2 | 3.2 | 0 | 6.42 |  | 0.97 | 7 | 5 |  |  | 30.7 | 0.0011 | 0.9248 | 0.9071 | 0.9236 | 0.8707 |  |  |  |  | 0.87 | 74 |  | 130 | 1 | 1 | [6 empty] | 0.23696 | 0.86073
CPT-2 | 30.184 | 0.80475 | 20.3955 | 20.4168 | 0.10643 | 0.099332 | 1.7229 | 1.6235 | 3.95 | 3.95 | 4.31 | 0.0004 | 11.5 | 4 | 3 | 7 | 4 | 114.6 | 3 | 102 | 1.4 | 1.3 | 3.8 | 0 | 7.5 |  | 1.15 | 7 | 6 |  |  | 29.4 | 0.001 | 1.0996 | 1.0426 | 1.0984 | 1.0198 |  |  |  |  | 0.85 | 87 |  | 154 | 2 | 2 | [6 empty] | 0.24802 | 0.87773
CPT-2 | 30.348 | 1.0206 | 23.1385 | 23.1598 | 0.10623 | 0.10445 | 1.7323 | 1.6278 | 4.41 | 4.41 | 4.77 | 0.0001 | 13.2 | 5 | 3 | 7 | 4 | 114.6 | 3 | 116 | 1.4 | 1.5 | 4.34 | 0 | 8.49 |  | 1.32 | 8 | 6 |  |  | 32.6 | 0.0003 | 1.2604 | 1.1636 | 1.2592 | 1.1569 |  |  |  |  | 0.84 | 98 |  | 177 | 2 | 1 | [6 empty] | 0.24523 | 0.85865
CPT-2 | 30.512 | 1.1273 | 23.7745 | 23.7961 | 0.10799 | 0.10957 | 1.7414 | 1.6318 | 4.74 | 4.74 | 5.12 | -0.0001 | 13.5 | 5 | 3 | 7 | 3 | 111.4 | 3 | 119 | 1.3 | 1.6 | 4.46 | 0 | 8.7 |  | 1.35 | 8 | 6 |  |  | 33.9 |  | 1.2973 | 1.1913 | 1.2961 | 1.1887 |  |  |  |  | 0.84 | 101 |  | 182 | 2 | 1 | [6 empty] | 0.18116 | 0.81798
CPT-2 | 30.676 | 1.3193 | 24.3522 | 24.3739 | 0.10819 | 0.11469 | 1.7505 | 1.6358 | 5.42 | 5.42 | 5.84 | -0.0003 | 13.8 | 5 | 3 | 7 | 3 | 111.4 | 3.1 | 122 | 1.2 | 1.7 | 4.56 | 0 | 8.89 |  | 1.38 | 9 | 7 |  |  | 35.9 |  | 1.3308 | 1.2165 | 1.3295 | 1.2176 |  |  |  |  | 0.84 | 103 |  | 186 | 1 | 1 | [6 empty] | 0.16256 | 0.82059
CPT-2 | 30.84 | 1.3889 | 25.2407 | 25.2624 | 0.10838 | 0.1198 | 1.7597 | 1.6399 | 5.5 | 5.5 | 5.92 | -0.0005 | 14.3 | 5 | 3 | 7 | 3 | 111.4 | 3.1 | 126 | 1.2 | 1.8 | 4.73 | 0 | 9.2 |  | 1.43 | 9 | 7 |  |  | 36.6 |  | 1.3825 | 1.2548 | 1.3812 | 1.262 |  |  |  |  | 0.83 | 107 |  | 194 | 1 | 1 | [6 empty] | 0.16669 | 0.84822
CPT-2 | 31.004 | 1.5078 | 25.6242 | 25.6458 | 0.10799 | 0.12492 | 1.7688 | 1.6439 | 5.88 | 5.88 | 6.32 | -0.0007 | 14.5 | 5 | 3 | 7 | 3 | 111.4 | 3.1 | 128 | 1.2 | 1.9 | 4.79 | -0.01 | 9.31 |  | 1.45 | 9 | 7 |  |  | 37.7 |  | 1.4045 | 1.2714 | 1.4033 | 1.2812 |  |  |  |  | 0.83 | 111 |  | 197 | 1 | 1 | [6 empty] | 0.11037 | 0.78649
CPT-2 | 31.168 | 1.6268 | 25.5611 | 25.5827 | 0.1078 | 0.13004 | 1.7779 | 1.6479 | 6.36 | 6.36 | 6.84 | -0.0009 | 14.4 | 5 | 3 | 7 | 3 | 111.4 | 3.1 | 128 | 1.1 | 2 | 4.76 | -0.01 | 9.27 |  | 1.44 | 9 | 7 |  |  | 38.6 |  | 1.4003 | 1.2689 | 1.399 | 1.2781 |  |  |  |  | 0.83 | 116 |  | 196 | 1 | 1 | [6 empty] | 0.10334 | 0.76981
CPT-2 | 31.332 | 2.047 | 27.4788 | 27.5008 | 0.11014 | 0.13516 | 1.7871 | 1.6519 | 7.45 | 7.45 | 7.97 | -0.001 | 15.6 | 5 | 3 | 7 | 3 | 111.4 | 3.1 | 137 | 1 | 2.5 | 5.13 | -0.01 | 9.94 |  | 1.56 | 10 | 8 |  |  | 41.7 |  | 1.5126 | 1.3504 | 1.5113 | 1.3739 |  |  |  |  | 0.83 | 153 |  | 212 | 1 | 1 | [6 empty] | 0.0799 | 0.79713
CPT-2 | 31.496 | 2.1489 | 36.5235 | 36.5454 | 0.10955 | 0.14028 | 1.7962 | 1.6559 | 5.88 | 5.88 | 6.19 | -0.0009 | 21 | 5 | 3 | 8 | 3 | 111.4 | 2.9 | 183 | 1.2 | 2.7 | 6.92 | -0.01 | 13.19 |  | 2.1 | 12 | 9 |  |  | 42.3 |  | 2.0441 | 1.7194 | 2.0428 | 1.8262 |  |  |  |  | 0.8 | 221 |  | 287 | 1 | 1 | [6 empty] | 0.084 | 0.77137
CPT-2 | 31.66 | 1.7817 | 31.1248 | 31.144 | 0.095688 | 0.14539 | 1.8054 | 1.66 | 5.72 | 5.72 | 6.08 | -0.0017 | 17.7 | 5 | 3 | 7 | 3 | 111.4 | 3 | 156 | 1.2 | 2.3 | 5.83 | -0.02 | 11.22 |  | 1.77 | 10 | 8 |  |  | 39.8 |  | 1.7258 | 1.5024 | 1.7247 | 1.5562 |  |  |  |  | 0.82 | 160 |  | 242 | 1 | 1 | [6 empty] | 0.0599 | 0.78754
CPT-2 | 31.824 | 1.5328 | 27.2458 | 27.266 | 0.10135 | 0.15051 | 1.8145 | 1.664 | 5.63 | 5.63 | 6.03 | -0.0019 | 15.3 | 5 | 3 | 7 | 3 | 111.4 | 3 | 136 | 1.2 | 1.9 | 5.04 | -0.02 | 9.79 |  | 1.53 | 9 | 7 |  |  | 37.7 |  | 1.4971 | 1.3414 | 1.496 | 1.3623 |  |  |  |  | 0.83 | 121 |  | 210 | 1 | 1 | [6 empty] | 0.054 | 0.74114
CPT-2 | 31.988 | 1.5083 | 26.5078 | 26.5278 | 0.10018 | 0.15563 | 1.8236 | 1.668 | 5.69 | 5.69 | 6.11 | -0.0022 | 14.8 | 5 | 3 | 7 | 3 | 111.4 | 3.1 | 133 | 1.2 | 1.9 | 4.88 | -0.02 | 9.5 |  | 1.48 | 9 | 7 |  |  | 37.5 |  | 1.4532 | 1.3104 | 1.452 | 1.3254 |  |  |  |  | 0.83 | 115 |  | 204 | 1 | 1 | [6 empty] | 0.046 | 0.81016
CPT-2 | 32.152 | 1.6693 | 29.1392 | 29.1608 | 0.10799 | 0.16075 | 1.8328 | 1.672 | 5.73 | 5.73 | 6.11 | -0.0019 | 16.3 | 5 | 3 | 7 | 3 | 111.4 | 3 | 146 | 1.2 | 2.1 | 5.39 | -0.02 | 10.42 |  | 1.63 | 10 | 8 |  |  | 38.8 |  | 1.6075 | 1.4214 | 1.6063 | 1.457 |  |  |  |  | 0.82 | 140 |  | 225 | 1 | 1 | [6 empty] | 0.0313 | 0.79692
CPT-2 | 32.316 | 1.9213 | 28.576 | 28.5978 | 0.10897 | 0.16587 | 1.8419 | 1.676 | 6.72 | 6.72 | 7.19 | -0.0021 | 16 | 5 | 3 | 7 | 3 | 111.4 | 3.1 | 143 | 1.1 | 2.3 | 5.26 | -0.02 | 10.19 |  | 1.6 | 10 | 8 |  |  | 40.6 |  | 1.5739 | 1.3981 | 1.5726 | 1.4288 |  |  |  |  | 0.82 | 150 |  | 221 | 1 | 1 | [6 empty] | 0.0236 | 0.79713
CPT-2 | 32.48 | 2.3583 | 35.3777 | 35.3998 | 0.11053 | 0.17099 | 1.851 | 1.6801 | 6.67 | 6.67 | 7.03 | -0.0018 | 20 | 5 | 3 | 7 | 3 | 111.4 | 3 | 177 | 1.1 | 2.8 | 6.59 | -0.02 | 12.6 |  | 2 | 12 | 9 |  |  | 43.3 |  | 1.9735 | 1.6766 | 1.9722 | 1.7689 |  |  |  |  | 0.81 | 221 |  | 277 | 1 | 1 | [6 empty] | 0.000517 | 0.8404
CPT-2 | 32.644 | 2.8053 | 43.2184 | 43.2398 | 0.10682 | 0.1761 | 1.8602 | 1.6841 | 6.49 | 6.49 | 6.78 | -0.0017 | 24.6 | 5 | 3 | 8 | 3 | 111.4 | 2.9 | 216 | 1.1 | 3.4 | 8.1 | -0.02 | 15.36 |  | 2.46 | 14 | 11 |  |  | 45.6 |  | 2.4341 | 1.9841 | 2.4328 | 2.1609 |  |  |  |  | 0.79 | 308 |  | 341 | 1 | 1 | [6 empty] | 0.00031 | 0.81798
CPT-2 | 32.808 | 3.1213 | 54.5595 | 54.578 | 0.092563 | 0.18122 | 1.8693 | 1.6881 | 5.72 | 5.72 | 5.92 | -0.0017 | 31.2 | 5 | 3 | 8 | 3 | 111.4 | 2.8 | 273 | 1.2 | 3.9 | 10.3 | -0.03 | 19.36 |  | 3.12 | 16 | 13 |  |  | 47 |  | 3.1005 | 2.4094 | 3.0994 | 2.728 |  |  |  |  | 0.77 | 428 |  | 435 | 1 | 1 | [6 empty] | 0.0336 | 0.88711
CPT-2 | 32.972 | 2.4366 | 43.6748 | 43.6778 | 0.015232 | 0.18634 | 1.8785 | 1.6921 | 5.58 | 5.58 | 5.83 | -0.0041 | 24.7 | 5 | 3 | 8 | 3 | 111.4 | 2.9 | 218 | 1.2 | 3.1 | 8.15 | -0.05 | 15.48 |  | 2.47 | 14 | 11 |  |  | 43.7 |  | 2.4588 | 2.0028 | 2.4586 | 2.1837 |  |  |  |  | 0.79 | 291 |  | 345 | 1 | 1 | [6 empty] | 0.0258 | 0.84249
CPT-2 | 33.136 | 2.2469 | 39.8734 | 39.8848 | 0.057217 | 0.19146 | 1.8876 | 1.6961 | 5.64 | 5.64 | 5.92 | -0.0035 | 22.4 | 5 | 3 | 8 | 3 | 111.4 | 2.9 | 199 | 1.2 | 2.8 | 7.39 | -0.04 | 14.08 |  | 2.24 | 13 | 10 |  |  | 42.6 |  | 2.2351 | 1.8562 | 2.2345 | 1.9937 |  |  |  |  | 0.8 | 248 |  | 313 | 1 | 1 | [6 empty] | 0.0289 | 0.82612
CPT-2 | 33.301 | 1.7766 | 104.3612 | 104.3824 | 0.10604 | 0.19658 | 1.8973 | 1.7007 | 1.7 | 1.7 | 1.73 | -0.0009 | 60.2 | 6 | 5 | 9 | 7 | 117.8 | 2.2 | 522 | 1.8 | 5 |  |  |  |  | 6.02 | 24 | 18 | 38.4 | 37.9 | 39.4 | [5 empty] | 51 | 49 | 68 | 5 | 0.71 | 963 | 530 |  |  |  | 19 | 37 |  |  |  |  | 0.0422 | 0.77054
CPT-2 | 33.465 | 1.5154 | 140.5691 | 140.5364 | -0.16345 | 0.2017 | 1.9072 | 1.7055 | 1.08 | 1.08 | 1.09 | -0.0026 | 81.3 | 6 | 6 | 9 | 8 | 120.9 | 2 | 703 | 1.8 | 6.4 |  |  |  |  | 8.13 | 29 | 22 | 39.8 | 39.6 | 37.2 | [5 empty] | 59 | 57 | 80 | 16 | 0.68 | 1464 | 620 |  |  |  | 13 | 31 |  |  |  |  | 0.028729 | 0.78879
CPT-2 | 33.629 | 1.6368 | 138.2581 | 138.2292 | -0.1447 | 0.20681 | 1.9171 | 1.7103 | 1.18 | 1.18 | 1.2 | -0.0026 | 79.7 | 6 | 6 | 9 | 8 | 120.9 | 2 | 691 | 1.8 | 6.4 |  |  |  |  | 7.97 | 29 | 22 | 39.8 | 39.5 | 38.2 | [5 empty] | 59 | 57 | 79 | 15 | 0.69 | 1432 | 615 |  |  |  | 14 | 32 |  |  |  |  | 0.0323 | 0.76793
CPT-2 | 33.793 | 1.7822 | 125.9801 | 125.9572 | -0.11463 | 0.21193 | 1.927 | 1.7151 | 1.41 | 1.41 | 1.44 | -0.0026 | 72.3 | 6 | 5 | 9 | 8 | 120.9 | 2.1 | 630 | 1.8 | 5.9 |  |  |  |  | 7.23 | 27 | 21 | 39.3 | 39 | 39.3 | [5 empty] | 56 | 54 | 75 | 12 | 0.69 | 1257 | 588 |  |  |  | 16 | 34 |  |  |  |  | 0.0109 | 0.74812
CPT-2 | 33.957 | 1.7057 | 117.8967 | 117.8711 | -0.12791 | 0.21705 | 1.9369 | 1.7199 | 1.45 | 1.45 | 1.47 | -0.003 | 67.4 | 6 | 5 | 9 | 8 | 120.9 | 2.1 | 589 | 1.8 | 5.5 |  |  |  |  | 6.74 | 26 | 20 | 39 | 38.6 | 38.7 | [5 empty] | 54 | 52 | 72 | 9 | 0.7 | 1140 | 568 |  |  |  | 17 | 34 |  |  |  |  | -0.00465 | 0.745
CPT-2 | 34.121 | 1.6246 | 124.0478 | 124.0129 | -0.17439 | 0.22217 | 1.9468 | 1.7247 | 1.31 | 1.31 | 1.33 | -0.0032 | 70.8 | 6 | 5 | 9 | 8 | 120.9 | 2.1 | 620 | 1.8 | 5.7 |  |  |  |  | 7.08 | 27 | 20 | 39.2 | 38.9 | 38 | [5 empty] | 56 | 54 | 74 | 11 | 0.7 | 1221 | 584 |  |  |  | 16 | 33 |  |  |  |  | -0.00723 | 0.74531
CPT-2 | 34.285 | 1.5034 | 126.1694 | 126.1307 | -0.19372 | 0.22728 | 1.9567 | 1.7295 | 1.19 | 1.19 | 1.21 | -0.0034 | 71.8 | 6 | 5 | 9 | 8 | 120.9 | 2.1 | 631 | 1.8 | 5.7 |  |  |  |  | 7.18 | 27 | 21 | 39.3 | 38.9 | 36.9 | [5 empty] | 56 | 54 | 75 | 12 | 0.69 | 1246 | 589 |  |  |  | 15 | 32 |  |  |  |  | -0.0219 | 0.72393
CPT-2 | 34.449 | 1.3742 | 116.5664 | 116.5414 | -0.12478 | 0.2324 | 1.9667 | 1.7343 | 1.18 | 1.18 | 1.2 | -0.0031 | 66.1 | 6 | 5 | 9 | 8 | 120.9 | 2.1 | 583 | 1.8 | 5.3 |  |  |  |  | 6.61 | 25 | 19 | 38.9 | 38.5 | 35.7 | [5 empty] | 54 | 52 | 72 | 9 | 0.7 | 1105 | 566 |  |  |  | 15 | 32 |  |  |  |  | 0.0062 | 0.69943
CPT-2 | 34.613 | 1.4076 | 112.6485 | 112.6298 | -0.09354 | 0.23752 | 1.9766 | 1.7391 | 1.25 | 1.25 | 1.27 | -0.003 | 63.6 | 6 | 5 | 9 | 8 | 120.9 | 2.1 | 563 | 1.8 | 5.1 |  |  |  |  | 6.36 | 25 | 19 | 38.7 | 38.2 | 36 | [5 empty] | 53 | 51 | 70 | 8 | 0.7 | 1051 | 556 |  |  |  | 16 | 33 |  |  |  |  | -0.0214 | 0.67461
CPT-2 | 34.777 | 1.6351 | 100.3461 | 100.3291 | -0.085338 | 0.24264 | 1.9862 | 1.7436 | 1.63 | 1.63 | 1.66 | -0.0033 | 56.4 | 6 | 5 | 9 | 7 | 117.8 | 2.2 | 502 | 1.8 | 4.7 |  |  |  |  | 5.64 | 23 | 17 | 38.2 | 37.6 | 37.9 | [5 empty] | 50 | 48 | 65 | 4 | 0.72 | 893 | 521 |  |  |  | 19 | 36 |  |  |  |  | -0.0062 | 0.66659
CPT-2 | 34.941 | 2.0297 | 96.8215 | 96.8109 | -0.052726 | 0.24776 | 1.9959 | 1.7481 | 2.1 | 2.1 | 2.14 | -0.0032 | 54.2 | 6 | 5 | 9 | 7 | 117.8 | 2.3 | 484 | 1.7 | 4.7 |  |  |  |  | 5.42 | 23 | 17 | 38 | 37.3 | 40.8 | [5 empty] | 49 | 47 | 64 | 2 | 0.72 | 860 | 511 |  |  |  | 22 | 40 |  |  |  |  | 0.0341 | 0.69703
CPT-2 | 35.105 | 2.0528 | 119.4211 | 119.3718 | -0.24664 | 0.25288 | 2.0058 | 1.7529 | 1.72 | 1.72 | 1.75 | -0.0043 | 67 | 6 | 5 | 9 | 8 | 120.9 | 2.2 | 597 | 1.8 | 5.6 |  |  |  |  | 6.7 | 27 | 20 | 39 | 38.5 | 40.9 | [5 empty] | 54 | 53 | 73 | 9 | 0.7 | 1162 | 574 |  |  |  | 18 | 37 |  |  |  |  | 0.0501 | 0.72883
CPT-2 | 35.269 | 1.8095 | 146.4144 | 146.3271 | -0.43665 | 0.25799 | 2.0157 | 1.7577 | 1.24 | 1.24 | 1.25 | -0.0048 | 82.1 | 6 | 6 | 9 | 8 | 120.9 | 2 | 732 | 1.8 | 6.6 |  |  |  |  | 8.21 | 31 | 23 | 40 | 39.7 | 39.2 | [5 empty] | 60 | 58 | 81 | 16 | 0.68 | 1540 | 637 |  |  |  | 14 | 32 |  |  |  |  | 0.00517 | 0.65897
CPT-2 | 35.433 | 1.8985 | 160.9597 | 160.8944 | -0.32671 | 0.26311 | 2.0257 | 1.7625 | 1.18 | 1.18 | 1.19 | -0.0037 | 90.2 | 6 | 6 | 9 | 8 | 120.9 | 2 | 805 | 1.8 | 7.2 |  |  |  |  | 9.02 | 33 | 25 | 40.4 | 40.2 | 39.8 | [5 empty] | 63 | 61 | 85 | 20 | 0.67 | 1759 | 667 |  |  |  | 13 | 32 |  |  |  |  | -0.00207 | 0.65772
CPT-2 | 35.597 | 2.1949 | 178.2092 | 178.1645 | -0.2236 | 0.26823 | 2.0356 | 1.7673 | 1.23 | 1.23 | 1.25 | -0.0028 | 99.7 | 6 | 6 | 9 | 8 | 120.9 | 2 | 891 | 1.8 | 8 |  |  |  |  | 9.97 | 37 | 28 | 40.9 | 40.7 | 41.7 | [5 empty] | 66 | 63 | 89 | 23 | 0.67 | 2034 | 698 |  |  |  | 13 | 32 |  |  |  |  | -0.016 | 0.61935
CPT-2 | 35.761 | 2.3393 | 190.0406 | 190.0111 | -0.14763 | 0.27335 | 2.0458 | 1.7724 | 1.23 | 1.23 | 1.24 | -0.0022 | 106.1 | 6 | 6 | 9 | 9 | 124.1 | 2 | 950 | 1.8 | 8.5 |  |  |  |  | 10.61 | 39 | 29 | 41.2 | 41.1 | 42.5 | [5 empty] | 68 | 65 | 92 | 25 | 0.66 | 2225 | 717 |  |  |  | 12 | 32 |  |  |  |  | -0.00103 | 0.61914
CPT-2 | 35.925 | 2.5361 | 200.7506 | 200.7334 | -0.085924 | 0.27847 | 2.0559 | 1.7775 | 1.26 | 1.26 | 1.28 | -0.0018 | 111.8 | 6 | 6 | 9 | 9 | 124.1 | 1.9 | 1004 | 1.8 | 8.9 |  |  |  |  | 11.18 | 41 | 31 | 41.5 | 41.4 | 43.6 | [5 empty] | 70 | 66 | 94 | 27 | 0.65 | 2402 | 734 |  |  |  | 12 | 33 |  |  |  |  | -0.030486 | 0.59881
CPT-2 | 36.089 | 2.545 | 200.134 | 200.1286 | -0.027144 | 0.28358 | 2.0661 | 1.7825 | 1.27 | 1.27 | 1.28 | -0.0016 | 111.1 | 6 | 6 | 9 | 9 | 124.1 | 1.9 | 1001 | 1.8 | 8.9 |  |  |  |  | 11.11 | 41 | 31 | 41.4 | 41.3 | 43.6 | [5 empty] | 70 | 66 | 94 | 27 | 0.66 | 2389 | 734 |  |  |  | 12 | 33 |  |  |  |  | -0.04547 | 0.56857
CPT-2 | 36.253 | 2.4465 | 184.1662 | 184.1715 | 0.026558 | 0.2887 | 2.076 | 1.7873 | 1.33 | 1.33 | 1.34 | -0.0014 | 101.9 | 6 | 6 | 9 | 8 | 120.9 | 2 | 921 | 1.8 | 8.2 |  |  |  |  | 10.19 | 38 | 29 | 41 | 40.9 | 43 | [5 empty] | 67 | 64 | 90 | 24 | 0.66 | 2128 | 710 |  |  |  | 13 | 33 |  |  |  |  | -0.00537 | 0.58755
CPT-2 | 36.417 | 2.0971 | 158.9692 | 158.979 | 0.04882 | 0.29382 | 2.0859 | 1.7921 | 1.32 | 1.32 | 1.34 | -0.0016 | 87.5 | 6 | 6 | 9 | 8 | 120.9 | 2 | 795 | 1.8 | 7 |  |  |  |  | 8.75 | 34 | 25 | 40.3 | 40 | 40.9 | [5 empty] | 62 | 60 | 84 | 19 | 0.68 | 1723 | 666 |  |  |  | 14 | 33 |  |  |  |  | -0.0202 | 0.58526
CPT-2 | 36.581 | 1.5307 | 140.0302 | 140.0433 | 0.065419 | 0.29894 | 2.0959 | 1.7969 | 1.09 | 1.09 | 1.11 | -0.0017 | 76.8 | 6 | 6 | 9 | 8 | 120.9 | 2 | 700 | 1.8 | 6.1 |  |  |  |  | 7.68 | 29 | 22 | 39.7 | 39.3 | 36.7 | [5 empty] | 59 | 57 | 79 | 14 | 0.69 | 1422 | 627 |  |  |  | 13 | 31 |  |  |  |  | -0.0444 | 0.5472
CPT-2 | 36.745 | 1.1526 | 127.8201 | 127.8307 | 0.053116 | 0.30406 | 2.106 | 1.802 | 0.9 | 0.9 | 0.92 | -0.002 | 69.8 | 6 | 6 | 9 | 9 | 124.1 | 2 | 639 | 1.9 | 5.5 |  |  |  |  | 6.98 | 27 | 20 | 39.3 | 38.8 | 32.8 | [5 empty] | 56 | 54 | 75 | 11 | 0.7 | 1233 | 599 |  |  |  | 13 | 29 |  |  |  |  | 0.0103 | 0.574
CPT-2 | 36.909 | 0.85006 | 124.8295 | 124.8073 | -0.11072 | 0.30917 | 2.1162 | 1.807 | 0.68 | 0.68 | 0.69 | -0.0034 | 67.9 | 6 | 6 | 9 | 9 | 124.1 | 2 | 624 | 1.9 | 5.2 |  |  |  |  | 6.79 | 26 | 19 | 39.1 | 38.6 | 28.7 | [5 empty] | 55 | 53 | 74 | 10 | 0.7 | 1180 | 592 |  |  |  | 11 | 26 |  |  |  |  | -0.0276 | 0.52113
CPT-2 | 37.073 | 0.74357 | 123.6594 | 123.6167 | -0.21364 | 0.31429 | 2.1264 | 1.8121 | 0.6 | 0.6 | 0.61 | -0.0043 | 67.1 | 6 | 6 | 9 | 9 | 124.1 | 1.9 | 618 | 1.9 | 5.1 |  |  |  |  | 6.71 | 25 | 19 | 39.1 | 38.6 | 26.9 | [5 empty] | 55 | 53 | 73 | 10 | 0.7 | 1158 | 590 |  |  |  | 10 | 25 |  |  |  |  | -0.0369 | 0.56044
CPT-2 | 37.238 | 0.88872 | 128.1502 | 128.1023 | -0.2398 | 0.31941 | 2.1366 | 1.8172 | 0.69 | 0.69 | 0.71 | -0.0044 | 69.3 | 6 | 6 | 9 | 9 | 124.1 | 1.9 | 641 | 1.9 | 5.3 |  |  |  |  | 6.93 | 26 | 19 | 39.3 | 38.7 | 29.2 | [5 empty] | 56 | 54 | 75 | 11 | 0.7 | 1224 | 601 |  |  |  | 11 | 26 |  |  |  |  | -0.0289 | 0.58056
CPT-2 | 37.402 | 0.90356 | 124.7566 | 124.7002 | -0.28238 | 0.32453 | 2.1468 | 1.8222 | 0.72 | 0.72 | 0.74 | -0.0049 | 67.3 | 6 | 6 | 9 | 9 | 124.1 | 2 | 624 | 1.9 | 5.2 |  |  |  |  | 6.73 | 26 | 19 | 39.1 | 38.6 | 29.4 | [5 empty] | 55 | 53 | 74 | 10 | 0.7 | 1175 | 593 |  |  |  | 11 | 27 |  |  |  |  | 0.0444 | 0.62092
CPT-2 | 37.566 | 1.0608 | 100.7879 | 100.7299 | -0.29019 | 0.32965 | 2.1567 | 1.827 | 1.05 | 1.05 | 1.08 | -0.0063 | 54 | 6 | 5 | 9 | 8 | 120.9 | 2.1 | 504 | 1.9 | 4.3 |  |  |  |  | 5.4 | 22 | 16 | 38.1 | 37.3 | 31.5 | [5 empty] | 49 | 47 | 65 | 3 | 0.72 | 858 | 528 |  |  |  | 16 | 31 |  |  |  |  | -0.00723 | 0.57608
CPT-2 | 37.73 | 1.6544 | 72.6732 | 72.6099 | -0.31616 | 0.33476 | 2.1663 | 1.8316 | 2.28 | 2.28 | 2.35 | -0.0092 | 38.5 | 6 | 5 | 8 | 7 | 117.8 | 2.5 | 363 | 1.7 | 3.4 |  |  |  |  | 3.85 | 18 | 14 | 36.5 | 35.3 | 37.4 | [5 empty] | 42 | 39 | 51 |  | 0.75 | 534 | 433 |  |  |  | 26 | 42 |  |  |  |  | -0.0178 | 0.59829
CPT-2 | 37.894 | 1.4706 | 58.9483 | 58.892 | -0.2814 | 0.33988 | 2.1757 | 1.8358 | 2.49 | 2.49 | 2.59 | -0.0109 | 30.9 | 5 | 4 | 8 | 6 | 114.6 | 2.6 | 295 | 1.7 | 2.8 |  |  |  |  | 3.09 | 16 | 12 | 35.5 | 33.9 | 35.8 | [5 empty] | 38 | 33 | 42 |  | 0.76 | 378 | 378 |  |  |  | 30 | 44 |  |  |  |  | 0 | 0.59412
CPT-2 | 38.058 | 1.0349 | 81.8295 | 81.7764 | -0.26558 | 0.345 | 2.1856 | 1.8406 | 1.26 | 1.26 | 1.3 | -0.0077 | 43.3 | 6 | 5 | 8 | 8 | 120.9 | 2.3 | 409 | 1.8 | 3.5 |  |  |  |  | 4.33 | 19 | 14 | 37.1 | 36 | 31.1 | [5 empty] | 44 | 42 | 56 |  | 0.74 | 618 | 467 |  |  |  | 19 | 34 |  |  |  |  | -0.00878 | 0.58943
CPT-2 | 38.222 | 0.89435 | 99.5548 | 99.4988 | -0.27984 | 0.35012 | 2.1956 | 1.8454 | 0.9 | 0.9 | 0.92 | -0.0065 | 52.8 | 6 | 5 | 9 | 8 | 120.9 | 2.1 | 498 | 1.9 | 4.1 |  |  |  |  | 5.28 | 22 | 16 | 38 | 37.2 | 29.1 | [5 empty] | 49 | 47 | 64 | 2 | 0.72 | 832 | 525 |  |  |  | 14 | 29 |  |  |  |  | 0.00651 | 0.56649
CPT-2 | 38.386 | 0.91942 | 107.5751 | 107.5214 | -0.26851 | 0.35524 | 2.2055 | 1.8502 | 0.85 | 0.85 | 0.87 | -0.0059 | 56.9 | 6 | 5 | 9 | 8 | 120.9 | 2.1 | 538 | 1.9 | 4.5 |  |  |  |  | 5.69 | 23 | 17 | 38.4 | 37.6 | 29.5 | [5 empty] | 51 | 49 | 67 | 4 | 0.71 | 935 | 549 |  |  |  | 14 | 28 |  |  |  |  | 0.0122 | 0.57608
CPT-2 | 38.55 | 1.1004 | 115.0614 | 115.0119 | -0.24742 | 0.36036 | 2.2154 | 1.855 | 0.96 | 0.96 | 0.98 | -0.0054 | 60.8 | 6 | 5 | 9 | 8 | 120.9 | 2.1 | 575 | 1.9 | 4.8 |  |  |  |  | 6.08 | 25 | 18 | 38.7 | 38 | 31.8 | [5 empty] | 53 | 51 | 70 | 7 | 0.71 | 1039 | 570 |  |  |  | 14 | 30 |  |  |  |  | -0.0279 | 0.54928
CPT-2 | 38.714 | 1.1412 | 110.4104 | 110.3629 | -0.23727 | 0.36547 | 2.2253 | 1.8598 | 1.03 | 1.03 | 1.05 | -0.0056 | 58.2 | 6 | 5 | 9 | 8 | 120.9 | 2.1 | 552 | 1.9 | 4.6 |  |  |  |  | 5.82 | 24 | 18 | 38.5 | 37.7 | 32.3 | [5 empty] | 52 | 50 | 68 | 5 | 0.71 | 977 | 558 |  |  |  | 15 | 31 |  |  |  |  | -0.0384 | 0.53646
CPT-2 | 38.878 | 0.89669 | 108.483 | 108.4383 | -0.22321 | 0.37059 | 2.2352 | 1.8646 | 0.83 | 0.83 | 0.84 | -0.0056 | 57 | 6 | 5 | 9 | 8 | 120.9 | 2.1 | 542 | 1.9 | 4.4 |  |  |  |  | 5.7 | 23 | 17 | 38.4 | 37.6 | 29 | [5 empty] | 51 | 49 | 67 | 5 | 0.71 | 943 | 553 |  |  |  | 13 | 28 |  |  |  |  | -0.0506 | 0.51456
CPT-2 | 39.042 | 0.81651 | 111.7989 | 111.7521 | -0.23395 | 0.37571 | 2.2454 | 1.8697 | 0.73 | 0.73 | 0.75 | -0.0056 | 58.6 | 6 | 6 | 9 | 9 | 124.1 | 2 | 559 | 1.9 | 4.5 |  |  |  |  | 5.86 | 23 | 17 | 38.5 | 37.8 | 27.7 | [5 empty] | 52 | 50 | 68 | 6 | 0.71 | 982 | 562 |  |  |  | 12 | 27 |  |  |  |  | -0.0369 | 0.50706
CPT-2 | 39.206 | 0.82799 | 98.8848 | 98.8282 | -0.28335 | 0.38083 | 2.2553 | 1.8745 | 0.84 | 0.84 | 0.86 | -0.0069 | 51.5 | 6 | 5 | 9 | 8 | 120.9 | 2.1 | 494 | 1.9 | 4 |  |  |  |  | 5.15 | 21 | 16 | 37.9 | 37 | 27.9 | [5 empty] | 49 | 47 | 63 | 1 | 0.72 | 814 | 525 |  |  |  | 14 | 28 |  |  |  |  | -0.0568 | 0.53521
CPT-2 | 39.37 | 1.0007 | 120.3387 | 120.2877 | -0.25484 | 0.38595 | 2.2655 | 1.8796 | 0.83 | 0.83 | 0.85 | -0.0054 | 62.8 | 6 | 6 | 9 | 9 | 124.1 | 2 | 602 | 1.9 | 4.9 |  |  |  |  | 6.28 | 25 | 18 | 38.9 | 38.2 | 30.4 | [5 empty] | 54 | 52 | 71 | 8 | 0.7 | 1100 | 586 |  |  |  | 13 | 28 |  |  |  |  | -0.0723 | 0.5839
CPT-2 | 39.534 | 1.2058 | 148.3127 | 148.2616 | -0.25543 | 0.39106 | 2.2757 | 1.8846 | 0.81 | 0.81 | 0.83 | -0.0044 | 77.5 | 6 | 6 | 9 | 9 | 124.1 | 1.9 | 742 | 1.9 | 6 |  |  |  |  | 7.75 | 30 | 22 | 39.9 | 39.4 | 32.8 | [5 empty] | 60 | 57 | 80 | 15 | 0.68 | 1499 | 653 |  |  |  | 11 | 28 |  |  |  |  | -0.067689 | 0.56982
CPT-2 | 39.698 | 1.637 | 165.4554 | 165.4077 | -0.23805 | 0.39618 | 2.2859 | 1.8897 | 0.99 | 0.99 | 1 | -0.0039 | 86.3 | 6 | 6 | 9 | 9 | 124.1 | 2 | 827 | 1.9 | 6.8 |  |  |  |  | 8.63 | 34 | 25 | 40.4 | 40 | 36.9 | [5 empty] | 63 | 60 | 85 | 19 | 0.67 | 1765 | 688 |  |  |  | 12 | 30 |  |  |  |  | -0.0346 | 0.6157
CPT-2 | 39.862 | 1.9093 | 179.622 | 179.5897 | -0.1615 | 0.4013 | 2.296 | 1.8947 | 1.06 | 1.06 | 1.08 | -0.0032 | 93.6 | 6 | 6 | 9 | 9 | 124.1 | 2 | 898 | 1.9 | 7.4 |  |  |  |  | 9.36 | 37 | 27 | 40.8 | 40.4 | 38.9 | [5 empty] | 65 | 62 | 88 | 22 | 0.67 | 1988 | 714 |  |  |  | 11 | 31 |  |  |  |  | -0.0667 | 0.62352
CPT-2 | 40.026 | 1.9696 | 175.9565 | 175.9288 | -0.13845 | 0.40642 | 2.3062 | 1.8998 | 1.12 | 1.12 | 1.13 | -0.0031 | 91.4 | 6 | 6 | 9 | 9 | 124.1 | 2 | 880 | 1.8 | 7.2 |  |  |  |  | 9.14 | 36 | 26 | 40.7 | 40.3 | 39.3 | [5 empty] | 65 | 62 | 87 | 21 | 0.67 | 1931 | 708 |  |  |  | 12 | 31 |  |  |  |  | -0.0601 | 0.64073
CPT-2 | 40.19 | 1.8965 | 158.8478 | 158.8277 | -0.10038 | 0.41154 | 2.3161 | 1.9046 | 1.19 | 1.19 | 1.21 | -0.0033 | 82.2 | 6 | 6 | 9 | 8 | 120.9 | 2 | 794 | 1.8 | 6.6 |  |  |  |  | 8.22 | 33 | 24 | 40.2 | 39.7 | 38.8 | [5 empty] | 61 | 59 | 83 | 17 | 0.68 | 1669 | 676 |  |  |  | 13 | 32 |  |  |  |  | -0.0806 | 0.62561
CPT-2 | 40.354 | 1.6589 | 124.3585 | 124.3415 | -0.085143 | 0.41665 | 2.326 | 1.9094 | 1.33 | 1.33 | 1.36 | -0.0041 | 63.9 | 6 | 5 | 9 | 8 | 120.9 | 2.1 | 622 | 1.8 | 5.2 |  |  |  |  | 6.39 | 27 | 20 | 39 | 38.3 | 36.9 | [5 empty] | 54 | 53 | 72 | 9 | 0.7 | 1167 | 599 |  |  |  | 16 | 34 |  |  |  |  | -0.1237 | 0.6084
CPT-2 | 40.518 | 1.2607 | 115.3575 | 115.3437 | -0.069325 | 0.42177 | 2.336 | 1.9142 | 1.09 | 1.09 | 1.12 | -0.0043 | 59 | 6 | 5 | 9 | 8 | 120.9 | 2.1 | 577 | 1.8 | 4.7 |  |  |  |  | 5.9 | 25 | 18 | 38.6 | 37.8 | 33.2 | [5 empty] | 52 | 50 | 69 | 6 | 0.71 | 1031 | 575 |  |  |  | 15 | 31 |  |  |  |  | -0.068205 | 0.66888
CPT-2 | 40.682 | 1.0117 | 140.404 | 140.3935 | -0.052726 | 0.42689 | 2.3461 | 1.9193 | 0.72 | 0.72 | 0.73 | -0.0035 | 71.9 | 6 | 6 | 9 | 9 | 124.1 | 1.9 | 702 | 1.9 | 5.6 |  |  |  |  | 7.19 | 29 | 21 | 39.6 | 39 | 30.2 | [5 empty] | 58 | 56 | 77 | 13 | 0.69 | 1366 | 638 |  |  |  | 11 | 26 |  |  |  |  | -0.0886 | 0.67149
CPT-2 | 40.846 | 0.99089 | 161.5666 | 161.5221 | -0.22243 | 0.43201 | 2.3563 | 1.9243 | 0.61 | 0.61 | 0.62 | -0.0041 | 82.7 | 6 | 6 | 9 | 9 | 124.1 | 1.9 | 808 | 1.9 | 6.3 |  |  |  |  | 8.27 | 32 | 23 | 40.2 | 39.7 | 29.9 | [5 empty] | 62 | 59 | 83 | 18 | 0.68 | 1671 | 684 |  |  |  | 9 | 25 |  |  |  |  | -0.11006 | 0.64229
CPT-2 | 41.011 | 1.344 | 146.3367 | 146.2943 | -0.21227 | 0.43713 | 2.3665 | 1.9294 | 0.92 | 0.92 | 0.93 | -0.0045 | 74.6 | 6 | 6 | 9 | 9 | 124.1 | 2 | 732 | 1.9 | 5.8 |  |  |  |  | 7.46 | 30 | 22 | 39.7 | 39.2 | 34 | [5 empty] | 59 | 57 | 79 | 14 | 0.69 | 1458 | 652 |  |  |  | 12 | 29 |  |  |  |  | -0.10406 | 0.63531
CPT-2 | 41.175 | 1.3364 | 112.3087 | 112.2705 | -0.19098 | 0.44225 | 2.3764 | 1.9342 | 1.19 | 1.19 | 1.22 | -0.0058 | 56.8 | 6 | 5 | 9 | 8 | 120.9 | 2.2 | 562 | 1.8 | 4.6 |  |  |  |  | 5.68 | 25 | 18 | 38.5 | 37.6 | 33.9 | [5 empty] | 51 | 50 | 68 | 5 | 0.71 | 988 | 568 |  |  |  | 16 | 32 |  |  |  |  | -0.0956 | 0.6303
CPT-2 | 41.339 | 1.1092 | 97.7585 | 97.7211 | -0.18708 | 0.44736 | 2.3863 | 1.939 | 1.13 | 1.13 | 1.16 | -0.0067 | 49.2 | 6 | 5 | 9 | 8 | 120.9 | 2.2 | 489 | 1.8 | 3.9 |  |  |  |  | 4.92 | 22 | 16 | 37.8 | 36.8 | 31.3 | [5 empty] | 48 | 46 | 62 | 0 | 0.72 | 793 | 525 |  |  |  | 16 | 32 |  |  |  |  | -0.10231 | 0.62123
CPT-2 | 41.503 | 1.4124 | 100.8462 | 100.8136 | -0.16326 | 0.45248 | 2.3963 | 1.9438 | 1.4 | 1.4 | 1.43 | -0.0063 | 50.6 | 6 | 5 | 9 | 8 | 120.9 | 2.2 | 504 | 1.8 | 4.1 |  |  |  |  | 5.06 | 23 | 17 | 37.9 | 36.9 | 34.5 | [5 empty] | 49 | 47 | 63 | 1 | 0.72 | 840 | 535 |  |  |  | 18 | 35 |  |  |  |  | -0.0875 | 0.64073
CPT-2 | 41.667 | 0.75066 | 164.6737 | 164.6568 | -0.084557 | 0.4576 | 2.4064 | 1.9488 | 0.46 | 0.46 | 0.46 | -0.0033 | 83.3 | 6 | 6 | 9 | 9 | 124.1 | 1.8 | 823 | 1.9 | 6.3 |  |  |  |  | 8.33 | 32 | 23 | 40.3 | 39.8 | 26 | [5 empty] | 62 | 60 | 84 | 18 | 0.68 | 1700 | 692 |  |  |  | 7 | 22 |  |  |  |  | -0.11285 | 0.57764
CPT-2 | 41.831 | 2.3193 | 185.2682 | 185.2894 | 0.10584 | 0.46272 | 2.4163 | 1.9536 | 1.25 | 1.25 | 1.27 | -0.002 | 93.6 | 6 | 6 | 9 | 8 | 120.9 | 2 | 926 | 1.8 | 7.5 |  |  |  |  | 9.36 | 39 | 28 | 40.8 | 40.4 | 41.1 | [5 empty] | 66 | 63 | 89 | 22 | 0.67 | 2063 | 730 |  |  |  | 12 | 33 |  |  |  |  | -0.14127 | 0.63499
CPT-2 | 41.995 | 2.3804 | 137.7387 | 137.7786 | 0.19958 | 0.46784 | 2.4263 | 1.9584 | 1.73 | 1.73 | 1.76 | -0.002 | 69.1 | 6 | 5 | 9 | 8 | 120.9 | 2.2 | 689 | 1.8 | 5.8 |  |  |  |  | 6.91 | 31 | 22 | 39.4 | 38.7 | 41.4 | [5 empty] | 57 | 55 | 76 | 12 | 0.69 | 1362 | 635 |  |  |  | 17 | 37 |  |  |  |  | -0.12112 | 0.63864
CPT-2 | 42.159 | 2.3356 | 183.0641 | 183.1135 | 0.24703 | 0.47295 | 2.4362 | 1.9632 | 1.28 | 1.28 | 1.29 | -0.0013 | 92 | 6 | 6 | 9 | 8 | 120.9 | 2 | 915 | 1.8 | 7.4 |  |  |  |  | 9.2 | 38 | 27 | 40.8 | 40.3 | 41.1 | [5 empty] | 65 | 63 | 88 | 21 | 0.67 | 2025 | 727 |  |  |  | 13 | 33 |  |  |  |  | -0.15367 | 0.58943
CPT-2 | 42.323 | 1.1113 | 166.9167 | 166.9707 | 0.26988 | 0.47807 | 2.4464 | 1.9683 | 0.67 | 0.67 | 0.68 | -0.0013 | 83.6 | 6 | 6 | 9 | 9 | 124.1 | 1.9 | 835 | 1.9 | 6.4 |  |  |  |  | 8.36 | 33 | 24 | 40.3 | 39.8 | 31.2 | [5 empty] | 62 | 60 | 84 | 18 | 0.68 | 1737 | 698 |  |  |  | 9 | 26 |  |  |  |  | -0.12246 | 0.63447
CPT-2 | 42.487 | 1.8147 | 178.1558 | 178.2154 | 0.298 | 0.48319 | 2.4565 | 1.9733 | 1.02 | 1.02 | 1.03 | -0.0011 | 89 | 6 | 6 | 9 | 9 | 124.1 | 2 | 891 | 1.9 | 7 |  |  |  |  | 8.9 | 36 | 26 | 40.6 | 40.1 | 37.7 | [5 empty] | 64 | 62 | 87 | 20 | 0.67 | 1928 | 720 |  |  |  | 11 | 30 |  |  |  |  | -0.11957 | 0.62488
CPT-2 | 42.651 | 1.7982 | 166.504 | 166.5656 | 0.30776 | 0.48831 | 2.4667 | 1.9784 | 1.08 | 1.08 | 1.1 | -0.0011 | 82.9 | 6 | 6 | 9 | 9 | 124.1 | 2 | 833 | 1.8 | 6.6 |  |  |  |  | 8.29 | 35 | 25 | 40.3 | 39.7 | 37.5 | [5 empty] | 62 | 60 | 84 | 18 | 0.68 | 1750 | 699 |  |  |  | 12 | 31 |  |  |  |  | -0.15677 | 0.59954
CPT-2 | 42.815 | 1.7557 | 199.464 | 199.5232 | 0.29605 | 0.49343 | 2.4769 | 1.9835 | 0.88 | 0.88 | 0.89 | -0.001 | 99.3 | 6 | 6 | 9 | 9 | 124.1 | 1.9 | 997 | 1.9 | 7.7 |  |  |  |  | 9.93 | 40 | 28 | 41.2 | 40.7 | 37.2 | [5 empty] | 68 | 65 | 91 | 24 | 0.66 | 2250 | 756 |  |  |  | 10 | 28 |  |  |  |  | -0.1669 | 0.56388
CPT-2 | 42.979 | 1.3515 | 165.9603 | 166.0285 | 0.34116 | 0.49855 | 2.4871 | 1.9885 | 0.81 | 0.81 | 0.83 | -0.001 | 82.2 | 6 | 6 | 9 | 9 | 124.1 | 1.9 | 830 | 1.9 | 6.4 |  |  |  |  | 8.22 | 34 | 24 | 40.3 | 39.7 | 33.6 | [5 empty] | 62 | 60 | 84 | 18 | 0.68 | 1723 | 698 |  |  |  | 10 | 28 |  |  |  |  | -0.11853 | 0.58578
CPT-2 | 43.143 | 0.96371 | 126.9948 | 127.0631 | 0.34155 | 0.50366 | 2.4973 | 1.9936 | 0.76 | 0.76 | 0.77 | -0.0013 | 62.4 | 6 | 6 | 9 | 9 | 124.1 | 2 | 635 | 1.9 | 4.8 |  |  |  |  | 6.24 | 27 | 19 | 39 | 38.2 | 29.1 | [5 empty] | 54 | 53 | 72 | 8 | 0.7 | 1155 | 612 |  |  |  | 12 | 27 |  |  |  |  | -0.1082 | 0.57744
CPT-2 | 43.307 | 0.93462 | 97.171 | 97.2387 | 0.33823 | 0.50878 | 2.5072 | 1.9984 | 0.96 | 0.96 | 0.99 | -0.0018 | 47.4 | 6 | 5 | 9 | 8 | 120.9 | 2.2 | 486 | 1.9 | 3.8 |  |  |  |  | 4.74 | 22 | 15 | 37.7 | 36.5 | 28.6 | [5 empty] | 47 | 45 | 61 |  | 0.72 | 766 | 527 |  |  |  | 15 | 30 |  |  |  |  | -0.11233 | 0.59985
CPT-2 | 43.471 | 1.1 | 65.3471 | 65.4144 | 0.33627 | 0.5139 | 2.5168 | 2.0029 | 1.68 | 1.68 | 1.75 | -0.0028 | 31.4 | 5 | 5 | 8 | 7 | 117.8 | 2.5 | 327 | 1.8 | 2.7 |  |  |  |  | 3.14 | 17 | 12 | 35.8 | 34 | 30.8 | [5 empty] | 39 | 35 | 45 |  | 0.76 | 407 | 411 |  |  |  | 24 | 38 |  |  |  |  | -0.12422 | 0.59464
CPT-2 | 43.635 | 0.84282 | 37.9945 | 38.0623 | 0.33862 | 0.51902 | 2.5262 | 2.0072 | 2.22 | 2.22 | 2.38 | -0.0051 | 17.7 | 5 | 4 | 8 | 6 | 114.6 | 2.7 | 190 | 1.7 | 1.6 | 5.83 | -0.05 | 11.26 |  | 1.77 | 11 | 8 |  |  | 27.2 |  | 2.0904 | 1.8173 | 2.0864 | 1.8997 |  |  |  |  | 0.81 | 161 |  | 293 | 3 | 3 | [6 empty] | -0.0999 | 0.57952
CPT-2 | 43.799 | 1.1659 | 49.991 | 50.0659 | 0.37435 | 0.52414 | 2.5356 | 2.0115 | 2.33 | 2.33 | 2.46 | -0.0032 | 23.6 | 5 | 4 | 8 | 6 | 114.6 | 2.6 | 250 | 1.7 | 2.1 | 7.79 | -0.04 | 14.8 |  | 2.36 | 14 | 10 |  |  | 31.5 |  | 2.7959 | 2.295 | 2.7915 | 2.4996 |  |  |  |  | 0.78 | 257 |  | 392 | 3 | 3 | [6 empty] | -0.14519 | 0.57295
CPT-2 | 43.963 | 0.8399 | 36.6254 | 36.6677 | 0.21149 | 0.52925 | 2.545 | 2.0158 | 2.29 | 2.29 | 2.46 | -0.0093 | 16.9 | 5 | 4 | 7 | 6 | 114.6 | 2.8 | 183 | 1.7 | 1.6 | 5.58 | -0.08 | 10.84 |  | 1.69 | 11 | 8 |  |  | 27.1 |  | 2.0072 | 1.7617 | 2.0047 | 1.8313 |  |  |  |  | 0.81 | 156 |  | 281 | 3 | 3 | [6 empty] | -0.15574 | 0.57504
CPT-2 | 44.127 | 0.7894 | 36.3196 | 36.3709 | 0.25679 | 0.53437 | 2.5544 | 2.0201 | 2.17 | 2.17 | 2.34 | -0.0082 | 16.7 | 5 | 4 | 7 | 6 | 114.6 | 2.8 | 182 | 1.7 | 1.5 | 5.52 | -0.07 | 10.71 |  | 1.67 | 11 | 7 |  |  | 26.2 |  | 1.9892 | 1.7494 | 1.9862 | 1.816 |  |  |  |  | 0.81 | 154 |  | 279 | 3 | 3 | [6 empty] | -0.12969 | 0.56284
CPT-2 | 44.291 | 0.75183 | 71.542 | 71.5936 | 0.25797 | 0.53949 | 2.5643 | 2.0249 | 1.05 | 1.05 | 1.09 | -0.0041 | 34.1 | 6 | 5 | 8 | 8 | 120.9 | 2.3 | 358 | 1.9 | 2.7 |  |  |  |  | 3.41 | 17 | 12 | 36.2 | 34.5 | 25.6 | [5 empty] | 41 | 37 | 48 |  | 0.75 | 458 | 437 |  |  |  | 19 | 32 |  |  |  |  | -0.17671 | 0.61654
CPT-2 | 44.455 | 0.6862 | 107.0653 | 107.1181 | 0.26363 | 0.54461 | 2.5745 | 2.0299 | 0.64 | 0.64 | 0.66 | -0.0027 | 51.5 | 6 | 6 | 9 | 9 | 124.1 | 2 | 535 | 1.9 | 4 |  |  |  |  | 5.15 | 23 | 16 | 38.1 | 37 | 24.3 | [5 empty] | 50 | 48 | 65 | 2 | 0.72 | 875 | 559 |  |  |  | 12 | 26 |  |  |  |  | -0.16814 | 0.61622
CPT-2 | 44.619 | 0.59967 | 113.6874 | 113.7409 | 0.26734 | 0.54973 | 2.5847 | 2.035 | 0.53 | 0.53 | 0.54 | -0.0025 | 54.6 | 6 | 6 | 9 | 9 | 124.1 | 2 | 568 | 1.9 | 4.2 |  |  |  |  | 5.46 | 23 | 16 | 38.4 | 37.4 | 22.5 | [5 empty] | 51 | 49 | 67 | 4 | 0.71 | 956 | 579 |  |  |  | 10 | 24 |  |  |  |  | -0.12783 | 0.63113
CPT-2 | 44.783 | 0.65572 | 103.0746 | 103.1302 | 0.27808 | 0.55484 | 2.5946 | 2.0398 | 0.64 | 0.64 | 0.65 | -0.0028 | 49.3 | 6 | 6 | 9 | 8 | 120.9 | 2.1 | 515 | 1.9 | 3.8 |  |  |  |  | 4.93 | 22 | 15 | 37.9 | 36.8 | 23.6 | [5 empty] | 49 | 47 | 63 | 1 | 0.72 | 821 | 547 |  |  |  | 12 | 26 |  |  |  |  | -0.16535 | 0.66575
CPT-2 | 44.948 | 0.58132 | 92.889 | 92.9458 | 0.28413 | 0.55996 | 2.6045 | 2.0446 | 0.63 | 0.63 | 0.64 | -0.0031 | 44.2 | 6 | 5 | 9 | 8 | 120.9 | 2.1 | 464 | 1.9 | 3.4 |  |  |  |  | 4.42 | 20 | 14 | 37.4 | 36.1 | 22 | [5 empty] | 46 | 44 | 59 |  | 0.73 | 693 | 515 |  |  |  | 13 | 26 |  |  |  |  | -0.15935 | 0.64333
CPT-2 | 45.112 | 0.49647 | 92.9618 | 93.0217 | 0.29917 | 0.56508 | 2.6145 | 2.0494 | 0.53 | 0.53 | 0.55 | -0.0029 | 44.1 | 6 | 6 | 9 | 8 | 120.9 | 2.1 | 465 | 1.9 | 3.4 |  |  |  |  | 4.41 | 20 | 14 | 37.4 | 36.1 | 19.8 | [5 empty] | 46 | 44 | 59 |  | 0.73 | 691 | 516 |  |  |  | 12 | 24 |  |  |  |  | -0.1268 | 0.65063
CPT-2 | 45.276 | 0.39846 | 81.0382 | 81.1009 | 0.31382 | 0.5702 | 2.6244 | 2.0542 | 0.49 | 0.49 | 0.51 | -0.0033 | 38.2 | 6 | 5 | 8 | 8 | 120.9 | 2.1 | 405 | 1.9 | 2.9 |  |  |  |  | 3.82 | 18 | 12 | 36.8 | 35.2 | 16.9 | [5 empty] | 43 | 40 | 53 |  | 0.74 | 548 | 474 |  |  |  | 12 | 24 |  |  |  |  | -0.11337 | 0.61445
CPT-2 | 45.44 | 0.37888 | 66.0608 | 66.1235 | 0.31343 | 0.57532 | 2.6343 | 2.059 | 0.57 | 0.57 | 0.6 | -0.0041 | 30.8 | 5 | 5 | 8 | 8 | 120.9 | 2.2 | 330 | 1.9 | 2.4 |  |  |  |  | 3.08 | 15 | 10 | 35.8 | 33.9 | 16.2 | [5 empty] | 39 | 35 | 45 |  | 0.76 | 384 | 415 |  |  |  | 15 | 26 |  |  |  |  | -0.11337 | 0.67983
CPT-2 | 45.604 | 0.39715 | 52.3991 | 52.4636 | 0.3228 | 0.58044 | 2.6442 | 2.0638 | 0.76 | 0.76 | 0.8 | -0.0052 | 24.1 | 5 | 5 | 8 | 8 | 120.9 | 2.4 | 262 | 1.9 | 1.9 |  |  |  |  | 2.41 | 13 | 9 | 34.7 | 32.4 | 16.8 | [5 empty] | 35 | 28 | 35 |  | 0.78 | 250 | 355 |  |  |  | 19 | 30 |  |  |  |  | -0.11595 | 0.68066
CPT-2 | 45.768 | 0.29936 | 32.1444 | 32.2088 | 0.32241 | 0.58555 | 2.6539 | 2.0683 | 0.93 | 0.93 | 1.02 | -0.0089 | 14.3 | 5 | 4 | 7 | 7 | 117.8 | 2.6 | 161 | 1.9 | 1.2 | 4.71 | -0.07 | 9.23 |  | 1.43 | 9 | 6 |  |  | 13 |  | 1.7385 | 1.5773 | 1.7347 | 1.6072 |  |  |  |  | 0.82 | 137 |  | 243 | 8 | 7 | [6 empty] | -0.067689 | 0.66262
CPT-2 | 45.932 | 0.18798 | 23.09 | 23.1565 | 0.33276 | 0.59067 | 2.6635 | 2.0729 | 0.81 | 0.81 | 0.92 | -0.0126 | 9.9 | 4 | 4 | 7 | 7 | 117.8 | 2.7 | 115 | 1.9 | 0.9 | 3.25 | -0.07 | 6.59 |  | 0.99 | 7 | 5 |  |  | 6.7 |  | 1.2055 | 1.1763 | 1.2016 | 1.1545 |  |  |  |  | 0.85 | 98 |  | 169 | 9 | 7 | [6 empty] | -0.11027 | 0.68848
CPT-2 | 46.096 | 0.15282 | 16.6863 | 16.7563 | 0.34994 | 0.59579 | 2.6729 | 2.0771 | 0.92 | 0.92 | 1.09 | -0.0175 | 6.7 | 4 | 4 | 6 | 6 | 114.6 | 2.9 | 83 | 1.9 | 0.6 | 2.23 | -0.06 | 4.72 |  | 0.67 | 5 | 4 |  |  | 3.9 |  | 0.8284 | 0.8705 | 0.8243 | 0.8343 |  |  |  |  | 0.88 | 71 |  | 116 | 8 | 6 | [6 empty] | -0.13248 | 0.68431
CPT-2 | 46.26 | 0.14851 | 18.638 | 18.719 | 0.40501 | 0.60091 | 2.6823 | 2.0814 | 0.8 | 0.8 | 0.93 | -0.0123 | 7.7 | 4 | 4 | 6 | 6 | 114.6 | 2.8 | 93 | 1.9 | 0.7 | 2.53 | -0.05 | 5.26 |  | 0.77 | 6 | 4 |  |  | 3.5 |  | 0.9433 | 0.9662 | 0.9386 | 0.9319 |  |  |  |  | 0.87 | 79 |  | 132 | 9 | 7 | [6 empty] | -0.0896 | 0.72988
CPT-2 | 46.424 | 0.18483 | 18.7739 | 18.8572 | 0.41614 | 0.60603 | 2.6917 | 2.0857 | 0.98 | 0.98 | 1.15 | -0.0118 | 7.7 | 4 | 4 | 6 | 6 | 114.6 | 2.9 | 94 | 1.9 | 0.7 | 2.54 | -0.05 | 5.28 |  | 0.77 | 6 | 4 |  |  | 6.4 |  | 0.9509 | 0.9727 | 0.946 | 0.9387 |  |  |  |  | 0.87 | 80 |  | 133 | 8 | 6 | [6 empty] | -0.13383 | 0.65063
CPT-2 | 46.588 | 0.16883 | 14.9143 | 14.9994 | 0.42571 | 0.61114 | 2.7011 | 2.09 | 1.13 | 1.13 | 1.38 | -0.0152 | 5.8 | 4 | 3 | 6 | 6 | 114.6 | 3 | 75 | 1.8 | 0.6 | 1.93 | -0.05 | 4.16 |  | 0.58 | 5 | 4 |  |  | 5.2 |  | 0.7234 | 0.7808 | 0.7184 | 0.7457 |  |  |  |  | 0.89 | 63 |  | 101 | 7 | 5 | [6 empty] | -0.0911 | 0.76929
CPT-2 | 46.752 | 0.16568 | 11.0158 | 11.1043 | 0.44231 | 0.61626 | 2.7105 | 2.0943 | 1.5 | 1.5 | 1.99 | -0.0209 | 4 | 3 | 3 | 6 | 5 | 114.6 | 3.2 | 55 | 1.8 | 0.4 | 1.31 | -0.04 | 3.03 |  | 0.4 | 4 | 3 |  |  | 4.9 |  | 0.4937 | 0.5738 | 0.4885 | 0.5508 |  |  |  |  | 0.92 | 47 |  | 69 | 5 | 3 | [6 empty] | -0.11285 | 0.72654
CPT-2 | 46.916 | 0.21158 | 11.8411 | 11.9323 | 0.45598 | 0.62138 | 2.7199 | 2.0985 | 1.79 | 1.79 | 2.32 | -0.0181 | 4.3 | 3 | 3 | 6 | 5 | 114.6 | 3.2 | 59 | 1.7 | 0.5 | 1.43 | -0.04 | 3.26 |  | 0.43 | 5 | 3 |  |  | 8.1 |  | 0.5419 | 0.6187 | 0.5365 | 0.5921 |  |  |  |  | 0.91 | 50 |  | 75 | 4 | 3 | [6 empty] | -0.0811 | 0.78462
CPT-2 | 47.08 | 0.24389 | 21.3568 | 21.4501 | 0.46672 | 0.6265 | 2.7293 | 2.1028 | 1.14 | 1.14 | 1.31 | -0.0086 | 8.9 | 4 | 4 | 7 | 6 | 114.6 | 2.9 | 107 | 1.8 | 0.8 | 2.92 | -0.04 | 5.96 |  | 0.89 | 7 | 5 |  |  | 10 |  | 1.1012 | 1.0958 | 1.0957 | 1.0678 |  |  |  |  | 0.86 | 91 |  | 154 | 7 | 5 | [6 empty] | -0.20224 | 0.68796
CPT-2 | 47.244 | 0.3666 | 34.2465 | 34.3366 | 0.45032 | 0.63162 | 2.739 | 2.1074 | 1.07 | 1.07 | 1.16 | -0.0058 | 15 | 5 | 4 | 7 | 7 | 117.8 | 2.6 | 171 | 1.9 | 1.3 | 4.93 | -0.05 | 9.62 |  | 1.5 | 9 | 6 |  |  | 15.4 |  | 1.8587 | 1.6692 | 1.8534 | 1.7123 |  |  |  |  | 0.82 | 146 |  | 260 | 7 | 6 | [6 empty] | -0.098898 | 0.76898
CPT-2 | 47.408 | 0.36652 | 24.3085 | 24.3985 | 0.44973 | 0.63673 | 2.7484 | 2.1117 | 1.51 | 1.51 | 1.7 | -0.0087 | 10.2 | 4 | 4 | 7 | 6 | 114.6 | 2.9 | 122 | 1.8 | 0.9 | 3.37 | -0.05 | 6.78 |  | 1.02 | 8 | 5 |  |  | 15.4 |  | 1.2735 | 1.2328 | 1.2682 | 1.2154 |  |  |  |  | 0.85 | 103 |  | 178 | 5 | 4 | [6 empty] | -0.10251 | 0.8185
CPT-2 | 47.572 | 0.3503 | 20.5897 | 20.6833 | 0.46828 | 0.64185 | 2.7578 | 2.1159 | 1.7 | 1.7 | 1.96 | -0.0097 | 8.4 | 4 | 3 | 7 | 6 | 114.6 | 3 | 103 | 1.8 | 0.8 | 2.78 | -0.04 | 5.71 |  | 0.84 | 7 | 5 |  |  | 14.8 |  | 1.0544 | 1.0595 | 1.0489 | 1.0295 |  |  |  |  | 0.86 | 88 |  | 147 | 4 | 3 | [6 empty] | -0.0822 | 0.855
CPT-2 | 47.736 | 0.25507 | 21.4053 | 21.4993 | 0.47024 | 0.64697 | 2.7672 | 2.1202 | 1.19 | 1.19 | 1.37 | -0.0095 | 8.8 | 4 | 4 | 7 | 6 | 114.6 | 2.9 | 107 | 1.8 | 0.8 | 2.9 | -0.04 | 5.92 |  | 0.88 | 7 | 5 |  |  | 10.5 |  | 1.1019 | 1.0981 | 1.0964 | 1.0703 |  |  |  |  | 0.86 | 91 |  | 154 | 6 | 5 | [6 empty] | -0.102 | 0.8477
CPT-2 | 47.9 | 0.25704 | 16.4339 | 16.5294 | 0.47746 | 0.65209 | 2.7766 | 2.1245 | 1.56 | 1.56 | 1.88 | -0.0128 | 6.4 | 4 | 3 | 6 | 6 | 114.6 | 3.1 | 82 | 1.8 | 0.6 | 2.12 | -0.04 | 4.51 |  | 0.64 | 6 | 4 |  |  | 10.6 |  | 0.809 | 0.8566 | 0.8034 | 0.8217 |  |  |  |  | 0.88 | 70 |  | 113 | 5 | 4 | [6 empty] | -0.0808 | 0.85135
CPT-2 | 48.064 | 0.24082 | 12.749 | 12.8482 | 0.49621 | 0.65721 | 2.786 | 2.1288 | 1.89 | 1.89 | 2.42 | -0.0162 | 4.7 | 3 | 3 | 6 | 5 | 114.6 | 3.2 | 64 | 1.7 | 0.5 | 1.54 | -0.04 | 3.45 |  | 0.47 | 5 | 3 |  |  | 9.7 |  | 0.5919 | 0.6659 | 0.5861 | 0.6374 |  |  |  |  | 0.91 | 54 |  | 82 | 4 | 3 | [6 empty] | -0.11337 | 0.85792
CPT-2 | 48.228 | 0.25653 | 11.8994 | 12.0006 | 0.50597 | 0.66233 | 2.7954 | 2.1331 | 2.16 | 2.16 | 2.82 | -0.0172 | 4.3 | 3 | 3 | 6 | 5 | 114.6 | 3.3 | 59 | 1.7 | 0.5 | 1.41 | -0.04 | 3.2 |  | 0.43 | 5 | 3 |  |  | 10.5 |  | 0.5415 | 0.6198 | 0.5355 | 0.595 |  |  |  |  | 0.91 | 51 |  | 75 | 3 | 2 | [6 empty] | -0.10799 | 0.8477
CPT-2 | 48.392 | 0.2873 | 12.681 | 12.7832 | 0.51066 | 0.66744 | 2.8048 | 2.1373 | 2.27 | 2.27 | 2.91 | -0.0159 | 4.6 | 3 | 3 | 6 | 5 | 114.6 | 3.3 | 63 | 1.7 | 0.5 | 1.52 | -0.04 | 3.42 |  | 0.46 | 5 | 4 |  |  | 12 |  | 0.587 | 0.6617 | 0.581 | 0.6341 |  |  |  |  | 0.91 | 54 |  | 81 | 3 | 2 | [6 empty] | -0.0816 | 0.88159
CPT-2 | 48.556 | 0.27327 | 13.385 | 13.4872 | 0.51105 | 0.67256 | 2.8142 | 2.1416 | 2.04 | 2.04 | 2.59 | -0.0153 | 4.9 | 3 | 3 | 6 | 5 | 114.6 | 3.2 | 67 | 1.7 | 0.5 | 1.63 | -0.04 | 3.61 |  | 0.49 | 5 | 4 |  |  | 11.3 |  | 0.6278 | 0.699 | 0.6218 | 0.6692 |  |  |  |  | 0.9 | 57 |  | 87 | 4 | 3 | [6 empty] | -0.0906 | 0.87564
CPT-2 | 48.72 | 0.24052 | 10.9575 | 11.0604 | 0.51457 | 0.67768 | 2.8236 | 2.1459 | 2.2 | 2.2 | 2.96 | -0.0201 | 3.8 | 3 | 3 | 6 | 5 | 114.6 | 3.3 | 55 | 1.7 | 0.4 | 1.25 | -0.04 | 2.92 |  | 0.38 | 5 | 3 |  |  | 9.5 |  | 0.4845 | 0.567 | 0.4785 | 0.5479 |  |  |  |  | 0.92 | 47 |  | 67 | 3 | 2 | [6 empty] | -0.0837 | 0.90296
CPT-2 | 48.885 | 0.192 | 11.0352 | 11.1399 | 0.52335 | 0.6828 | 2.833 | 2.1502 | 1.74 | 1.74 | 2.34 | -0.0194 | 3.8 | 3 | 3 | 6 | 5 | 114.6 | 3.3 | 55 | 1.8 | 0.4 | 1.26 | -0.04 | 2.93 |  | 0.38 | 5 | 3 |  |  | 6.5 |  | 0.4886 | 0.5711 | 0.4825 | 0.5518 |  |  |  |  | 0.92 | 47 |  | 68 | 4 | 3 | [6 empty] | -0.0889 | 0.92517
CPT-2 | 49.049 | 0.18476 | 11.176 | 11.2809 | 0.52453 | 0.68792 | 2.8424 | 2.1545 | 1.65 | 1.65 | 2.22 | -0.0196 | 3.9 | 3 | 3 | 6 | 5 | 114.6 | 3.3 | 56 | 1.8 | 0.4 | 1.28 | -0.04 | 2.97 |  | 0.39 | 5 | 3 |  |  | 6 |  | 0.4964 | 0.5786 | 0.4902 | 0.5588 |  |  |  |  | 0.92 | 47 |  | 69 | 5 | 3 | [6 empty] | -0.075439 | 0.97313
CPT-2 | 49.213 | 0.25938 | 11.3848 | 11.4899 | 0.5255 | 0.69303 | 2.8518 | 2.1587 | 2.28 | 2.28 | 3.04 | -0.0196 | 4 | 3 | 3 | 6 | 5 | 114.6 | 3.3 | 57 | 1.7 | 0.5 | 1.3 | -0.04 | 3.02 |  | 0.4 | 5 | 3 |  |  | 10.5 |  | 0.5081 | 0.5899 | 0.5019 | 0.5692 |  |  |  |  | 0.92 | 48 |  | 70 | 3 | 2 | [6 empty] | -0.0413 | 0.97334
CPT-2 | 49.377 | 0.34036 | 13.2976 | 13.4117 | 0.57042 | 0.69815 | 2.8612 | 2.163 | 2.56 | 2.56 | 3.26 | -0.0122 | 4.8 | 3 | 3 | 6 | 5 | 114.6 | 3.3 | 66 | 1.6 | 0.5 | 1.59 | -0.03 | 3.53 |  | 0.48 | 5 | 4 |  |  | 14.1 |  | 0.6206 | 0.6933 | 0.6139 | 0.6649 |  |  |  |  | 0.9 | 57 |  | 86 | 3 | 2 | [6 empty] | -0.0865 | 0.96271
CPT-2 | 49.541 | 0.39912 | 15.0988 | 15.2162 | 0.58721 | 0.70327 | 2.8706 | 2.1673 | 2.64 | 2.64 | 3.26 | -0.0095 | 5.6 | 4 | 3 | 6 | 5 | 114.6 | 3.2 | 75 | 1.6 | 0.6 | 1.86 | -0.03 | 4.02 |  | 0.56 | 6 | 4 |  |  | 16.2 |  | 0.7262 | 0.7873 | 0.7193 | 0.7549 |  |  |  |  | 0.89 | 64 |  | 101 | 3 | 2 | [6 empty] | -0.0863 | 0.95874
CPT-2 | 49.705 | 0.4163 | 17.7447 | 17.863 | 0.59131 | 0.70839 | 2.88 | 2.1716 | 2.35 | 2.35 | 2.8 | -0.0079 | 6.8 | 4 | 3 | 6 | 5 | 114.6 | 3.1 | 89 | 1.7 | 0.7 | 2.26 | -0.03 | 4.74 |  | 0.68 | 6 | 4 |  |  | 16.7 |  | 0.8814 | 0.9207 | 0.8744 | 0.8872 |  |  |  |  | 0.88 | 75 |  | 123 | 3 | 2 | [6 empty] | -0.0968 | 0.9504
CPT-2 | 49.869 | 0.35337 | 14.9046 | 15.0234 | 0.59424 | 0.71351 | 2.8894 | 2.1759 | 2.37 | 2.37 | 2.94 | -0.0099 | 5.5 | 4 | 3 | 6 | 5 | 114.6 | 3.2 | 75 | 1.7 | 0.6 | 1.82 | -0.03 | 3.95 |  | 0.55 | 6 | 4 |  |  | 14.5 |  | 0.7138 | 0.7769 | 0.7068 | 0.7452 |  |  |  |  | 0.89 | 63 |  | 99 | 3 | 2 | [6 empty] | -0.10748 | 1.0002
CPT-2 | 50.033 | 0.40175 | 14.1424 | 14.2644 | 0.61025 | 0.71862 | 2.8988 | 2.1802 | 2.84 | 2.84 | 3.57 | -0.0096 | 5.2 | 3 | 3 | 6 | 5 | 114.6 | 3.3 | 71 | 1.6 | 0.6 | 1.7 | -0.03 | 3.72 |  | 0.52 | 6 | 4 |  |  | 16.2 |  | 0.6686 | 0.737 | 0.6614 | 0.7071 |  |  |  |  | 0.9 | 60 |  | 93 | 3 | 2 | [6 empty] | -0.0868 | 1.0359
CPT-2 | 50.197 | 0.48193 | 17.5748 | 17.6993 | 0.62256 | 0.72374 | 2.9082 | 2.1844 | 2.74 | 2.74 | 3.29 | -0.0069 | 6.7 | 4 | 3 | 6 | 5 | 114.6 | 3.2 | 88 | 1.6 | 0.7 | 2.22 | -0.02 | 4.66 |  | 0.67 | 7 | 4 |  |  | 18.6 |  | 0.8701 | 0.912 | 0.8627 | 0.8787 |  |  |  |  | 0.88 | 75 |  | 121 | 3 | 2 | [6 empty] | -0.0842 | 1.0644
CPT-2 | 50.361 | 0.51686 | 18.1331 | 18.2596 | 0.63232 | 0.72886 | 2.9176 | 2.1887 | 2.85 | 2.85 | 3.4 | -0.0063 | 7 | 4 | 3 | 6 | 5 | 114.6 | 3.2 | 91 | 1.6 | 0.7 | 2.29 | -0.02 | 4.8 |  | 0.7 | 7 | 5 |  |  | 19.5 |  | 0.9025 | 0.9395 | 0.895 | 0.9067 |  |  |  |  | 0.88 | 77 |  | 126 | 3 | 2 | [6 empty] | -0.11853 | 1.056
CPT-2 | 50.525 | 0.55107 | 17.0941 | 17.2211 | 0.63466 | 0.73398 | 2.927 | 2.193 | 3.22 | 3.22 | 3.89 | -0.007 | 6.5 | 4 | 3 | 6 | 5 | 114.6 | 3.2 | 85 | 1.5 | 0.7 | 2.13 | -0.02 | 4.5 |  | 0.65 | 7 | 5 |  |  | 20.3 |  | 0.8408 | 0.8877 | 0.8334 | 0.8547 |  |  |  |  | 0.88 | 73 |  | 117 | 2 | 2 | [6 empty] | -0.12763 | 1.027
CPT-2 | 50.689 | 0.76579 | 44.6797 | 44.8113 | 0.65771 | 0.7391 | 2.9366 | 2.1975 | 1.71 | 1.71 | 1.83 | -0.0019 | 19 | 5 | 4 | 8 | 7 | 117.8 | 2.6 | 223 | 1.8 | 1.7 | 6.27 | -0.02 | 12.02 |  | 1.9 | 12 | 8 |  |  | 24.7 |  | 2.4632 | 2.1081 | 2.4555 | 2.234 |  |  |  |  | 0.8 | 190 |  | 344 | 4 | 4 | [6 empty] | -0.0703 | 1.1016
CPT-2 | 50.853 | 0.86292 | 48.3646 | 48.4916 | 0.63505 | 0.74421 | 2.9463 | 2.2021 | 1.78 | 1.78 | 1.9 | -0.0024 | 20.6 | 5 | 4 | 8 | 7 | 117.8 | 2.6 | 242 | 1.8 | 1.8 | 6.81 | -0.03 | 13 |  | 2.06 | 13 | 9 |  |  | 26.3 |  | 2.6791 | 2.2563 | 2.6717 | 2.4182 |  |  |  |  | 0.79 | 212 |  | 375 | 4 | 4 | [6 empty] | -0.0713 | 1.1071
CPT-2 | 51.017 | 1.0236 | 62.0992 | 62.2238 | 0.62314 | 0.74933 | 2.956 | 2.2066 | 1.65 | 1.65 | 1.73 | -0.0021 | 26.8 | 5 | 5 | 8 | 7 | 117.8 | 2.5 | 310 | 1.8 | 2.3 |  |  |  |  | 2.68 | 16 | 11 | 35.3 | 33.1 | 28.5 | [5 empty] | 37 | 32 | 41 |  | 0.77 | 342 | 403 |  |  |  | 24 | 39 |  |  |  |  | -0.0796 | 1.0442
CPT-2 | 51.181 | 0.93805 | 56.55 | 56.6738 | 0.61904 | 0.75445 | 2.9656 | 2.2112 | 1.66 | 1.66 | 1.75 | -0.0025 | 24.2 | 5 | 4 | 8 | 7 | 117.8 | 2.5 | 283 | 1.8 | 2.1 |  |  |  |  | 2.42 | 15 | 10 | 34.9 | 32.4 | 27.3 | [5 empty] | 35 | 29 | 37 |  | 0.78 | 286 | 378 |  |  |  | 26 | 39 |  |  |  |  | -0.097658 | 1.1308
CPT-2 | 51.345 | 0.91006 | 68.5562 | 68.6823 | 0.63037 | 0.75957 | 2.9753 | 2.2157 | 1.33 | 1.33 | 1.39 | -0.002 | 29.6 | 5 | 5 | 8 | 7 | 117.8 | 2.4 | 343 | 1.8 | 2.5 |  |  |  |  | 2.96 | 17 | 11 | 35.8 | 33.7 | 26.9 | [5 empty] | 39 | 35 | 45 |  | 0.76 | 402 | 431 |  |  |  | 21 | 35 |  |  |  |  | -0.0698 | 1.044
CPT-2 | 51.509 | 0.85898 | 63.6285 | 63.7482 | 0.59873 | 0.76469 | 2.9849 | 2.2203 | 1.35 | 1.35 | 1.42 | -0.0027 | 27.3 | 5 | 5 | 8 | 7 | 117.8 | 2.5 | 318 | 1.8 | 2.3 |  |  |  |  | 2.73 | 16 | 11 | 35.4 | 33.2 | 26.1 | [5 empty] | 37 | 33 | 42 |  | 0.77 | 350 | 410 |  |  |  | 22 | 36 |  |  |  |  | -0.0481 | 1.0541
CPT-2 | 51.673 | 1.2446 | 58.9095 | 59.0319 | 0.61201 | 0.7698 | 2.9946 | 2.2248 | 2.11 | 2.11 | 2.23 | -0.0028 | 25.1 | 5 | 4 | 8 | 7 | 117.8 | 2.6 | 295 | 1.7 | 2.2 |  |  |  |  | 2.51 | 16 | 11 | 35.1 | 32.6 | 31 | [5 empty] | 36 | 30 | 38 |  | 0.77 | 316 | 389 |  |  |  | 28 | 42 |  |  |  |  | 0.00827 | 1.0023
CPT-2 | 51.837 | 1.0399 | 47.2577 | 47.3796 | 0.60967 | 0.77492 | 3.004 | 2.2291 | 2.2 | 2.2 | 2.35 | -0.0037 | 19.9 | 5 | 4 | 8 | 6 | 114.6 | 2.7 | 236 | 1.7 | 1.8 | 6.55 | -0.04 | 12.56 |  | 1.99 | 13 | 9 |  |  | 28.6 |  | 2.6103 | 2.2153 | 2.6032 | 2.3629 |  |  |  |  | 0.79 | 205 |  | 365 | 3 | 3 | [6 empty] | 0.0362 | 1.0109
CPT-2 | 52.001 | 0.945 | 46.0246 | 46.1521 | 0.63798 | 0.78004 | 3.0134 | 2.2334 | 2.05 | 2.05 | 2.2 | -0.0033 | 19.3 | 5 | 4 | 8 | 6 | 114.6 | 2.7 | 230 | 1.7 | 1.7 | 6.36 | -0.03 | 12.19 |  | 1.93 | 13 | 9 |  |  | 27.3 |  | 2.5376 | 2.1662 | 2.5301 | 2.3012 |  |  |  |  | 0.8 | 196 |  | 355 | 4 | 3 | [6 empty] | -0.0129 | 1.0367
CPT-2 | 52.165 | 1.1094 | 55.6179 | 55.739 | 0.60576 | 0.78516 | 3.0231 | 2.2379 | 1.99 | 1.99 | 2.11 | -0.0034 | 23.5 | 5 | 4 | 8 | 7 | 117.8 | 2.6 | 278 | 1.7 | 2.1 | 7.76 | -0.04 | 14.75 |  | 2.35 | 15 | 10 |  |  | 29.4 |  | 3.1009 | 2.5454 | 3.0938 | 2.7809 |  |  |  |  | 0.78 | 280 |  | 434 | 4 | 3 | [6 empty] | 0.0329 | 1.0586
CPT-2 | 52.329 | 1.1748 | 51.4426 | 51.5601 | 0.58741 | 0.79028 | 3.0325 | 2.2422 | 2.28 | 2.28 | 2.43 | -0.0042 | 21.6 | 5 | 4 | 8 | 6 | 114.6 | 2.7 | 257 | 1.7 | 2 | 7.12 | -0.05 | 13.61 |  | 2.16 | 14 | 10 |  |  | 30.2 |  | 2.8546 | 2.383 | 2.8477 | 2.5721 |  |  |  |  | 0.79 | 244 |  | 399 | 3 | 3 | [6 empty] | 0.0584 | 1.0743
CPT-2 | 52.493 | 0.93981 | 69.9447 | 70.023 | 0.39173 | 0.79539 | 3.0421 | 2.2467 | 1.34 | 1.34 | 1.4 | -0.006 | 29.8 | 5 | 5 | 8 | 7 | 117.8 | 2.4 | 350 | 1.8 | 2.5 |  |  |  |  | 2.98 | 17 | 12 | 35.9 | 33.7 | 27.1 | [5 empty] | 39 | 35 | 45 |  | 0.76 | 412 | 438 |  |  |  | 21 | 36 |  |  |  |  | 0.0186 | 1.0218
CPT-2 | 52.657 | 0.81995 | 107.3372 | 107.426 | 0.44368 | 0.80051 | 3.052 | 2.2515 | 0.76 | 0.76 | 0.79 | -0.0034 | 46.3 | 6 | 5 | 9 | 8 | 120.9 | 2.1 | 537 | 1.9 | 3.6 |  |  |  |  | 4.63 | 23 | 16 | 37.9 | 36.4 | 25.3 | [5 empty] | 48 | 46 | 63 |  | 0.72 | 830 | 572 |  |  |  | 13 | 28 |  |  |  |  | 0.0571 | 1.0698
CPT-2 | 52.822 | 1.1167 | 138.8504 | 138.9428 | 0.46184 | 0.80563 | 3.0622 | 2.2566 | 0.8 | 0.8 | 0.82 | -0.0025 | 60.2 | 6 | 6 | 9 | 9 | 124.1 | 2 | 694 | 1.9 | 4.7 |  |  |  |  | 6.02 | 29 | 20 | 39.1 | 37.9 | 29.4 | [5 empty] | 55 | 53 | 74 | 8 | 0.7 | 1242 | 660 |  |  |  | 11 | 28 |  |  |  |  | 0.0217 | 1.0513
CPT-2 | 52.986 | 1.1939 | 154.0269 | 154.1243 | 0.48703 | 0.81075 | 3.0724 | 2.2617 | 0.78 | 0.78 | 0.79 | -0.0021 | 66.7 | 6 | 6 | 9 | 9 | 124.1 | 2 | 770 | 1.9 | 5.2 |  |  |  |  | 6.67 | 32 | 21 | 39.6 | 38.5 | 30.3 | [5 empty] | 58 | 56 | 78 | 12 | 0.69 | 1450 | 697 |  |  |  | 10 | 27 |  |  |  |  | 0.0315 | 1.0489
CPT-2 | 53.15 | 1.2471 | 180.0686 | 180.1774 | 0.54386 | 0.81587 | 3.0826 | 2.2667 | 0.69 | 0.69 | 0.7 | -0.0015 | 78.1 | 6 | 6 | 9 | 9 | 124.1 | 1.9 | 900 | 1.9 | 6 |  |  |  |  | 7.81 | 36 | 24 | 40.4 | 39.4 | 30.8 | [5 empty] | 63 | 60 | 84 | 17 | 0.68 | 1821 | 751 |  |  |  | 9 | 26 |  |  |  |  | 0.0491 | 1.0177
CPT-2 | 53.314 | 1.378 | 179.2045 | 179.3185 | 0.57022 | 0.82099 | 3.0928 | 2.2718 | 0.77 | 0.77 | 0.78 | -0.0014 | 77.5 | 6 | 6 | 9 | 9 | 124.1 | 1.9 | 896 | 1.9 | 6 |  |  |  |  | 7.75 | 36 | 24 | 40.3 | 39.4 | 32.1 | [5 empty] | 62 | 60 | 84 | 17 | 0.68 | 1810 | 750 |  |  |  | 9 | 27 |  |  |  |  | 0.0225 | 1.0477
CPT-2 | 53.478 | 2.4919 | 169.6937 | 169.8122 | 0.59268 | 0.8261 | 3.1027 | 2.2766 | 1.47 | 1.47 | 1.5 | -0.0014 | 73.2 | 6 | 5 | 9 | 8 | 120.9 | 2.1 | 848 | 1.8 | 6 |  |  |  |  | 7.32 | 37 | 25 | 40.1 | 39.1 | 40 | [5 empty] | 61 | 58 | 82 | 15 | 0.68 | 1709 | 732 |  |  |  | 14 | 35 |  |  |  |  | 0.0535 | 1.0612
CPT-2 | 53.642 | 3.7746 | 139.3942 | 139.5101 | 0.57959 | 0.83122 | 3.1123 | 2.2811 | 2.71 | 2.71 | 2.77 | -0.0018 | 59.7 | 6 | 5 | 9 | 7 | 117.8 | 2.4 | 697 | 1.6 | 5.4 |  |  |  |  | 5.97 | 34 | 22 | 39.1 | 37.9 | 45.5 | [5 empty] | 55 | 53 | 73 | 8 | 0.7 | 1335 | 663 |  |  |  | 22 | 43 |  |  |  |  | 0.0176 | 1.0409
CPT-2 | 53.806 | 3.0947 | 80.5624 | 80.686 | 0.61826 | 0.83634 | 3.1217 | 2.2854 | 3.84 | 3.84 | 4 | -0.0028 | 33.9 | 6 | 4 | 8 | 5 | 114.6 | 2.7 | 403 | 1.5 | 3.5 | 11.18 | -0.05 | 20.99 |  | 3.39 | 22 | 15 |  |  | 42.9 |  | 4.5626 | 3.4834 | 4.5553 | 4.0281 |  |  |  |  | 0.75 | 594 |  | 639 | 2 | 2 | [6 empty] | 0.0706 | 1.0425
CPT-2 | 53.97 | 1.9231 | 56.3946 | 56.549 | 0.77156 | 0.84146 | 3.1311 | 2.2897 | 3.41 | 3.41 | 3.61 | -0.0013 | 23.3 | 5 | 4 | 8 | 6 | 114.6 | 2.8 | 282 | 1.5 | 2.3 | 7.68 | -0.02 | 14.58 |  | 2.33 | 17 | 11 |  |  | 36.5 |  | 3.1422 | 2.5831 | 3.1331 | 2.8197 |  |  |  |  | 0.78 | 309 |  | 439 | 2 | 2 | [6 empty] | 0.0501 | 1.0427
CPT-2 | 54.134 | 1.237 | 56.317 | 56.5312 | 1.0713 | 0.84658 | 3.1405 | 2.294 | 2.2 | 2.2 | 2.33 | 0.0042 | 23.2 | 5 | 4 | 8 | 6 | 114.6 | 2.6 | 282 | 1.7 | 2.1 | 7.65 | 0.05 | 14.45 |  | 2.32 | 16 | 10 |  |  | 30.5 | 0.0321 | 3.1406 | 2.5807 | 3.128 | 2.8158 |  |  |  |  | 0.78 | 284 |  | 439 | 3 | 3 | [6 empty] | 0.054 | 0.97543
CPT-2 | 54.298 | 1.1201 | 51.3552 | 51.5927 | 1.1871 | 0.85169 | 3.1499 | 2.2982 | 2.18 | 2.18 | 2.32 | 0.007 | 21 | 5 | 4 | 8 | 6 | 114.6 | 2.7 | 257 | 1.7 | 1.9 | 6.92 | 0.08 | 13.1 |  | 2.1 | 14 | 10 |  |  | 29.2 | 0.0479 | 2.8496 | 2.3867 | 2.8356 | 2.5678 |  |  |  |  | 0.79 | 235 |  | 398 | 3 | 3 | [6 empty] | 0.0158 | 0.97001
CPT-2 | 54.462 | 1.1197 | 53.8312 | 54.1282 | 1.4847 | 0.85681 | 3.1596 | 2.3028 | 2.08 | 2.08 | 2.21 | 0.0124 | 22 | 5 | 4 | 8 | 7 | 117.8 | 2.6 | 269 | 1.7 | 2 | 7.26 | 0.14 | 13.64 |  | 2.2 | 15 | 10 |  |  | 29.2 | 0.0897 | 2.9982 | 2.4849 | 2.9807 | 2.6916 |  |  |  |  | 0.78 | 256 |  | 418 | 4 | 3 | [6 empty] | 0.0822 | 0.89806
CPT-2 | 54.626 | 1.2429 | 52.2922 | 52.6807 | 1.9425 | 0.86193 | 3.169 | 2.3071 | 2.38 | 2.38 | 2.53 | 0.022 | 21.3 | 5 | 4 | 8 | 6 | 114.6 | 2.7 | 261 | 1.7 | 2 | 7.03 | 0.25 | 13.09 |  | 2.13 | 15 | 10 |  |  | 30.5 | 0.1544 | 2.9125 | 2.4248 | 2.8896 | 2.6146 |  |  |  |  | 0.79 | 246 |  | 405 | 3 | 3 | [6 empty] | 0.098174 | 0.83029
CPT-2 | 54.79 | 1.3616 | 56.4335 | 56.8968 | 2.3168 | 0.86705 | 3.1784 | 2.3114 | 2.41 | 2.41 | 2.56 | 0.0272 | 23 | 5 | 4 | 8 | 6 | 114.6 | 2.7 | 282 | 1.7 | 2.1 | 7.6 | 0.33 | 14.05 |  | 2.3 | 16 | 10 |  |  | 31.7 | 0.2071 | 3.1599 | 2.5876 | 3.1327 | 2.8217 |  |  |  |  | 0.78 | 287 |  | 439 | 3 | 3 | [6 empty] | 0.17806 | 0.75521
CPT-2 | 54.954 | 1.6281 | 58.1715 | 58.7412 | 2.8482 | 0.87217 | 3.1878 | 2.3156 | 2.8 | 2.8 | 2.96 | 0.0359 | 23.7 | 5 | 4 | 8 | 6 | 114.6 | 2.7 | 291 | 1.6 | 2.3 | 7.84 | 0.45 | 14.33 |  | 2.37 | 17 | 11 |  |  | 34.1 | 0.2823 | 3.2678 | 2.6556 | 3.2343 | 2.9086 |  |  |  |  | 0.78 | 311 |  | 454 | 3 | 2 | [6 empty] | 0.21578 | 0.65459
CPT-2 | 55.118 | 2.1059 | 59.997 | 60.6814 | 3.4219 | 0.87728 | 3.1972 | 2.3199 | 3.51 | 3.51 | 3.71 | 0.0448 | 24.5 | 5 | 4 | 7 | 6 | 114.6 | 2.7 | 300 | 1.5 | 2.5 | 8.08 | 0.58 | 14.63 |  | 2.45 | 17 | 11 |  |  | 37.5 | 0.3635 | 3.3814 | 2.7265 | 3.3412 | 2.9998 |  |  |  |  | 0.77 | 345 |  | 469 | 2 | 2 | [6 empty] | 0.29659 | 0.53907
CPT-2 | 55.282 | 2.134 | 57.521 | 58.3528 | 4.1591 | 0.8824 | 3.2066 | 2.3242 | 3.71 | 3.71 | 3.93 | 0.0603 | 23.4 | 5 | 4 | 7 | 5 | 114.6 | 2.8 | 288 | 1.5 | 2.4 | 7.71 | 0.75 | 13.78 |  | 2.34 | 17 | 11 |  |  | 37.7 | 0.4681 | 3.2439 | 2.6316 | 3.195 | 2.876 |  |  |  |  | 0.78 | 323 |  | 448 | 2 | 2 | [6 empty] | 0.3403 | 0.46274
CPT-2 | 55.446 | 1.9208 | 50.4814 | 51.5023 | 5.1047 | 0.88752 | 3.216 | 2.3285 | 3.8 | 3.8 | 4.06 | 0.0892 | 20.3 | 5 | 3 | 7 | 5 | 114.6 | 2.8 | 252 | 1.5 | 2.1 | 6.7 | 0.96 | 11.69 |  | 2.03 | 15 | 10 |  |  | 36.2 | 0.6024 | 2.8404 | 2.3555 | 2.7803 | 2.5241 |  |  |  |  | 0.79 | 253 |  | 390 | 2 | 2 | [6 empty] | 0.3865 | 0.34096
CPT-2 | 55.61 | 2.1472 | 40.7861 | 41.9996 | 6.0676 | 0.89264 | 3.2251 | 2.3325 | 5.26 | 5.26 | 5.72 | 0.1378 | 16.1 | 4 | 3 | 6 | 3 | 111.4 | 3 | 204 | 1.3 | 2 | 5.31 | 1.18 | 8.93 |  | 1.61 | 14 | 9 |  |  | 37.7 | 0.7393 | 2.2809 | 1.9606 | 2.2095 | 2.0393 |  |  |  |  | 0.81 | 187 |  | 310 | 1 | 1 | [6 empty] | 0.36738 | 0.22522
CPT-2 | 55.774 | 1.697 | 115.9838 | 117.5344 | 7.7529 | 0.89776 | 3.2351 | 2.3373 | 1.46 | 1.46 | 1.51 | 0.0608 | 48.2 | 6 | 5 | 8 | 8 | 120.9 | 2.3 | 580 | 1.8 | 4 |  |  |  |  | 4.82 | 27 | 18 | 38.2 | 36.7 | 34.5 | [5 empty] | 50 | 48 | 65 | 1 | 0.72 | 944 | 603 |  |  |  | 17 | 35 |  |  |  |  | 0.41058 | 0.15067
CPT-2 | 55.938 | 1.9876 | 132.1992 | 132.4157 | 1.0826 | 0.90288 | 3.245 | 2.3421 | 1.5 | 1.5 | 1.54 | 0.0014 | 55.1 | 6 | 5 | 9 | 8 | 120.9 | 2.2 | 661 | 1.8 | 4.5 |  |  |  |  | 5.51 | 30 | 20 | 38.8 | 37.4 | 36.6 | [5 empty] | 53 | 51 | 71 | 6 | 0.7 | 1159 | 649 |  |  |  | 16 | 35 |  |  |  |  | 0.40045 | 0.0792
CPT-2 | 56.102 | 1.7995 | 69.7602 | 70.0301 | 1.3492 | 0.90799 | 3.2544 | 2.3464 | 2.58 | 2.58 | 2.71 | 0.0066 | 28.3 | 5 | 4 | 8 | 6 | 114.6 | 2.6 | 349 | 1.6 | 2.6 | 9.35 | 0.1 | 17.49 |  | 2.83 | 19 | 12 |  |  | 35.3 | 0.063 | 3.928 | 3.1003 | 3.9121 | 3.488 |  |  |  |  | 0.76 | 424 |  | 549 | 3 | 2 | [6 empty] | 0.37823 | -0.0169
CPT-2 | 56.266 | 1.5246 | 41.7037 | 41.9985 | 1.474 | 0.91311 | 3.2638 | 2.3507 | 3.66 | 3.66 | 3.97 | 0.0146 | 16.4 | 5 | 3 | 7 | 5 | 114.6 | 2.9 | 209 | 1.5 | 1.7 | 5.4 | 0.13 | 10.27 |  | 1.64 | 13 | 9 |  |  | 33 | 0.0801 | 2.2785 | 2.0003 | 2.2612 | 2.0852 |  |  |  |  | 0.81 | 177 |  | 317 | 2 | 2 | [6 empty] | 0.3248 | -0.11157
CPT-2 | 56.43 | 1.2168 | 49.792 | 50.1859 | 1.9698 | 0.91823 | 3.2732 | 2.3549 | 2.44 | 2.44 | 2.62 | 0.0226 | 19.8 | 5 | 4 | 8 | 6 | 114.6 | 2.7 | 249 | 1.7 | 1.8 | 6.52 | 0.24 | 12.18 |  | 1.98 | 14 | 9 |  |  | 30 | 0.1502 | 2.7596 | 2.331 | 2.7364 | 2.4896 |  |  |  |  | 0.79 | 219 |  | 384 | 3 | 3 | [6 empty] | 0.28832 | -0.13034
CPT-2 | 56.594 | 1.3142 | 49.355 | 49.847 | 2.46 | 0.92335 | 3.2826 | 2.3592 | 2.66 | 2.66 | 2.85 | 0.0334 | 19.5 | 5 | 4 | 7 | 6 | 114.6 | 2.7 | 247 | 1.6 | 1.9 | 6.44 | 0.35 | 11.93 |  | 1.95 | 14 | 9 |  |  | 31 | 0.2195 | 2.7391 | 2.3139 | 2.7101 | 2.4678 |  |  |  |  | 0.79 | 218 |  | 380 | 3 | 2 | [6 empty] | 0.31881 | -0.1686
CPT-2 | 56.759 | 1.2495 | 51.9912 | 52.5547 | 2.8173 | 0.92847 | 3.292 | 2.3635 | 2.4 | 2.4 | 2.57 | 0.0388 | 20.6 | 5 | 4 | 7 | 6 | 114.6 | 2.7 | 260 | 1.7 | 1.9 | 6.8 | 0.42 | 12.48 |  | 2.06 | 15 | 10 |  |  | 30.3 | 0.2698 | 2.8978 | 2.4198 | 2.8647 | 2.5996 |  |  |  |  | 0.79 | 238 |  | 402 | 3 | 3 | [6 empty] | 0.27075 | -0.17621
CPT-2 | 56.923 | 1.2336 | 56.2878 | 56.9588 | 3.3549 | 0.93358 | 3.3014 | 2.3678 | 2.19 | 2.19 | 2.33 | 0.0457 | 22.4 | 5 | 4 | 7 | 6 | 114.6 | 2.6 | 281 | 1.7 | 2 | 7.38 | 0.54 | 13.41 |  | 2.24 | 16 | 10 |  |  | 30.1 | 0.3459 | 3.1563 | 2.5897 | 3.1169 | 2.8144 |  |  |  |  | 0.78 | 275 |  | 437 | 3 | 3 | [6 empty] | 0.30951 | -0.18091
CPT-2 | 57.087 | 1.2701 | 53.705 | 54.5226 | 4.088 | 0.9387 | 3.3108 | 2.3721 | 2.36 | 2.36 | 2.52 | 0.0625 | 21.2 | 5 | 4 | 7 | 6 | 114.6 | 2.7 | 269 | 1.7 | 2 | 7.01 | 0.7 | 12.55 |  | 2.12 | 15 | 10 |  |  | 30.5 | 0.4499 | 3.0125 | 2.4887 | 2.9644 | 2.6853 |  |  |  |  | 0.78 | 253 |  | 416 | 3 | 3 | [6 empty] | 0.31674 | -0.21531
CPT-2 | 57.251 | 1.239 | 52.132 | 53.087 | 4.7748 | 0.94382 | 3.3202 | 2.3763 | 2.38 | 2.38 | 2.54 | 0.0785 | 20.5 | 5 | 4 | 7 | 6 | 114.6 | 2.7 | 261 | 1.7 | 1.9 | 6.78 | 0.85 | 11.96 |  | 2.05 | 15 | 10 |  |  | 30.1 | 0.5473 | 2.9275 | 2.4269 | 2.8713 | 2.6066 |  |  |  |  | 0.79 | 238 |  | 403 | 3 | 3 | [6 empty] | 0.31209 | -0.22157
CPT-2 | 57.415 | 1.1584 | 51.5349 | 52.6494 | 5.5725 | 0.94894 | 3.3296 | 2.3806 | 2.25 | 2.25 | 2.4 | 0.0959 | 20.2 | 5 | 4 | 7 | 6 | 114.6 | 2.7 | 258 | 1.7 | 1.9 | 6.68 | 1.03 | 11.58 |  | 2.02 | 15 | 9 |  |  | 29.2 | 0.6605 | 2.9012 | 2.4036 | 2.8356 | 2.5767 |  |  |  |  | 0.79 | 229 |  | 398 | 3 | 3 | [6 empty] | 0.3124 | -0.24451
CPT-2 | 57.579 | 1.0937 | 49.3113 | 50.6251 | 6.5689 | 0.95406 | 3.339 | 2.3849 | 2.22 | 2.22 | 2.38 | 0.1221 | 19.3 | 5 | 4 | 6 | 6 | 114.6 | 2.7 | 247 | 1.7 | 1.8 | 6.36 | 1.25 | 10.75 |  | 1.93 | 14 | 9 |  |  | 28.4 | 0.8021 | 2.7815 | 2.3149 | 2.7043 | 2.4656 |  |  |  |  | 0.79 | 210 |  | 379 | 3 | 3 | [6 empty] | 0.36252 | -0.20384
CPT-2 | 57.743 | 1.1052 | 48.5394 | 50.075 | 7.6779 | 0.95917 | 3.3484 | 2.3892 | 2.28 | 2.28 | 2.45 | 0.1487 | 18.9 | 4 | 4 | 6 | 6 | 114.6 | 2.7 | 243 | 1.7 | 1.7 | 6.24 | 1.49 | 10.26 |  | 1.89 | 14 | 9 |  |  | 28.5 | 0.9598 | 2.7486 | 2.2842 | 2.6583 | 2.427 |  |  |  |  | 0.79 | 206 |  | 373 | 3 | 3 | [6 empty] | 0.37234 | -0.23825
CPT-2 | 57.907 | 1.1742 | 49.1463 | 51.027 | 9.4036 | 0.96429 | 3.3578 | 2.3935 | 2.39 | 2.39 | 2.56 | 0.1843 | 19.1 | 4 | 4 | 6 | 6 | 114.6 | 2.7 | 246 | 1.7 | 1.8 | 6.31 | 1.87 | 9.96 |  | 1.91 | 14 | 9 |  |  | 29.3 | 1.2056 | 2.8041 | 2.3092 | 2.6934 | 2.4573 |  |  |  |  | 0.79 | 209 |  | 378 | 3 | 3 | [6 empty] | 0.39352 | -0.2956
CPT-2 | 58.071 | 1.16 | 50.7678 | 53.0433 | 11.3777 | 0.96941 | 3.3672 | 2.3978 | 2.28 | 2.28 | 2.45 | 0.2196 | 19.8 | 4 | 4 | 5 | 6 | 114.6 | 2.7 | 254 | 1.7 | 1.8 | 6.52 | 2.3 | 9.86 |  | 1.98 | 14 | 9 |  |  | 29.1 | 1.4869 | 2.9221 | 2.3748 | 2.7883 | 2.5384 |  |  |  |  | 0.79 | 221 |  | 391 | 3 | 3 | [6 empty] | 0.39456 | -0.27078
CPT-2 | 58.235 | 1.1841 | 50.9426 | 53.6044 | 13.3092 | 0.97453 | 3.3766 | 2.402 | 2.32 | 2.32 | 2.49 | 0.2593 | 19.8 | 4 | 4 | 5 | 6 | 114.6 | 2.7 | 255 | 1.7 | 1.8 | 6.53 | 2.72 | 9.4 |  | 1.98 | 15 | 9 |  |  | 29.3 | 1.7621 | 2.9546 | 2.3823 | 2.798 | 2.5471 |  |  |  |  | 0.79 | 223 |  | 392 | 3 | 3 | [6 empty] | 0.39766 | -0.27965
CPT-2 | 58.399 | 1.1974 | 50.729 | 53.6954 | 14.832 | 0.97965 | 3.386 | 2.4063 | 2.36 | 2.36 | 2.53 | 0.2926 | 19.7 | 4 | 4 | 5 | 6 | 114.6 | 2.7 | 254 | 1.7 | 1.8 | 6.49 | 3.05 | 8.95 |  | 1.97 | 15 | 9 |  |  | 29.5 | 1.9789 | 2.9594 | 2.3742 | 2.7849 | 2.5364 |  |  |  |  | 0.79 | 221 |  | 391 | 3 | 3 | [6 empty] | 0.43403 | -0.26192
CPT-2 | 58.563 | 1.2953 | 52.3602 | 55.4933 | 15.6655 | 0.98477 | 3.3954 | 2.4106 | 2.47 | 2.47 | 2.65 | 0.2998 | 20.3 | 4 | 4 | 5 | 6 | 114.6 | 2.7 | 262 | 1.7 | 1.9 | 6.7 | 3.23 | 9.13 |  | 2.03 | 15 | 10 |  |  | 30.5 | 2.0972 | 3.0646 | 2.4399 | 2.8803 | 2.618 |  |  |  |  | 0.79 | 238 |  | 404 | 3 | 3 | [6 empty] | 0.39786 | -0.26244
CPT-2 | 58.727 | 1.3904 | 54.8993 | 58.5425 | 18.2158 | 0.98988 | 3.4048 | 2.4149 | 2.53 | 2.53 | 2.7 | 0.3345 | 21.3 | 4 | 4 | 5 | 6 | 114.6 | 2.7 | 274 | 1.6 | 2 | 7.04 | 3.78 | 9.11 |  | 2.13 | 16 | 10 |  |  | 31.4 | 2.4608 | 3.2434 | 2.5411 | 3.0291 | 2.745 |  |  |  |  | 0.78 | 262 |  | 425 | 3 | 2 | [6 empty] | 0.41316 | -0.30551
CPT-2 | 58.891 | 1.6432 | 52.3554 | 56.2602 | 19.524 | 0.995 | 3.4142 | 2.4192 | 3.14 | 3.14 | 3.36 | 0.3786 | 20.2 | 3 | 4 | 5 | 6 | 114.6 | 2.8 | 262 | 1.6 | 2 | 6.68 | 4.06 | 8.14 |  | 2.02 | 16 | 10 |  |  | 33.6 | 2.647 | 3.1086 | 2.4407 | 2.8789 | 2.6178 |  |  |  |  | 0.79 | 249 |  | 404 | 2 | 2 | [6 empty] | 0.4113 | -0.32167
CPT-2 | 59.055 | 1.9004 | 53.4914 | 57.7381 | 21.2333 | 1.0001 | 3.4236 | 2.4234 | 3.55 | 3.55 | 3.8 | 0.4041 | 20.7 | 3 | 3 | 5 | 5 | 114.6 | 2.8 | 267 | 1.5 | 2.1 | 6.82 | 4.42 | 7.99 |  | 2.07 | 16 | 10 |  |  | 35.6 | 2.8905 | 3.195 | 2.4864 | 2.9452 | 2.6746 |  |  |  |  | 0.79 | 267 |  | 413 | 2 | 2 | [6 empty] | 0.39476 | -0.34044
CPT-2 | 59.219 | 1.7685 | 64.7499 | 67.1224 | 11.8622 | 1.0052 | 3.433 | 2.4277 | 2.73 | 2.73 | 2.88 | 0.1771 | 25.3 | 5 | 4 | 6 | 6 | 114.6 | 2.7 | 324 | 1.6 | 2.4 | 8.33 | 2.37 | 13.07 |  | 2.53 | 18 | 12 |  |  | 34.6 | 1.551 | 3.7464 | 2.9251 | 3.6069 | 3.2375 |  |  |  |  | 0.77 | 363 |  | 506 | 3 | 2 | [6 empty] | 0.43899 | -0.31958
CPT-2 | 59.383 | 1.531 | 55.7247 | 59.3033 | 17.893 | 1.0104 | 3.4424 | 2.432 | 2.75 | 2.75 | 2.93 | 0.3229 | 21.5 | 4 | 4 | 5 | 6 | 114.6 | 2.7 | 279 | 1.6 | 2 | 7.09 | 3.68 | 9.33 |  | 2.15 | 16 | 10 |  |  | 32.6 | 2.4118 | 3.2859 | 2.5758 | 3.0754 | 2.7862 |  |  |  |  | 0.78 | 272 |  | 431 | 3 | 2 | [6 empty] | 0.42732 | -0.32292
CPT-2 | 59.547 | 1.2915 | 52.501 | 57.2073 | 23.5316 | 1.0155 | 3.4518 | 2.4363 | 2.46 | 2.46 | 2.63 | 0.4591 | 20.1 | 3 | 4 | 4 | 6 | 114.6 | 2.7 | 263 | 1.7 | 1.9 | 6.64 | 4.9 | 7.13 |  | 2.01 | 15 | 10 |  |  | 30.3 | 3.2166 | 3.1621 | 2.4485 | 2.8852 | 2.6251 |  |  |  |  | 0.79 | 236 |  | 405 | 3 | 3 | [6 empty] | 0.40903 | -0.32427
CPT-2 | 59.711 | 1.2011 | 49.6512 | 54.7902 | 25.6953 | 1.0206 | 3.4612 | 2.4406 | 2.42 | 2.42 | 2.6 | 0.5342 | 18.9 | 3 | 4 | 4 | 6 | 114.6 | 2.7 | 248 | 1.7 | 1.8 | 6.25 | 5.36 | 5.89 |  | 1.89 | 14 | 9 |  |  | 29.3 | 3.525 | 3.0194 | 2.3344 | 2.7171 | 2.4826 |  |  |  |  | 0.79 | 211 |  | 381 | 3 | 3 | [6 empty] | 0.43558 | -0.3128
CPT-2 | 59.875 | 1.2596 | 50.5979 | 55.8145 | 26.0831 | 1.0257 | 3.4706 | 2.4449 | 2.49 | 2.49 | 2.67 | 0.5317 | 19.3 | 3 | 4 | 4 | 6 | 114.6 | 2.7 | 253 | 1.7 | 1.8 | 6.36 | 5.43 | 6.02 |  | 1.93 | 15 | 9 |  |  | 29.9 | 3.5796 | 3.0791 | 2.3731 | 2.7722 | 2.5299 |  |  |  |  | 0.79 | 218 |  | 389 | 3 | 2 | [6 empty] | 0.3896 | -0.34982
CPT-2 | 60.039 | 1.3347 | 53.8264 | 58.6536 | 24.136 | 1.0308 | 3.48 | 2.4491 | 2.48 | 2.48 | 2.65 | 0.4589 | 20.6 | 3 | 4 | 4 | 6 | 114.6 | 2.7 | 269 | 1.7 | 1.9 | 6.78 | 5 | 7.27 |  | 2.06 | 15 | 10 |  |  | 30.7 | 3.3007 | 3.2455 | 2.5028 | 2.9616 | 2.6913 |  |  |  |  | 0.79 | 248 |  | 415 | 3 | 3 | [6 empty] | 0.40386 | -0.31958
CPT-2 | 60.203 | 1.3973 | 52.4427 | 56.8904 | 22.2382 | 1.0359 | 3.4894 | 2.4534 | 2.66 | 2.66 | 2.85 | 0.4331 | 20 | 3 | 4 | 5 | 6 | 114.6 | 2.7 | 262 | 1.6 | 1.9 | 6.58 | 4.58 | 7.39 |  | 2 | 15 | 10 |  |  | 31.3 | 3.0289 | 3.1412 | 2.4481 | 2.8796 | 2.6221 |  |  |  |  | 0.79 | 237 |  | 404 | 3 | 2 | [6 empty] | 0.41802 | -0.30707
CPT-2 | 60.367 | 1.5208 | 52.9816 | 57.8799 | 24.4912 | 1.0411 | 3.4988 | 2.4577 | 2.87 | 2.87 | 3.07 | 0.4739 | 20.1 | 3 | 4 | 4 | 6 | 114.6 | 2.8 | 265 | 1.6 | 1.9 | 6.64 | 5.06 | 6.96 |  | 2.01 | 16 | 10 |  |  | 32.4 | 3.35 | 3.1989 | 2.4701 | 2.9108 | 2.6491 |  |  |  |  | 0.79 | 246 |  | 408 | 3 | 2 | [6 empty] | 0.42814 | -0.34794
CPT-2 | 60.532 | 2.2259 | 52.4088 | 57.1921 | 23.9167 | 1.0462 | 3.5082 | 2.462 | 4.25 | 4.25 | 4.55 | 0.4677 | 19.9 | 3 | 3 | 4 | 5 | 114.6 | 2.9 | 262 | 1.4 | 2.2 | 6.55 | 4.92 | 6.94 |  | 1.99 | 16 | 10 |  |  | 37.5 | 3.2672 | 3.1579 | 2.4477 | 2.8765 | 2.6204 |  |  |  |  | 0.79 | 267 |  | 403 | 2 | 1 | [6 empty] | 0.42112 | -0.30342
CPT-2 | 60.696 |  | 56.2538 | 60.2795 | 20.128 | 1.0513 | 3.518 | 2.4667 |  |  |  | 0.3617 | 21.4 | 4 |  | 5 |  |  |  | 281 | [6 empty] | 2.14 |  |  | 34.6 | 31.6 | [6 empty] | 34 | 28 | 34 |  | 0.78 | 239 | 383 | [9 empty] | 0.41368 | -0.27339
CPT-2 | 60.86 |  | 57.4239 | 60.4711 | 15.2358 | 1.0564 | 3.5278 | 2.4714 |  |  |  | 0.2631 | 21.8 | 4 |  | 5 |  |  |  | 287 | [6 empty] | 2.18 |  |  | 34.7 | 31.8 | [6 empty] | 35 | 28 | 35 |  | 0.78 | 244 | 389 | [9 empty] | 0.38939 | -0.31437