## CPT-7
**PROJECT
Name | Location | City | State | Number | Datum | Client | Water_Unit_Wt | Drained Threshold Zone | Max Drained Threshold Zone | Nu | NkT | Nk | Nc | k in OCR (1) Calc
US 21/US 17A Bridge over CSX RR |  | Hampton/Beaufort County | South Carolina |  |  |  | 62.4 | 1 | 12 | 7 | 17 | 17 | 20 | 0.33
**POINT
PointID | Elevation | Date_Drilled | Logged_By | North | East | Latitude | Longitude | Station | Offset | Termination Note | Drill_Rig
CPT-7 | 13.8 | 2023-10-25 | M. Brewer | 305074.464 | 2044169.583 |  |  |  |  | Maximum Reaction Force
**CPT
PointID | Probe ID | Assumed Water Depth (ft) | Assumed Total Density () | File Name | Shear Wave Source Offset | Shear Wave Geophone Offset | Net Area Ratio | Start Classification Depth (ft)
CPT-7 | DDG1534 | 0 | 120 | P:\Geotechnical\G6400's\G6400.000 - SCDOT On-Call Geotechnical 2020\G6400.200 - US 21 rbo CSX RR\CSX\CPT-7.cpt |  |  | 0.8
**CPT DATA
PointID | Depth (ft) | fs (tsf) | qc (tsf) | qt (tsf) | u2 (tsf) | u0 (tsf) | Total Stress () | Effective Stress () | FR | FR Averaged | FR Normalized | Bq | Qt Normalized | SBT Bq Normalized | SBT Fr Normalized | SBT Bq | SBT FR | Estimated Total Density () | Ic | ED () | ID | KD | OCR (1) | OCR (2) | OCR (3) | Ko (1) | Ko (2) | Equivalent N60 | Equivalent N160 | Phi (1) | Phi (2) | Phi (3) | Su (1) () | Su (2) () | Su (3) () | Su (4) () | Su (5) () | Dr (1) | Dr (2) | Dr (3) | Dr (4) | eo | M (1) () | M (2) () | M (3) () | St (1) | St (2) | Fines Content (1) | Fines Content (2) | Total Density Override | NkT Upper Bound Override | NkT Lower Bound Override | Conductivity (mMhos) | Inclination X (deg) | Inclination Y (deg) | HFFD (volts) | LFFD (volts) | Soil Moisture Content (%) | Temperature (deg C) | Resistivity (ohm-m)
CPT-7 | 0.164 | 0.64659 | 9.671 | 9.6331 | -0.18923 | 0 | 0.009137 | 0.009137 | 6.69 | 6.69 | 6.69 | -0.0196 | 1057.4 |  |  | 5 | 3 | 111.4 | 2.1 | 48 | 1.1 | 143.3 |  |  |  |  | 105.74 | 2 | 22 | 39.6 | 51.3 | 95.8 | [5 empty] | 58 | 56 | 77 | 51 | 0.69 | 243 | 44 |  |  |  | 85 | 68 |  |  |  |  | 0.27313 | 1.569
CPT-7 | 0.328 | 1.1391 | 30.382 | 30.3351 | -0.23473 | 0 | 0.018537 | 0.018537 | 3.75 | 3.75 | 3.75 | -0.0077 | 1638 |  |  | 7 | 5 | 114.6 | 1.8 | 152 | 1.5 | 160.1 |  |  |  |  | 163.8 | 6 | 43 | 43.3 | 52.9 | 93.9 | [5 empty] | 86 | 77 | 110 | 73 | 0.62 | 779 | 85 |  |  |  | 46 | 61 |  |  |  |  | 0.4669 | -1.437
CPT-7 | 0.492 | 1.4798 | 31.018 | 30.9755 | -0.21247 | 0 | 0.027937 | 0.027937 | 4.77 | 4.77 | 4.77 | -0.0069 | 1109.3 |  |  | 7 | 4 | 114.6 | 1.9 | 155 | 1.3 | 120.1 |  |  |  |  | 110.93 | 6 | 38 | 42.5 | 51.5 | 91.9 | [5 empty] | 78 | 72 | 102 | 64 | 0.64 | 753 | 99 |  |  |  | 50 | 62 |  |  |  |  | -2.2208 | 0.0365
CPT-7 | 0.656 | 1.36 | 23.3036 | 23.2341 | -0.3476 | 0 | 0.037074 | 0.037074 | 5.84 | 5.84 | 5.85 | -0.0149 | 627.6 | 7 | 9 | 7 | 3 | 111.4 | 2.1 | 117 | 1.2 | 76.6 |  |  |  |  | 62.76 | 5 | 26 | 40.4 | 49.3 | 87 | [5 empty] | 63 | 60 | 85 | 47 | 0.67 | 516 | 97 |  |  |  | 60 | 62 |  |  |  |  | 2.4885 | -0.40821
CPT-7 | 0.82 | 1.188 | 26.8477 | 26.7837 | -0.31987 | 0 | 0.046473 | 0.046473 | 4.42 | 4.42 | 4.43 | -0.0119 | 576.7 | 7 | 8 | 7 | 4 | 114.6 | 2 | 134 | 1.4 | 60.3 |  |  |  |  | 57.67 | 6 | 26 | 40.5 | 49 | 82.2 | [5 empty] | 64 | 61 | 86 | 47 | 0.67 | 564 | 110 |  |  |  | 52 | 56 |  |  |  |  | -0.26321 | -0.47671
CPT-7 | 0.984 | 1.2506 | 29.9208 | 29.8584 | -0.31186 | 0 | 0.055873 | 0.055873 | 4.18 | 4.18 | 4.19 | -0.0104 | 534.5 | 7 | 8 | 7 | 4 | 114.6 | 2 | 150 | 1.4 | 54.5 |  |  |  |  | 53.45 | 6 | 26 | 40.6 | 48.7 | 80.4 | [5 empty] | 64 | 62 | 87 | 46 | 0.67 | 614 | 121 |  |  |  | 48 | 55 |  |  |  |  | 0.18942 | -0.10166
CPT-7 | 1.148 | 1.0779 | 23.323 | 23.2737 | -0.24664 | 0 | 0.065272 | 0.065272 | 4.62 | 4.62 | 4.63 | -0.0106 | 356.3 | 7 | 8 | 7 | 4 | 114.6 | 2.1 | 117 | 1.4 | 38.1 |  |  |  |  | 35.63 | 5 | 20 | 39.1 | 46.9 | 76.3 | [5 empty] | 55 | 53 | 73 | 34 | 0.7 | 439 | 112 |  |  |  | 55 | 54 |  |  |  |  | -0.17258 | -0.17746
CPT-7 | 1.312 | 0.89362 | 21.2645 | 21.2281 | -0.18181 | 0 | 0.074672 | 0.074672 | 4.2 | 4.2 | 4.22 | -0.0086 | 283.8 | 7 | 8 | 7 | 4 | 114.6 | 2.1 | 106 | 1.4 | 29.1 |  |  |  |  | 28.38 | 5 | 17 | 38.3 | 45.9 | 72 | [5 empty] | 51 | 49 | 66 | 27 | 0.71 | 373 | 109 |  |  |  | 55 | 52 |  |  |  |  | -0.0987 | -0.16182
CPT-7 | 1.476 | 0.8312 | 30.1441 | 30.1102 | -0.1697 | 0 | 0.084072 | 0.084072 | 2.76 | 2.76 | 2.77 | -0.0056 | 357.6 | 7 | 8 | 7 | 6 | 114.6 | 1.9 | 151 | 1.6 | 32 |  |  |  |  | 35.76 | 6 | 21 | 39.7 | 47 | 69.5 | [5 empty] | 58 | 56 | 78 | 36 | 0.69 | 543 | 135 |  |  |  | 41 | 46 |  |  |  |  | -0.090424 | -0.13555
CPT-7 | 1.64 | 0.83237 | 23.8522 | 23.8351 | -0.085338 | 0 | 0.093471 | 0.093471 | 3.49 | 3.49 | 3.5 | -0.0036 | 254.2 | 7 | 8 | 7 | 5 | 114.6 | 2.1 | 119 | 1.5 | 24.3 |  |  |  |  | 25.42 | 5 | 17 | 38.3 | 45.4 | 68.1 | [5 empty] | 51 | 49 | 67 | 26 | 0.71 | 399 | 123 |  |  |  | 50 | 49 |  |  |  |  | -0.075439 | -0.18424
CPT-7 | 1.804 | 0.66501 | 16.7009 | 16.6983 | -0.013084 | 0 | 0.10287 | 0.10287 | 3.98 | 3.98 | 4.01 | -0.0008 | 161.3 | 6 | 8 | 6 | 4 | 114.6 | 2.2 | 84 | 1.4 | 16.2 |  |  |  |  | 16.13 | 4 | 12 | 36.4 | 43.2 | 63.8 | [5 empty] | 41 | 38 | 50 | 11 | 0.75 | 247 | 101 |  |  |  | 59 | 50 |  |  |  |  | -0.0372 | -0.13941
CPT-7 | 1.969 | 0.52622 | 10.5837 | 10.5858 | 0.01035 | 0 | 0.11201 | 0.11201 | 4.97 | 4.97 | 5.03 | 0.001 | 93.5 | 6 | 9 | 6 | 3 | 111.4 | 2.4 | 53 | 1.3 | 10.4 |  |  |  |  | 9.35 | 3 | 8 | 34 | 40.4 | 59.5 | [5 empty] | 32 | 24 | 29 |  | 0.79 | 134 | 75 |  |  |  | 76 | 53 |  |  |  |  | -0.0548 | -0.12408
CPT-7 | 2.133 | 0.45942 | 9.8603 | 9.8629 | 0.012693 | 0 | 0.12115 | 0.12115 | 4.66 | 4.66 | 4.72 | 0.0013 | 80.4 | 6 | 9 | 6 | 3 | 111.4 | 2.5 | 49 | 1.3 | 8.7 |  |  |  |  | 8.04 | 2 | 7 | 33.5 | 39.6 | 56.6 | [5 empty] | 30 | 22 | 24 |  | 0.8 | 117 | 72 |  |  |  | 76 | 52 |  |  |  |  | 0.0419 | -0.068
CPT-7 | 2.297 | 0.37617 | 9.6127 | 9.6067 | -0.030269 | 0 | 0.13028 | 0.13028 | 3.91 | 3.91 | 3.97 | -0.0032 | 72.8 | 6 | 4 | 5 | 3 | 111.4 | 2.4 | 48 | 1.5 | 7.3 |  |  |  |  | 7.28 | 2 | 7 | 33.2 | 39 | 53 | [5 empty] | 30 | 20 | 22 |  | 0.81 | 106 | 71 |  |  |  | 73 | 49 |  |  |  |  | 0.0031 | -0.10792
CPT-7 | 2.461 | 0.4065 | 6.9425 | 6.9284 | -0.070497 | 0 | 0.13942 | 0.13942 | 5.86 | 5.86 | 5.98 | -0.0104 | 48.8 | 6 | 3 | 5 | 3 | 111.4 | 2.7 | 35 | 1.2 | 6.1 | 16.1 | -0.27 | 30.18 |  | 4.88 | 2 | 5 |  |  | 53.1 |  | 0.3994 | 0.2845 | 0.4002 | 0.3471 |  |  |  |  | 0.84 | 70 |  | 56 | 1 | 1 | [6 empty] | 0.0308 | -0.0594
CPT-7 | 2.625 | 0.46365 | 5.9327 | 5.911 | -0.10838 | 0 | 0.14856 | 0.14856 | 7.82 | 7.82 | 8.02 | -0.0187 | 38.9 | 6 | 3 | 4 | 3 | 111.4 | 2.8 | 30 | 0.9 | 6.4 | 12.85 | -0.39 | 24.4 |  | 3.89 | 2 | 5 |  |  | 54 |  | 0.339 | 0.2531 | 0.3402 | 0.2966 |  |  |  |  | 0.86 | 61 |  | 48 | 1 | 1 | [6 empty] | 0.00878 | -0.0961
CPT-7 | 2.789 | 0.43077 | 5.2919 | 5.2731 | -0.09393 | 0 | 0.15769 | 0.15769 | 8.14 | 8.14 | 8.39 | -0.0183 | 32.6 | 5 | 3 | 4 | 3 | 111.4 | 2.9 | 26 | 0.9 | 5.6 | 10.74 | -0.32 | 20.49 |  | 3.26 | 2 | 4 |  |  | 52.3 |  | 0.3009 | 0.2328 | 0.302 | 0.2646 |  |  |  |  | 0.87 | 51 |  | 42 | 1 | 1 | [6 empty] | -0.0415 | -0.0987
CPT-7 | 2.953 | 0.47279 | 7.2969 | 7.2797 | -0.085924 | 0 | 0.16683 | 0.16683 | 6.48 | 6.48 | 6.63 | -0.0121 | 42.7 | 6 | 3 | 5 | 3 | 111.4 | 2.7 | 36 | 1.1 | 5.8 | 14.1 | -0.27 | 26.55 |  | 4.27 | 2 | 5 |  |  | 52.7 |  | 0.4184 | 0.3062 | 0.4194 | 0.3648 |  |  |  |  | 0.84 | 71 |  | 59 | 1 | 1 | [6 empty] | 0.00517 | -0.0768
CPT-7 | 3.117 | 0.50707 | 7.3892 | 7.3459 | -0.21657 | 0 | 0.17597 | 0.17597 | 6.86 | 6.86 | 7.03 | -0.03 | 41 | 6 | 3 | 5 | 3 | 111.4 | 2.8 | 37 | 1 | 5.8 | 13.53 | -0.65 | 25.93 |  | 4.1 | 2 | 5 |  |  | 53 |  | 0.4218 | 0.3123 | 0.4243 | 0.3695 |  |  |  |  | 0.84 | 72 |  | 60 | 1 | 1 | [6 empty] | 0.0129 | -0.0146
CPT-7 | 3.281 | 0.40095 | 5.9764 | 5.9408 | -0.1779 | 0 | 0.1851 | 0.1851 | 6.71 | 6.71 | 6.92 | -0.0307 | 31.3 | 5 | 3 | 4 | 3 | 111.4 | 2.9 | 30 | 1.1 | 4.4 | 10.32 | -0.51 | 19.95 |  | 3.13 | 2 | 4 |  |  | 49.1 |  | 0.3386 | 0.2647 | 0.3407 | 0.2988 |  |  |  |  | 0.87 | 50 |  | 48 | 1 | 1 | [6 empty] | 0.0205 | -0.063291
CPT-7 | 3.445 | 0.26866 | 5.1948 | 5.1801 | -0.07323 | 0 | 0.19424 | 0.19424 | 5.17 | 5.17 | 5.37 | -0.0146 | 25.7 | 5 | 3 | 4 | 3 | 111.4 | 2.8 | 26 | 1.3 | 3 | 8.5 | -0.2 | 16.27 |  | 2.57 | 2 | 4 |  |  | 43.1 |  | 0.2933 | 0.2376 | 0.2941 | 0.2597 |  |  |  |  | 0.88 | 34 |  | 41 | 1 | 1 | [6 empty] | 0.0207 | -0.0282
CPT-7 | 3.609 | 0.21326 | 5.2336 | 5.2189 | -0.07323 | 0 | 0.20338 | 0.20338 | 4.07 | 4.07 | 4.24 | -0.0146 | 24.7 | 5 | 3 | 4 | 3 | 111.4 | 2.8 | 26 | 1.4 | 2.6 | 8.16 | -0.19 | 15.66 |  | 2.47 | 2 | 3 |  |  | 39.4 |  | 0.295 | 0.241 | 0.2959 | 0.2617 |  |  |  |  | 0.88 | 31 |  | 41 | 2 | 2 | [6 empty] | 0.0525 | -0.10583
CPT-7 | 3.773 | 0.13492 | 4.3985 | 4.3884 | -0.050578 | 0 | 0.21252 | 0.21252 | 3.07 | 3.07 | 3.22 | -0.0121 | 19.7 | 5 | 4 | 4 | 3 | 111.4 | 2.8 | 22 | 1.6 | 1.9 | 6.5 | -0.13 | 12.56 |  | 1.97 | 1 | 3 |  |  | 32.7 |  | 0.2456 | 0.2099 | 0.2462 | 0.2199 |  |  |  |  | 0.9 | 20 |  | 35 | 2 | 2 | [6 empty] | 0.0401 | -0.098
CPT-7 | 3.937 | 0.10152 | 4.9229 | 4.9157 | -0.035932 | 0 | 0.22192 | 0.22192 | 2.06 | 2.06 | 2.16 | -0.0076 | 21.2 | 5 | 4 | 4 | 4 | 114.6 | 2.6 | 25 | 1.7 | 1.9 | 6.99 | -0.09 | 13.41 |  | 2.12 | 1 | 3 |  |  | 28.3 |  | 0.2761 | 0.2323 | 0.2765 | 0.2461 |  |  |  |  | 0.89 | 22 |  | 39 | 4 | 3 | [6 empty] | 0.0478 | -0.0883
CPT-7 | 4.101 | 0.082075 | 5.3064 | 5.305 | -0.007225 | 0.003153 | 0.23106 | 0.22791 | 1.55 | 1.55 | 1.62 | -0.002 | 22.3 | 5 | 4 | 4 | 1 | 111.5 | 2.6 | 27 | 1.8 | 1.9 |  |  |  |  | 2.23 | 1 | 3 | 29 | 31.8 | 25.1 | [5 empty] | 19 |  |  |  | 0.89 | 24 | 47 |  |  |  | 72 | 38 |  |  |  |  | 0.0489 | -0.0646
CPT-7 | 4.265 | 0.071989 | 4.0733 | 4.0735 | 0.000976 | 0.008271 | 0.24021 | 0.23194 | 1.77 | 1.77 | 1.88 | -0.0019 | 16.5 | 5 | 4 | 4 | 1 | 111.5 | 2.7 | 20 | 1.8 | 1.4 | 5.45 | -0.02 | 10.53 |  | 1.65 | 1 | 2 |  |  | 23.2 |  | 0.2255 | 0.199 | 0.2255 | 0.2037 |  |  |  |  | 0.91 | 17 |  | 32 | 4 | 4 | [6 empty] | 0.0501 | -0.0573
CPT-7 | 4.429 | 0.078055 | 3.7528 | 3.7549 | 0.01035 | 0.013389 | 0.24935 | 0.23596 | 2.08 | 2.08 | 2.23 | -0.0009 | 14.8 | 5 | 4 | 4 | 1 | 111.5 | 2.8 | 19 | 1.7 | 1.3 | 4.9 | -0.01 | 9.52 |  | 1.48 | 1 | 2 |  |  | 24 |  | 0.2062 | 0.1859 | 0.2061 | 0.1876 |  |  |  |  | 0.92 | 16 |  | 29 | 4 | 3 | [6 empty] | 0.0747 | 0.00865
CPT-7 | 4.593 | 0.12154 | 4.1801 | 4.1833 | 0.016013 | 0.018507 | 0.25849 | 0.23998 | 2.91 | 2.91 | 3.1 | -0.0006 | 16.3 | 5 | 4 | 4 | 3 | 111.4 | 2.8 | 21 | 1.6 | 1.6 | 5.39 | -0.01 | 10.41 |  | 1.63 | 1 | 3 |  |  | 29.7 |  | 0.2309 | 0.2041 | 0.2307 | 0.209 |  |  |  |  | 0.91 | 18 |  | 32 | 3 | 2 | [6 empty] | 0.0112 | 0.0136
CPT-7 | 4.757 | 0.18754 | 5.1316 | 5.137 | 0.026558 | 0.023625 | 0.26763 | 0.244 | 3.65 | 3.65 | 3.86 | 0.0006 | 19.9 | 5 | 3 | 4 | 3 | 111.4 | 2.8 | 26 | 1.5 | 2 | 6.58 | 0.01 | 12.55 |  | 1.99 | 2 | 3 |  |  | 35.3 | 0.0004 | 0.2864 | 0.2433 | 0.2861 | 0.2566 |  |  |  |  | 0.89 | 25 |  | 40 | 2 | 2 | [6 empty] | 0.0649 | 0.0495
CPT-7 | 4.921 | 0.1928 | 5.3647 | 5.3716 | 0.034369 | 0.028743 | 0.27676 | 0.24802 | 3.59 | 3.59 | 3.79 | 0.0011 | 20.5 | 5 | 3 | 4 | 3 | 111.4 | 2.8 | 27 | 1.5 | 2.1 | 6.77 | 0.01 | 12.89 |  | 2.05 | 2 | 3 |  |  | 35.4 | 0.0008 | 0.2997 | 0.253 | 0.2993 | 0.2682 |  |  |  |  | 0.89 | 26 |  | 42 | 2 | 2 | [6 empty] | 0.038 | 0.043063
CPT-7 | 5.085 | 0.16115 | 4.384 | 4.3981 | 0.070692 | 0.033861 | 0.2859 | 0.25204 | 3.68 | 3.68 | 3.93 | 0.009 | 16.3 | 5 | 3 | 4 | 3 | 111.4 | 2.9 | 22 | 1.5 | 1.7 | 5.37 | 0.08 | 10.27 |  | 1.63 | 1 | 3 |  |  | 32.8 | 0.0053 | 0.2419 | 0.2135 | 0.2411 | 0.2192 |  |  |  |  | 0.91 | 19 |  | 34 | 2 | 2 | [6 empty] | 0.0558 | 0.0196
CPT-7 | 5.249 | 0.11299 | 4.1509 | 4.1678 | 0.084166 | 0.038979 | 0.29504 | 0.25606 | 2.72 | 2.72 | 2.93 | 0.0117 | 15.1 | 5 | 4 | 4 | 3 | 111.4 | 2.8 | 21 | 1.6 | 1.4 | 4.97 | 0.09 | 9.53 |  | 1.51 | 1 | 3 |  |  | 27.9 | 0.0065 | 0.2278 | 0.204 | 0.2268 | 0.2075 |  |  |  |  | 0.91 | 18 |  | 32 | 3 | 2 | [6 empty] | 0.069 | 0.00104
CPT-7 | 5.413 | 0.10597 | 3.6994 | 3.7158 | 0.082018 | 0.044098 | 0.30417 | 0.26008 | 2.86 | 2.86 | 3.12 | 0.0112 | 13.1 | 5 | 3 | 4 | 3 | 111.4 | 2.9 | 18 | 1.6 | 1.3 | 4.31 | 0.08 | 8.35 |  | 1.31 | 1 | 2 |  |  | 26.8 | 0.0054 | 0.2007 | 0.1848 | 0.1997 | 0.185 |  |  |  |  | 0.92 | 16 |  | 28 | 3 | 2 | [6 empty] | 0.0794 | 0.0209
CPT-7 | 5.577 | 0.09048 | 3.9082 | 3.925 | 0.083776 | 0.049216 | 0.31331 | 0.2641 | 2.32 | 2.32 | 2.52 | 0.0096 | 13.6 | 5 | 4 | 4 | 3 | 111.4 | 2.8 | 20 | 1.7 | 1.3 | 4.49 | 0.07 | 8.69 |  | 1.36 | 1 | 2 |  |  | 24.5 | 0.0049 | 0.2124 | 0.1941 | 0.2115 | 0.1954 |  |  |  |  | 0.92 | 17 |  | 30 | 3 | 3 | [6 empty] | 0.0716 | -0.0362
CPT-7 | 5.741 | 0.097569 | 4.0296 | 4.0472 | 0.087877 | 0.054334 | 0.32245 | 0.26811 | 2.42 | 2.42 | 2.63 | 0.009 | 13.8 | 5 | 4 | 4 | 3 | 111.4 | 2.8 | 20 | 1.7 | 1.3 | 4.56 | 0.07 | 8.82 |  | 1.38 | 1 | 2 |  |  | 25.3 | 0.0048 | 0.2191 | 0.1995 | 0.2181 | 0.2015 |  |  |  |  | 0.92 | 17 |  | 31 | 3 | 3 | [6 empty] | 0.060455 | -0.0229
CPT-7 | 5.906 | 0.21699 | 4.5442 | 4.5629 | 0.093344 | 0.059452 | 0.33159 | 0.27213 | 4.78 | 4.78 | 5.15 | 0.008 | 15.5 | 5 | 3 | 4 | 3 | 111.4 | 3 | 23 | 1.3 | 1.8 | 5.11 | 0.07 | 9.81 |  | 1.55 | 2 | 3 |  |  | 35.8 | 0.0048 | 0.2489 | 0.2216 | 0.2478 | 0.2272 |  |  |  |  | 0.91 | 19 |  | 35 | 2 | 1 | [6 empty] | 0.0884 | 0.0219
CPT-7 | 6.07 | 0.36872 | 9.3943 | 9.4135 | 0.096078 | 0.06457 | 0.34072 | 0.27615 | 3.92 | 3.92 | 4.07 | 0.0035 | 32.8 | 6 | 4 | 5 | 3 | 111.4 | 2.7 | 47 | 1.5 | 3.4 | 10.82 | 0.06 | 20.2 |  | 3.28 | 3 | 5 |  |  | 42.7 | 0.0045 | 0.5337 | 0.4099 | 0.5326 | 0.4697 |  |  |  |  | 0.84 | 68 |  | 75 | 2 | 2 | [6 empty] | 0.10748 | 0.0624
CPT-7 | 6.234 | 0.60588 | 12.4528 | 12.4678 | 0.074597 | 0.069688 | 0.34986 | 0.28017 | 4.87 | 4.87 | 5.01 | 0.0004 | 43.2 | 6 | 4 | 6 | 3 | 111.4 | 2.7 | 62 | 1.3 | 4.9 | 14.26 | 0.01 | 26.51 |  | 4.32 | 3 | 7 |  |  | 49.1 | 0.0007 | 0.7128 | 0.5186 | 0.7119 | 0.6226 |  |  |  |  | 0.82 | 112 |  | 100 | 2 | 1 | [6 empty] | 0.11626 | 0.0725
CPT-7 | 6.398 | 0.79576 | 17.4097 | 17.4215 | 0.05878 | 0.074806 | 0.359 | 0.28419 | 4.57 | 4.57 | 4.67 | -0.0009 | 60 | 6 | 4 | 6 | 3 | 111.4 | 2.5 | 87 | 1.4 | 6.5 |  |  |  |  | 6 | 5 | 9 | 34.2 | 37.9 | 52.6 | [5 empty] | 33 | 25 | 30 |  | 0.79 | 181 | 122 |  |  |  | 61 | 52 |  |  |  |  | 0.12174 | 0.0165
CPT-7 | 6.562 | 1.0366 | 19.2837 | 19.2877 | 0.020114 | 0.079924 | 0.36813 | 0.28821 | 5.38 | 5.38 | 5.48 | -0.0032 | 65.6 | 6 | 4 | 6 | 3 | 111.4 | 2.6 | 96 | 1.2 | 7.7 |  |  |  |  | 6.56 | 5 | 10 | 34.6 | 38.4 | 55.9 | [5 empty] | 34 | 28 | 34 |  | 0.78 | 217 | 131 |  |  |  | 62 | 55 |  |  |  |  | 0.21753 | 0.0224
CPT-7 | 6.726 | 1.0304 | 20.6382 | 20.6393 | 0.005468 | 0.085042 | 0.37727 | 0.29223 | 4.99 | 4.99 | 5.09 | -0.0039 | 69.3 | 6 | 4 | 7 | 3 | 111.4 | 2.5 | 103 | 1.3 | 7.8 |  |  |  |  | 6.93 | 5 | 10 | 34.9 | 38.8 | 55.7 | [5 empty] | 35 | 30 | 37 |  | 0.78 | 233 | 138 |  |  |  | 59 | 53 |  |  |  |  | 0.23851 | 0.0141
CPT-7 | 6.89 | 0.98958 | 20.6042 | 20.6027 | -0.007811 | 0.090161 | 0.38641 | 0.29625 | 4.8 | 4.8 | 4.89 | -0.0048 | 68.2 | 6 | 4 | 7 | 3 | 111.4 | 2.5 | 103 | 1.3 | 7.5 |  |  |  |  | 6.82 | 5 | 10 | 34.9 | 38.7 | 54.9 | [5 empty] | 35 | 29 | 37 |  | 0.78 | 229 | 138 |  |  |  | 59 | 53 |  |  |  |  | 0.2845 | -0.0511
CPT-7 | 7.054 | 0.85941 | 28.2604 | 28.2579 | -0.012889 | 0.095279 | 0.39581 | 0.30053 | 3.04 | 3.04 | 3.08 | -0.0039 | 92.7 | 6 | 5 | 7 | 5 | 114.6 | 2.3 | 141 | 1.6 | 8.6 |  |  |  |  | 9.27 | 7 | 12 | 36.3 | 40.4 | 52.9 | [5 empty] | 41 | 38 | 49 | 3 | 0.75 | 333 | 171 |  |  |  | 44 | 45 |  |  |  |  | 0.36273 | -0.0289
CPT-7 | 7.218 | 0.76923 | 37.7275 | 37.7088 | -0.093735 | 0.1004 | 0.40521 | 0.30481 | 2.04 | 2.04 | 2.06 | -0.0052 | 122.4 | 6 | 5 | 8 | 6 | 114.6 | 2.1 | 189 | 1.7 | 10.4 |  |  |  |  | 12.24 | 8 | 15 | 37.7 | 41.8 | 51.2 | [5 empty] | 47 | 45 | 61 | 12 | 0.72 | 479 | 205 |  |  |  | 34 | 39 |  |  |  |  | 0.36976 | -0.10323
CPT-7 | 7.382 | 0.66537 | 37.7615 | 37.7457 | -0.078894 | 0.10551 | 0.41461 | 0.30909 | 1.76 | 1.76 | 1.78 | -0.0049 | 120.8 | 6 | 5 | 8 | 6 | 114.6 | 2 | 189 | 1.8 | 10 |  |  |  |  | 12.08 | 8 | 14 | 37.6 | 41.8 | 49.1 | [5 empty] | 47 | 45 | 61 | 12 | 0.73 | 473 | 206 |  |  |  | 32 | 37 |  |  |  |  | 0.43951 | -0.11334
CPT-7 | 7.546 | 0.73371 | 44.9807 | 44.964 | -0.08358 | 0.11063 | 0.42427 | 0.31364 | 1.63 | 1.63 | 1.65 | -0.0044 | 142.1 | 6 | 6 | 8 | 7 | 117.8 | 1.9 | 225 | 1.8 | 11.7 |  |  |  |  | 14.21 | 9 | 16 | 38.4 | 42.6 | 50.2 | [5 empty] | 51 | 49 | 68 | 18 | 0.71 | 595 | 228 |  |  |  | 28 | 36 |  |  |  |  | 0.40334 | -0.1392
CPT-7 | 7.71 | 0.72486 | 34.3048 | 34.2889 | -0.079479 | 0.11575 | 0.43367 | 0.31792 | 2.11 | 2.11 | 2.14 | -0.0058 | 106.5 | 6 | 5 | 7 | 6 | 114.6 | 2.1 | 172 | 1.7 | 9.1 |  |  |  |  | 10.65 | 7 | 13 | 37.1 | 41.1 | 49.8 | [5 empty] | 45 | 42 | 56 | 8 | 0.74 | 414 | 195 |  |  |  | 35 | 39 |  |  |  |  | 0.39456 | -0.15192
CPT-7 | 7.874 | 0.74394 | 30.5908 | 30.5759 | -0.074402 | 0.12087 | 0.44307 | 0.3222 | 2.43 | 2.43 | 2.47 | -0.0065 | 93.6 | 6 | 5 | 7 | 6 | 114.6 | 2.2 | 153 | 1.7 | 8.2 |  |  |  |  | 9.36 | 7 | 12 | 36.5 | 40.4 | 50 | [5 empty] | 42 | 39 | 51 | 4 | 0.75 | 354 | 182 |  |  |  | 39 | 41 |  |  |  |  | 0.40148 | -0.16547
CPT-7 | 8.038 | 0.84436 | 34.5136 | 34.4984 | -0.075769 | 0.12599 | 0.45247 | 0.32648 | 2.45 | 2.45 | 2.48 | -0.0059 | 104.3 | 6 | 5 | 7 | 6 | 114.6 | 2.2 | 173 | 1.7 | 9.2 |  |  |  |  | 10.43 | 8 | 13 | 37.1 | 41 | 51.5 | [5 empty] | 45 | 42 | 56 | 8 | 0.74 | 417 | 197 |  |  |  | 37 | 42 |  |  |  |  | 0.41213 | -0.17225
CPT-7 | 8.202 | 1.0054 | 36.8196 | 36.8055 | -0.070887 | 0.13111 | 0.46187 | 0.33076 | 2.73 | 2.73 | 2.77 | -0.0056 | 109.9 | 6 | 5 | 7 | 6 | 114.6 | 2.2 | 184 | 1.6 | 9.9 |  |  |  |  | 10.99 | 8 | 14 | 37.4 | 41.3 | 53.7 | [5 empty] | 46 | 43 | 58 | 10 | 0.73 | 459 | 205 |  |  |  | 38 | 43 |  |  |  |  | 0.39507 | -0.22126
CPT-7 | 8.366 | 0.86497 | 35.0767 | 35.0635 | -0.0662 | 0.13622 | 0.47127 | 0.33504 | 2.47 | 2.47 | 2.5 | -0.0058 | 103.3 | 6 | 5 | 7 | 6 | 114.6 | 2.2 | 175 | 1.7 | 9.1 |  |  |  |  | 10.33 | 8 | 14 | 37.1 | 40.9 | 51.5 | [5 empty] | 45 | 42 | 56 | 8 | 0.74 | 423 | 200 |  |  |  | 37 | 42 |  |  |  |  | 0.38753 | -0.19571
CPT-7 | 8.53 | 1.0472 | 42.4756 | 42.4632 | -0.062099 | 0.14134 | 0.48067 | 0.33933 | 2.47 | 2.47 | 2.49 | -0.0048 | 123.8 | 6 | 5 | 8 | 6 | 114.6 | 2.1 | 212 | 1.7 | 10.9 |  |  |  |  | 12.38 | 9 | 16 | 38 | 41.9 | 53.9 | [5 empty] | 49 | 47 | 64 | 14 | 0.72 | 548 | 225 |  |  |  | 34 | 42 |  |  |  |  | 0.39817 | -0.1759
CPT-7 | 8.694 | 1.012 | 40.8541 | 40.8419 | -0.060732 | 0.14646 | 0.49007 | 0.34361 | 2.48 | 2.48 | 2.51 | -0.0051 | 117.5 | 6 | 5 | 8 | 6 | 114.6 | 2.1 | 204 | 1.7 | 10.4 |  |  |  |  | 11.75 | 9 | 15 | 37.8 | 41.6 | 53.3 | [5 empty] | 48 | 46 | 62 | 12 | 0.72 | 518 | 220 |  |  |  | 35 | 42 |  |  |  |  | 0.40799 | -0.16474
CPT-7 | 8.858 | 0.81556 | 35.5768 | 35.5653 | -0.057217 | 0.15158 | 0.49947 | 0.34789 | 2.29 | 2.29 | 2.33 | -0.006 | 100.8 | 6 | 5 | 7 | 6 | 114.6 | 2.2 | 178 | 1.7 | 8.8 |  |  |  |  | 10.08 | 8 | 13 | 37.1 | 40.8 | 50.2 | [5 empty] | 44 | 42 | 56 | 7 | 0.74 | 423 | 203 |  |  |  | 36 | 41 |  |  |  |  | 0.38629 | -0.23356
CPT-7 | 9.022 | 0.60383 | 59.0697 | 59.0593 | -0.05214 | 0.1567 | 0.50913 | 0.35243 | 1.02 | 1.02 | 1.03 | -0.0036 | 166.2 | 6 | 6 | 8 | 7 | 117.8 | 1.8 | 295 | 1.9 | 13 |  |  |  |  | 16.62 | 11 | 19 | 39.5 | 43.4 | 46 | [5 empty] | 57 | 55 | 77 | 24 | 0.69 | 812 | 271 |  |  |  | 20 | 31 |  |  |  |  | 0.33586 | -0.19602
CPT-7 | 9.186 | 0.61991 | 67.3376 | 67.3252 | -0.061904 | 0.16181 | 0.51904 | 0.35723 | 0.92 | 0.92 | 0.93 | -0.0033 | 187 | 7 | 6 | 8 | 8 | 120.9 | 1.7 | 337 | 1.9 | 14.5 |  |  |  |  | 18.7 | 13 | 21 | 40.1 | 44 | 46.2 | [5 empty] | 61 | 59 | 82 | 29 | 0.68 | 961 | 290 |  |  |  | 18 | 30 |  |  |  |  | 0.32966 | -0.19363
CPT-7 | 9.35 | 0.89077 | 64.9053 | 64.8944 | -0.054679 | 0.16693 | 0.52871 | 0.36178 | 1.37 | 1.37 | 1.38 | -0.0034 | 177.9 | 6 | 6 | 8 | 7 | 117.8 | 1.8 | 325 | 1.8 | 14.3 |  |  |  |  | 17.79 | 13 | 21 | 39.9 | 43.7 | 50.9 | [5 empty] | 59 | 57 | 80 | 27 | 0.68 | 921 | 286 |  |  |  | 22 | 34 |  |  |  |  | 0.35549 | -0.14983
CPT-7 | 9.514 | 0.82382 | 41.3978 | 41.387 | -0.054093 | 0.17205 | 0.53811 | 0.36606 | 1.99 | 1.99 | 2.02 | -0.0055 | 111.6 | 6 | 5 | 8 | 6 | 114.6 | 2.1 | 207 | 1.7 | 9.5 |  |  |  |  | 11.16 | 9 | 15 | 37.7 | 41.4 | 49.7 | [5 empty] | 47 | 45 | 61 | 11 | 0.72 | 507 | 225 |  |  |  | 32 | 39 |  |  |  |  | 0.34258 | -0.1856
CPT-7 | 9.678 | 0.53469 | 30.3869 | 30.3808 | -0.030269 | 0.17717 | 0.54751 | 0.37034 | 1.76 | 1.76 | 1.79 | -0.007 | 80.6 | 6 | 5 | 7 | 6 | 114.6 | 2.1 | 152 | 1.8 | 6.7 |  |  |  |  | 8.06 | 7 | 11 | 36.2 | 39.6 | 43.7 | [5 empty] | 40 | 37 | 48 | 0 | 0.75 | 323 | 186 |  |  |  | 35 | 37 |  |  |  |  | 0.35322 | -0.10448
CPT-7 | 9.843 | 0.38882 | 34.6301 | 34.6342 | 0.0207 | 0.18229 | 0.55717 | 0.37488 | 1.12 | 1.12 | 1.14 | -0.0047 | 90.9 | 6 | 6 | 7 | 7 | 117.8 | 2 | 173 | 1.8 | 7.2 |  |  |  |  | 9.09 | 7 | 12 | 36.8 | 40.3 | 39.3 | [5 empty] | 43 | 40 | 53 | 4 | 0.74 | 380 | 203 |  |  |  | 28 | 31 |  |  |  |  | 0.31261 | -0.13315
CPT-7 | 10.007 | 0.42602 | 37.6256 | 37.6281 | 0.012693 | 0.1874 | 0.56683 | 0.37943 | 1.13 | 1.13 | 1.15 | -0.0047 | 97.7 | 6 | 6 | 8 | 7 | 117.8 | 2 | 188 | 1.8 | 7.8 |  |  |  |  | 9.77 | 8 | 13 | 37.1 | 40.6 | 40.4 | [5 empty] | 45 | 42 | 56 | 7 | 0.73 | 425 | 214 |  |  |  | 27 | 31 |  |  |  |  | 0.34258 | -0.15765
CPT-7 | 10.171 | 0.47213 | 33.4892 | 33.4917 | 0.012498 | 0.19252 | 0.57649 | 0.38397 | 1.41 | 1.41 | 1.43 | -0.0055 | 85.7 | 6 | 5 | 7 | 7 | 117.8 | 2.1 | 167 | 1.8 | 7 |  |  |  |  | 8.57 | 7 | 12 | 36.6 | 39.9 | 41.6 | [5 empty] | 42 | 39 | 51 | 3 | 0.75 | 361 | 199 |  |  |  | 31 | 34 |  |  |  |  | 0.32222 | -0.0944
CPT-7 | 10.335 | 0.37347 | 28.1245 | 28.1278 | 0.016404 | 0.19764 | 0.58589 | 0.38825 | 1.33 | 1.33 | 1.36 | -0.0066 | 70.9 | 6 | 5 | 7 | 6 | 114.6 | 2.1 | 141 | 1.8 | 5.8 |  |  |  |  | 7.09 | 6 | 10 | 35.7 | 38.9 | 38.3 | [5 empty] | 38 | 34 | 44 |  | 0.76 | 278 | 178 |  |  |  | 33 | 33 |  |  |  |  | 0.32842 | -0.10187
CPT-7 | 10.499 | 0.34825 | 27.6778 | 27.6779 | 0.000391 | 0.20276 | 0.59529 | 0.39253 | 1.26 | 1.26 | 1.29 | -0.0075 | 69 | 6 | 5 | 7 | 6 | 114.6 | 2.1 | 138 | 1.8 | 5.6 |  |  |  |  | 6.9 | 6 | 10 | 35.6 | 38.7 | 37.2 | [5 empty] | 38 | 33 | 43 |  | 0.76 | 269 | 176 |  |  |  | 32 | 33 |  |  |  |  | 0.34495 | -0.0824
CPT-7 | 10.663 | 0.34233 | 22.9637 | 22.9654 | 0.008202 | 0.20788 | 0.60469 | 0.39681 | 1.49 | 1.49 | 1.53 | -0.0089 | 56.3 | 6 | 5 | 7 | 6 | 114.6 | 2.2 | 115 | 1.8 | 4.7 |  |  |  |  | 5.63 | 5 | 8 | 34.7 | 37.6 | 36.8 | [5 empty] | 35 | 28 | 35 |  | 0.78 | 204 | 156 |  |  |  | 38 | 35 |  |  |  |  | 0.32842 | -0.0954
CPT-7 | 10.827 | 0.40869 | 22.5316 | 22.5354 | 0.018942 | 0.21299 | 0.61409 | 0.4011 | 1.81 | 1.81 | 1.86 | -0.0089 | 54.6 | 6 | 5 | 7 | 6 | 114.6 | 2.3 | 113 | 1.7 | 4.6 |  |  |  |  | 5.46 | 5 | 8 | 34.6 | 37.4 | 39.1 | [5 empty] | 34 | 28 | 34 |  | 0.78 | 199 | 154 |  |  |  | 40 | 38 |  |  |  |  | 0.32449 | -0.0918
CPT-7 | 10.991 | 0.45942 | 20.7353 | 20.7382 | 0.014256 | 0.21811 | 0.62349 | 0.40538 | 2.22 | 2.22 | 2.28 | -0.0101 | 49.6 | 6 | 5 | 7 | 6 | 114.6 | 2.4 | 104 | 1.7 | 4.4 |  |  |  |  | 4.96 | 5 | 8 | 34.1 | 36.8 | 40.5 | [5 empty] | 33 | 25 | 30 |  | 0.79 | 177 | 145 |  |  |  | 45 | 41 |  |  |  |  | 0.34599 | -0.0975
CPT-7 | 11.155 | 0.3788 | 17.2155 | 17.2188 | 0.016599 | 0.22323 | 0.63289 | 0.40966 | 2.2 | 2.2 | 2.28 | -0.0125 | 40.5 | 6 | 5 | 6 | 5 | 114.6 | 2.4 | 86 | 1.7 | 3.6 |  |  |  |  | 4.05 | 4 | 7 | 33.2 | 35.6 | 37.8 | [5 empty] | 30 | 20 | 22 |  | 0.81 | 131 | 127 |  |  |  | 48 | 41 |  |  |  |  | 0.36614 | -0.0675
CPT-7 | 11.319 | 0.37486 | 17.9486 | 17.9522 | 0.017771 | 0.22835 | 0.64229 | 0.41394 | 2.09 | 2.09 | 2.17 | -0.0122 | 41.8 | 6 | 5 | 6 | 5 | 114.6 | 2.4 | 90 | 1.7 | 3.7 |  |  |  |  | 4.18 | 4 | 7 | 33.4 | 35.8 | 37.5 | [5 empty] | 30 | 21 | 24 |  | 0.8 | 138 | 131 |  |  |  | 47 | 40 |  |  |  |  | 0.3217 | -0.0422
CPT-7 | 11.483 | 0.23059 | 16.9631 | 16.9661 | 0.015232 | 0.23347 | 0.65169 | 0.41822 | 1.36 | 1.36 | 1.41 | -0.0134 | 39 | 6 | 5 | 6 | 6 | 114.6 | 2.3 | 85 | 1.8 | 3.2 |  |  |  |  | 3.9 | 4 | 6 | 33.1 | 35.4 | 30.8 | [5 empty] | 29 | 19 | 21 |  | 0.81 | 121 | 126 |  |  |  | 42 | 35 |  |  |  |  | 0.34134 | -0.0753
CPT-7 | 11.647 | 0.28087 | 13.9821 | 13.9868 | 0.023434 | 0.23859 | 0.66109 | 0.4225 | 2.01 | 2.01 | 2.11 | -0.0162 | 31.5 | 5 | 4 | 6 | 5 | 114.6 | 2.5 | 70 | 1.7 | 2.8 |  |  |  |  | 3.15 | 4 | 6 | 32.2 | 34.1 | 33.3 | [5 empty] | 27 | 14 | 13 |  | 0.83 | 89 | 109 |  |  |  | 51 | 41 |  |  |  |  | 0.32274 | -0.0673
CPT-7 | 11.811 | 0.22591 | 11.0692 | 11.0754 | 0.030854 | 0.2437 | 0.67049 | 0.42679 | 2.04 | 2.04 | 2.17 | -0.0205 | 24.4 | 5 | 4 | 6 | 5 | 114.6 | 2.6 | 55 | 1.7 | 2.2 | 8.04 | -0.26 | 15.52 |  | 2.44 | 3 | 5 |  |  | 30.3 |  | 0.6121 | 0.4997 | 0.6117 | 0.5535 |  |  |  |  | 0.85 | 58 |  | 86 | 4 | 3 | [6 empty] | 0.3434 | -0.040143
CPT-7 | 11.975 | 0.21867 | 8.8117 | 8.8196 | 0.039837 | 0.24882 | 0.67989 | 0.43107 | 2.48 | 2.48 | 2.69 | -0.0257 | 18.9 | 5 | 4 | 5 | 4 | 114.6 | 2.7 | 44 | 1.7 | 1.8 | 6.23 | -0.26 | 12.21 |  | 1.89 | 3 | 4 |  |  | 29.7 |  | 0.4788 | 0.4112 | 0.4783 | 0.4406 |  |  |  |  | 0.87 | 37 |  | 67 | 3 | 2 | [6 empty] | 0.34929 | -0.0141
CPT-7 | 12.139 | 0.17299 | 8.2533 | 8.2631 | 0.04882 | 0.25394 | 0.68929 | 0.43535 | 2.1 | 2.1 | 2.29 | -0.0271 | 17.4 | 5 | 4 | 5 | 5 | 114.6 | 2.7 | 41 | 1.7 | 1.6 | 5.73 | -0.25 | 11.31 |  | 1.74 | 2 | 4 |  |  | 26.5 |  | 0.4455 | 0.3889 | 0.4449 | 0.4127 |  |  |  |  | 0.88 | 35 |  | 62 | 4 | 3 | [6 empty] | 0.4051 | -0.00177
CPT-7 | 12.303 | 0.16751 | 9.404 | 9.4151 | 0.055655 | 0.25906 | 0.69869 | 0.43963 | 1.78 | 1.78 | 1.92 | -0.0234 | 19.8 | 5 | 4 | 5 | 5 | 114.6 | 2.6 | 47 | 1.8 | 1.8 | 6.53 | -0.25 | 12.76 |  | 1.98 | 3 | 4 |  |  | 25.9 |  | 0.5127 | 0.436 | 0.5121 | 0.4702 |  |  |  |  | 0.86 | 40 |  | 72 | 4 | 3 | [6 empty] | 0.35322 | 0.0203
CPT-7 | 12.467 | 0.25134 | 9.6661 | 9.6774 | 0.056241 | 0.26418 | 0.70809 | 0.44391 | 2.6 | 2.6 | 2.81 | -0.0232 | 20.2 | 5 | 4 | 5 | 4 | 114.6 | 2.7 | 48 | 1.6 | 1.9 | 6.66 | -0.25 | 12.99 |  | 2.02 | 3 | 4 |  |  | 31.2 |  | 0.5276 | 0.447 | 0.5269 | 0.4833 |  |  |  |  | 0.86 | 44 |  | 74 | 3 | 2 | [6 empty] | 0.38267 | 0.0133
CPT-7 | 12.631 | 0.22737 | 10.8604 | 10.8724 | 0.059951 | 0.26929 | 0.71749 | 0.44819 | 2.09 | 2.09 | 2.24 | -0.0206 | 22.6 | 5 | 4 | 6 | 5 | 114.6 | 2.6 | 54 | 1.7 | 2 | 7.47 | -0.25 | 14.46 |  | 2.26 | 3 | 4 |  |  | 29.7 |  | 0.5973 | 0.4946 | 0.5966 | 0.543 |  |  |  |  | 0.85 | 54 |  | 84 | 4 | 3 | [6 empty] | 0.34826 | 0.0172
CPT-7 | 12.795 | 0.24674 | 10.0545 | 10.0673 | 0.063857 | 0.27441 | 0.72689 | 0.45247 | 2.45 | 2.45 | 2.65 | -0.0226 | 20.6 | 5 | 4 | 5 | 5 | 114.6 | 2.7 | 50 | 1.7 | 1.9 | 6.8 | -0.25 | 13.25 |  | 2.06 | 3 | 4 |  |  | 30.7 |  | 0.5494 | 0.4634 | 0.5487 | 0.5027 |  |  |  |  | 0.86 | 47 |  | 77 | 3 | 3 | [6 empty] | 0.3834 | 0.0436
CPT-7 | 12.959 | 0.23965 | 15.7639 | 15.776 | 0.060732 | 0.27953 | 0.73629 | 0.45676 | 1.52 | 1.52 | 1.59 | -0.0146 | 32.9 | 5 | 5 | 6 | 6 | 114.6 | 2.4 | 79 | 1.8 | 2.8 |  |  |  |  | 3.29 | 4 | 6 | 32.5 | 34.4 | 30.2 | [5 empty] | 28 | 16 | 16 |  | 0.82 | 102 | 120 |  |  |  | 45 | 37 |  |  |  |  | 0.33534 | 0.0396
CPT-7 | 13.123 | 0.2004 | 20.6237 | 20.6342 | 0.052921 | 0.28465 | 0.74569 | 0.46104 | 0.97 | 0.97 | 1.01 | -0.0117 | 43.1 | 6 | 5 | 7 | 6 | 114.6 | 2.2 | 103 | 1.9 | 3.5 |  |  |  |  | 4.31 | 5 | 7 | 33.8 | 36 | 27.7 | [5 empty] | 32 | 23 | 27 |  | 0.8 | 155 | 147 |  |  |  | 34 | 31 |  |  |  |  | 0.34981 | 0.0725
CPT-7 | 13.287 | 0.33839 | 19.1283 | 19.136 | 0.03808 | 0.28977 | 0.75509 | 0.46532 | 1.77 | 1.77 | 1.84 | -0.0137 | 39.5 | 6 | 5 | 6 | 6 | 114.6 | 2.4 | 96 | 1.8 | 3.4 |  |  |  |  | 3.95 | 5 | 7 | 33.4 | 35.5 | 34.5 | [5 empty] | 30 | 21 | 24 |  | 0.8 | 141 | 139 |  |  |  | 43 | 38 |  |  |  |  | 0.36635 | 0.053177
CPT-7 | 13.451 | 0.21611 | 19.3468 | 19.353 | 0.030659 | 0.29489 | 0.76448 | 0.4696 | 1.12 | 1.12 | 1.16 | -0.0142 | 39.6 | 6 | 5 | 6 | 6 | 114.6 | 2.3 | 97 | 1.8 | 3.2 |  |  |  |  | 3.96 | 4 | 7 | 33.5 | 35.5 | 28.4 | [5 empty] | 30 | 21 | 24 |  | 0.8 | 138 | 141 |  |  |  | 37 | 32 |  |  |  |  | 0.39197 | 0.0285
CPT-7 | 13.615 | 0.25288 | 16.8902 | 16.8942 | 0.019723 | 0.3 | 0.77389 | 0.47388 | 1.5 | 1.5 | 1.57 | -0.0174 | 34 | 5 | 5 | 6 | 6 | 114.6 | 2.4 | 84 | 1.8 | 2.9 |  |  |  |  | 3.4 | 4 | 6 | 32.8 | 34.6 | 30.4 | [5 empty] | 28 | 18 | 19 |  | 0.82 | 111 | 127 |  |  |  | 43 | 37 |  |  |  |  | 0.36221 | 0.0386
CPT-7 | 13.78 | 0.27985 | 18.7982 | 18.8018 | 0.017966 | 0.30512 | 0.78328 | 0.47816 | 1.49 | 1.49 | 1.55 | -0.0159 | 37.7 | 6 | 5 | 6 | 6 | 114.6 | 2.4 | 94 | 1.8 | 3.2 |  |  |  |  | 3.77 | 5 | 7 | 33.3 | 35.2 | 31.6 | [5 empty] | 30 | 20 | 23 |  | 0.81 | 132 | 138 |  |  |  | 41 | 36 |  |  |  |  | 0.35859 | 0.045357
CPT-7 | 13.944 | 0.22635 | 22.4345 | 22.4412 | 0.033198 | 0.31024 | 0.79268 | 0.48244 | 1.01 | 1.01 | 1.05 | -0.0128 | 44.9 | 6 | 5 | 7 | 6 | 114.6 | 2.2 | 112 | 1.9 | 3.6 |  |  |  |  | 4.49 | 5 | 7 | 34.1 | 36.3 | 28.7 | [5 empty] | 33 | 25 | 30 |  | 0.79 | 173 | 157 |  |  |  | 33 | 31 |  |  |  |  | 0.36045 | 0.0274
CPT-7 | 14.108 | 0.29008 | 18.2253 | 18.2321 | 0.033979 | 0.31536 | 0.80208 | 0.48673 | 1.59 | 1.59 | 1.66 | -0.0161 | 35.8 | 6 | 5 | 6 | 6 | 114.6 | 2.4 | 91 | 1.8 | 3 |  |  |  |  | 3.58 | 4 | 6 | 33.1 | 34.9 | 31.9 | [5 empty] | 29 | 19 | 21 |  | 0.81 | 125 | 135 |  |  |  | 43 | 37 |  |  |  |  | 0.35911 | 0.0399
CPT-7 | 14.272 | 0.32655 | 20.5897 | 20.5967 | 0.035151 | 0.32048 | 0.81148 | 0.49101 | 1.59 | 1.59 | 1.65 | -0.0144 | 40.3 | 6 | 5 | 7 | 6 | 114.6 | 2.4 | 103 | 1.8 | 3.4 |  |  |  |  | 4.03 | 5 | 7 | 33.6 | 35.6 | 33.4 | [5 empty] | 31 | 23 | 26 |  | 0.8 | 152 | 148 |  |  |  | 40 | 37 |  |  |  |  | 0.3279 | 0.0279
CPT-7 | 14.436 | 0.41725 | 18.9827 | 18.9906 | 0.039252 | 0.32559 | 0.82088 | 0.49529 | 2.2 | 2.2 | 2.3 | -0.0158 | 36.7 | 6 | 5 | 6 | 5 | 114.6 | 2.5 | 95 | 1.7 | 3.3 |  |  |  |  | 3.67 | 5 | 7 | 33.2 | 35.1 | 36.5 | [5 empty] | 30 | 20 | 22 |  | 0.81 | 136 | 140 |  |  |  | 46 | 42 |  |  |  |  | 0.33689 | 0.0399
CPT-7 | 14.6 | 0.26238 | 22.8812 | 22.8881 | 0.034565 | 0.33071 | 0.83028 | 0.49957 | 1.15 | 1.15 | 1.19 | -0.0134 | 44.1 | 6 | 5 | 7 | 6 | 114.6 | 2.2 | 114 | 1.8 | 3.6 |  |  |  |  | 4.41 | 5 | 7 | 34.1 | 36.2 | 30.2 | [5 empty] | 33 | 25 | 30 |  | 0.79 | 175 | 160 |  |  |  | 34 | 32 |  |  |  |  | 0.32604 | 0.04275
CPT-7 | 14.764 | 0.24856 | 24.7358 | 24.7417 | 0.029683 | 0.33583 | 0.83994 | 0.50411 | 1 | 1 | 1.04 | -0.0128 | 47.4 | 6 | 5 | 7 | 7 | 117.8 | 2.2 | 124 | 1.9 | 3.8 |  |  |  |  | 4.74 | 6 | 8 | 34.5 | 36.6 | 29.3 | [5 empty] | 34 | 27 | 33 |  | 0.78 | 196 | 170 |  |  |  | 32 | 31 |  |  |  |  | 0.34826 | 0.05
CPT-7 | 14.928 | 0.1735 | 19.342 | 19.3463 | 0.021676 | 0.34095 | 0.84934 | 0.5084 | 0.9 | 0.9 | 0.94 | -0.0173 | 36.4 | 6 | 5 | 6 | 6 | 114.6 | 2.3 | 97 | 1.9 | 2.9 |  |  |  |  | 3.64 | 4 | 6 | 33.3 | 35 | 24.4 | [5 empty] | 30 | 20 | 23 |  | 0.81 | 130 | 142 |  |  |  | 35 | 30 |  |  |  |  | 0.33617 | 0.0652
CPT-7 | 15.092 | 0.25149 | 23.4492 | 23.4561 | 0.034174 | 0.34607 | 0.85874 | 0.51268 | 1.07 | 1.07 | 1.11 | -0.0138 | 44.1 | 6 | 5 | 7 | 6 | 114.6 | 2.2 | 117 | 1.8 | 3.6 |  |  |  |  | 4.41 | 5 | 7 | 34.2 | 36.2 | 29.3 | [5 empty] | 33 | 25 | 31 |  | 0.79 | 179 | 164 |  |  |  | 33 | 32 |  |  |  |  | 0.37337 | 0.0655
CPT-7 | 15.256 | 0.26618 | 22.0364 | 22.0422 | 0.028706 | 0.35118 | 0.86814 | 0.51696 | 1.21 | 1.21 | 1.26 | -0.0152 | 40.9 | 6 | 5 | 7 | 6 | 114.6 | 2.3 | 110 | 1.8 | 3.4 |  |  |  |  | 4.09 | 5 | 7 | 33.8 | 35.7 | 29.9 | [5 empty] | 32 | 24 | 28 |  | 0.8 | 162 | 157 |  |  |  | 36 | 33 |  |  |  |  | 0.37151 | 0.0964
CPT-7 | 15.42 | 0.29263 | 16.3999 | 16.4064 | 0.032612 | 0.3563 | 0.87754 | 0.52124 | 1.78 | 1.78 | 1.89 | -0.0209 | 29.8 | 5 | 5 | 6 | 6 | 114.6 | 2.5 | 82 | 1.8 | 2.6 |  |  |  |  | 2.98 | 4 | 6 | 32.4 | 33.8 | 31.1 | [5 empty] | 27 | 16 | 15 |  | 0.82 | 100 | 126 |  |  |  | 46 | 39 |  |  |  |  | 0.33204 | 0.0876
CPT-7 | 15.584 | 0.2683 | 17.7544 | 17.7622 | 0.038861 | 0.36142 | 0.88694 | 0.52552 | 1.51 | 1.51 | 1.59 | -0.0191 | 32.1 | 5 | 5 | 6 | 6 | 114.6 | 2.4 | 89 | 1.8 | 2.7 |  |  |  |  | 3.21 | 4 | 6 | 32.8 | 34.3 | 29.8 | [5 empty] | 28 | 18 | 18 |  | 0.82 | 112 | 134 |  |  |  | 42 | 37 |  |  |  |  | 0.33204 | 0.11866
CPT-7 | 15.748 | 0.28613 | 23.289 | 23.2977 | 0.043548 | 0.36654 | 0.89634 | 0.5298 | 1.23 | 1.23 | 1.28 | -0.0144 | 42.3 | 6 | 5 | 7 | 6 | 114.6 | 2.3 | 116 | 1.8 | 3.5 |  |  |  |  | 4.23 | 5 | 7 | 34.1 | 35.9 | 30.6 | [5 empty] | 32 | 25 | 30 |  | 0.79 | 174 | 164 |  |  |  | 35 | 33 |  |  |  |  | 0.3248 | 0.10792
CPT-7 | 15.912 | 0.38392 | 24.8571 | 24.8659 | 0.043743 | 0.37166 | 0.90574 | 0.53409 | 1.54 | 1.54 | 1.6 | -0.0137 | 44.8 | 6 | 5 | 7 | 6 | 114.6 | 2.3 | 124 | 1.8 | 3.8 |  |  |  |  | 4.48 | 6 | 8 | 34.3 | 36.3 | 34.4 | [5 empty] | 33 | 26 | 32 |  | 0.79 | 195 | 172 |  |  |  | 37 | 36 |  |  |  |  | 0.34805 | 0.13816
CPT-7 | 16.076 | 0.3492 | 20.8179 | 20.8261 | 0.0414 | 0.37678 | 0.91514 | 0.53837 | 1.68 | 1.68 | 1.75 | -0.0169 | 37 | 6 | 5 | 7 | 6 | 114.6 | 2.4 | 104 | 1.8 | 3.2 |  |  |  |  | 3.7 | 5 | 7 | 33.5 | 35.1 | 33 | [5 empty] | 30 | 22 | 25 |  | 0.8 | 146 | 151 |  |  |  | 41 | 38 |  |  |  |  | 0.36118 | 0.16558
CPT-7 | 16.24 | 0.42397 | 14.0647 | 14.076 | 0.056827 | 0.38189 | 0.92454 | 0.54265 | 3.01 | 3.01 | 3.23 | -0.0247 | 24.2 | 5 | 4 | 6 | 5 | 114.6 | 2.7 | 70 | 1.6 | 2.4 | 7.99 | -0.32 | 15.49 |  | 2.42 | 4 | 5 |  |  | 35.5 |  | 0.7736 | 0.6322 | 0.7729 | 0.7032 |  |  |  |  | 0.84 | 78 |  | 108 | 2 | 2 | [6 empty] | 0.35084 | 0.14702
CPT-7 | 16.404 | 0.44312 | 34.6544 | 34.6667 | 0.061514 | 0.38701 | 0.9342 | 0.54719 | 1.28 | 1.28 | 1.31 | -0.0097 | 61.6 | 6 | 5 | 7 | 7 | 117.8 | 2.1 | 173 | 1.8 | 5 |  |  |  |  | 6.16 | 8 | 10 | 35.9 | 38.1 | 36 | [5 empty] | 39 | 35 | 45 |  | 0.76 | 320 | 217 |  |  |  | 29 | 33 |  |  |  |  | 0.33896 | 0.18247
CPT-7 | 16.568 | 0.56415 | 45.1215 | 45.1339 | 0.061709 | 0.39213 | 0.94386 | 0.55174 | 1.25 | 1.25 | 1.28 | -0.0075 | 80.1 | 6 | 5 | 8 | 7 | 117.8 | 2.1 | 226 | 1.8 | 6.5 |  |  |  |  | 8.01 | 10 | 13 | 37.1 | 39.6 | 39.1 | [5 empty] | 45 | 42 | 56 | 4 | 0.74 | 471 | 257 |  |  |  | 25 | 33 |  |  |  |  | 0.31209 | 0.15067
CPT-7 | 16.732 | 0.67209 | 71.8187 | 71.832 | 0.066591 | 0.39725 | 0.95378 | 0.55653 | 0.94 | 0.94 | 0.95 | -0.0047 | 127.3 | 6 | 6 | 8 | 8 | 120.9 | 1.8 | 359 | 1.9 | 9.9 |  |  |  |  | 12.73 | 14 | 19 | 39.3 | 42.1 | 41.3 | [5 empty] | 56 | 54 | 75 | 20 | 0.69 | 896 | 335 |  |  |  | 18 | 29 |  |  |  |  | 0.35549 | 0.17496
CPT-7 | 16.896 | 0.82017 | 100.3704 | 100.3854 | 0.074793 | 0.40236 | 0.9637 | 0.56133 | 0.82 | 0.82 | 0.83 | -0.0033 | 177.1 | 6 | 6 | 9 | 8 | 120.9 | 1.7 | 502 | 1.9 | 13.7 |  |  |  |  | 17.71 | 19 | 25 | 40.9 | 43.7 | 43.9 | [5 empty] | 66 | 63 | 89 | 31 | 0.67 | 1403 | 393 |  |  |  | 14 | 28 |  |  |  |  | 0.34413 | 0.0952
CPT-7 | 17.06 | 0.857 | 97.773 | 97.7886 | 0.077722 | 0.40748 | 0.97361 | 0.56613 | 0.88 | 0.88 | 0.89 | -0.0034 | 171 | 6 | 6 | 9 | 8 | 120.9 | 1.7 | 489 | 1.9 | 13.3 |  |  |  |  | 17.1 | 18 | 24 | 40.7 | 43.5 | 44.4 | [5 empty] | 65 | 62 | 88 | 30 | 0.67 | 1353 | 390 |  |  |  | 14 | 29 |  |  |  |  | 0.35839 | 0.16036
CPT-7 | 17.224 | 0.77551 | 74.5423 | 74.5599 | 0.088072 | 0.4126 | 0.98353 | 0.57093 | 1.04 | 1.04 | 1.05 | -0.0044 | 128.8 | 6 | 6 | 8 | 8 | 120.9 | 1.8 | 373 | 1.9 | 10.1 |  |  |  |  | 12.88 | 15 | 19 | 39.4 | 42.1 | 42.9 | [5 empty] | 57 | 55 | 76 | 21 | 0.69 | 937 | 343 |  |  |  | 18 | 31 |  |  |  |  | 0.34082 | 0.0811
CPT-7 | 17.388 | 0.72552 | 56.9675 | 56.9842 | 0.08319 | 0.41772 | 0.99319 | 0.57547 | 1.27 | 1.27 | 1.3 | -0.006 | 97.3 | 6 | 6 | 8 | 7 | 117.8 | 2 | 285 | 1.8 | 7.8 |  |  |  |  | 9.73 | 12 | 16 | 38.1 | 40.6 | 41.9 | [5 empty] | 50 | 48 | 65 | 11 | 0.72 | 646 | 297 |  |  |  | 23 | 33 |  |  |  |  | 0.37358 | 0.12043
CPT-7 | 17.552 | 0.70067 | 42.9757 | 42.992 | 0.081823 | 0.42284 | 1.0029 | 0.58002 | 1.63 | 1.63 | 1.67 | -0.0081 | 72.4 | 6 | 5 | 8 | 7 | 117.8 | 2.2 | 215 | 1.8 | 6 |  |  |  |  | 7.24 | 10 | 13 | 36.8 | 39 | 41.3 | [5 empty] | 43 | 40 | 53 | 1 | 0.74 | 434 | 252 |  |  |  | 29 | 36 |  |  |  |  | 0.34671 | 0.1173
CPT-7 | 17.717 | 0.7617 | 26.6729 | 26.6879 | 0.075183 | 0.42796 | 1.0123 | 0.5843 | 2.86 | 2.86 | 2.97 | -0.0137 | 43.9 | 6 | 4 | 7 | 5 | 114.6 | 2.5 | 133 | 1.6 | 4.1 |  |  |  |  | 4.39 | 7 | 9 | 34.5 | 36.2 | 42.4 | [5 empty] | 34 | 27 | 33 |  | 0.78 | 220 | 183 |  |  |  | 44 | 45 |  |  |  |  | 0.33772 | 0.0891
CPT-7 | 17.881 | 0.67619 | 15.0842 | 15.0982 | 0.069911 | 0.43307 | 1.0214 | 0.58832 | 4.48 | 4.48 | 4.81 | -0.0258 | 23.9 | 5 | 3 | 6 | 3 | 111.4 | 2.8 | 75 | 1.4 | 2.7 | 7.89 | -0.33 | 15.31 |  | 2.39 | 5 | 6 |  |  | 40.7 |  | 0.828 | 0.6783 | 0.8272 | 0.7542 |  |  |  |  | 0.84 | 92 |  | 116 | 2 | 1 | [6 empty] | 0.35188 | 0.11157
CPT-7 | 18.045 | 0.46431 | 10.6468 | 10.6622 | 0.076746 | 0.43819 | 1.0305 | 0.59234 | 4.36 | 4.36 | 4.83 | -0.0376 | 16.2 | 5 | 3 | 5 | 3 | 111.4 | 3 | 53 | 1.4 | 1.9 | 5.36 | -0.32 | 10.71 |  | 1.62 | 4 | 5 |  |  | 35.6 |  | 0.5666 | 0.5011 | 0.5657 | 0.5323 |  |  |  |  | 0.87 | 46 |  | 79 | 2 | 1 | [6 empty] | 0.35064 | 0.0999
CPT-7 | 18.209 | 0.3552 | 11.6129 | 11.6318 | 0.094126 | 0.44331 | 1.0399 | 0.59662 | 3.06 | 3.06 | 3.36 | -0.033 | 17.7 | 5 | 3 | 6 | 4 | 114.6 | 2.8 | 58 | 1.6 | 1.8 | 5.85 | -0.31 | 11.58 |  | 1.77 | 4 | 5 |  |  | 31.9 |  | 0.623 | 0.5414 | 0.6219 | 0.5806 |  |  |  |  | 0.86 | 49 |  | 87 | 2 | 2 | [6 empty] | 0.35859 | 0.10531
CPT-7 | 18.373 | 0.46059 | 19.7352 | 19.7552 | 0.10018 | 0.44843 | 1.0493 | 0.6009 | 2.33 | 2.33 | 2.46 | -0.0186 | 31.1 | 5 | 4 | 6 | 5 | 114.6 | 2.6 | 99 | 1.7 | 2.8 |  |  |  |  | 3.11 | 5 | 7 | 33 | 34.1 | 35.3 | [5 empty] | 29 | 19 | 20 |  | 0.81 | 128 | 147 |  |  |  | 47 | 43 |  |  |  |  | 0.37854 | 0.16944
CPT-7 | 18.537 | 0.35636 | 10.8022 | 10.821 | 0.094321 | 0.45355 | 1.0587 | 0.60518 | 3.3 | 3.3 | 3.66 | -0.0369 | 16.1 | 5 | 3 | 5 | 4 | 114.6 | 2.9 | 54 | 1.5 | 1.7 | 5.31 | -0.31 | 10.62 |  | 1.61 | 3 | 4 |  |  | 31.7 |  | 0.5743 | 0.5086 | 0.5731 | 0.5401 |  |  |  |  | 0.87 | 46 |  | 80 | 2 | 2 | [6 empty] | 0.41233 | 0.12335
CPT-7 | 18.701 | 0.23958 | 7.3115 | 7.3307 | 0.096078 | 0.45866 | 1.0679 | 0.6092 | 3.28 | 3.28 | 3.84 | -0.0581 | 10.2 | 4 | 3 | 5 | 3 | 111.4 | 3.1 | 37 | 1.5 | 1.1 | 3.38 | -0.32 | 7.11 |  | 1.02 | 3 | 3 |  |  | 26.3 |  | 0.3684 | 0.3567 | 0.3673 | 0.3656 |  |  |  |  | 0.9 | 31 |  | 52 | 2 | 2 | [6 empty] | 0.35839 | 0.12856
CPT-7 | 18.865 | 0.2414 | 23.3133 | 23.3359 | 0.11307 | 0.46378 | 1.0773 | 0.61348 | 1.04 | 1.04 | 1.09 | -0.0158 | 36.2 | 6 | 5 | 7 | 6 | 114.6 | 2.3 | 117 | 1.9 | 3 |  |  |  |  | 3.62 | 5 | 7 | 33.7 | 35 | 26.3 | [5 empty] | 31 | 23 | 27 |  | 0.8 | 157 | 167 |  |  |  | 33 | 32 |  |  |  |  | 0.35911 | 0.13294
CPT-7 | 19.029 | 0.42792 | 30.819 | 30.8394 | 0.10233 | 0.4689 | 1.0867 | 0.61776 | 1.39 | 1.39 | 1.44 | -0.0123 | 48.1 | 6 | 5 | 7 | 6 | 114.6 | 2.3 | 154 | 1.8 | 4 |  |  |  |  | 4.81 | 7 | 9 | 35 | 36.7 | 33.9 | [5 empty] | 36 | 30 | 38 |  | 0.77 | 251 | 204 |  |  |  | 32 | 35 |  |  |  |  | 0.34857 | 0.19759
CPT-7 | 19.193 | 0.687 | 31.9453 | 31.9681 | 0.11385 | 0.47402 | 1.0961 | 0.62204 | 2.15 | 2.15 | 2.23 | -0.0117 | 49.6 | 6 | 5 | 7 | 6 | 114.6 | 2.4 | 160 | 1.7 | 4.4 |  |  |  |  | 4.96 | 8 | 10 | 35.2 | 36.9 | 40.1 | [5 empty] | 36 | 31 | 39 |  | 0.77 | 273 | 209 |  |  |  | 37 | 40 |  |  |  |  | 0.32067 | 0.14441
CPT-7 | 19.357 | 0.54076 | 16.2445 | 16.2667 | 0.11092 | 0.47914 | 1.1055 | 0.62633 | 3.33 | 3.33 | 3.57 | -0.0243 | 24.2 | 5 | 4 | 6 | 4 | 114.6 | 2.7 | 81 | 1.5 | 2.4 | 7.98 | -0.31 | 15.46 |  | 2.42 | 5 | 6 |  |  | 36.8 |  | 0.8918 | 0.7286 | 0.8905 | 0.8122 |  |  |  |  | 0.83 | 92 |  | 125 | 2 | 2 | [6 empty] | 0.26559 | 0.14785
CPT-7 | 19.521 | 0.4402 | 13.7248 | 13.749 | 0.12088 | 0.48425 | 1.1149 | 0.63061 | 3.21 | 3.21 | 3.49 | -0.0288 | 20 | 5 | 4 | 6 | 4 | 114.6 | 2.8 | 69 | 1.6 | 2 | 6.6 | -0.31 | 12.94 |  | 2 | 4 | 5 |  |  | 34 |  | 0.7432 | 0.6303 | 0.7418 | 0.6862 |  |  |  |  | 0.85 | 66 |  | 104 | 2 | 2 | [6 empty] | 0.32811 | 0.25285
CPT-7 | 19.685 | 0.53484 | 19.4196 | 19.4448 | 0.12596 | 0.48937 | 1.1243 | 0.63489 | 2.75 | 2.75 | 2.92 | -0.0199 | 28.8 | 5 | 4 | 6 | 5 | 114.6 | 2.6 | 97 | 1.6 | 2.7 | 9.51 | -0.3 | 18.23 |  | 2.88 | 5 | 7 |  |  | 36.5 |  | 1.0777 | 0.8501 | 1.0762 | 0.971 |  |  |  |  | 0.82 | 122 |  | 151 | 3 | 2 | [6 empty] | 0.32708 | 0.23877
CPT-7 | 19.849 | 0.35819 | 9.3457 | 9.3703 | 0.12283 | 0.49449 | 1.1334 | 0.63891 | 3.83 | 3.83 | 4.36 | -0.0453 | 12.9 | 4 | 3 | 5 | 3 | 111.4 | 3 | 47 | 1.5 | 1.4 | 4.24 | -0.31 | 8.66 |  | 1.29 | 3 | 4 |  |  | 31.1 |  | 0.4845 | 0.4484 | 0.4831 | 0.4673 |  |  |  |  | 0.88 | 40 |  | 68 | 2 | 2 | [6 empty] | 0.36324 | 0.25024
CPT-7 | 20.013 | 0.17658 | 4.918 | 4.9454 | 0.13689 | 0.49961 | 1.1425 | 0.64293 | 3.59 | 3.59 | 4.68 | -0.0961 | 5.9 | 3 | 3 |  | 3 | 111.4 | 3.3 | 25 | 1.5 | 0.7 | 1.94 | -0.3 | 4.46 |  | 0.59 | 2 | 3 |  |  | 21.5 |  | 0.2237 | 0.2411 | 0.2221 | 0.2459 |  |  |  |  | 0.94 | 21 |  | 31 | 2 | 1 | [6 empty] | 0.32604 | 0.25942
CPT-7 | 20.177 | 0.29899 | 18.9924 | 19.024 | 0.15818 | 0.50473 | 1.1519 | 0.64721 | 1.57 | 1.57 | 1.68 | -0.0194 | 27.6 | 5 | 5 | 6 | 6 | 114.6 | 2.5 | 95 | 1.8 | 2.4 |  |  |  |  | 2.76 | 5 | 6 | 32.6 | 33.3 | 28.5 | [5 empty] | 28 | 17 | 17 |  | 0.82 | 108 | 145 |  |  |  | 42 | 38 |  |  |  |  | 0.3527 | 0.24399
CPT-7 | 20.341 | 0.56349 | 19.6964 | 19.7267 | 0.15173 | 0.50985 | 1.1613 | 0.65149 | 2.86 | 2.86 | 3.04 | -0.0193 | 28.5 | 5 | 4 | 6 | 5 | 114.6 | 2.6 | 98 | 1.6 | 2.7 | 9.39 | -0.29 | 18 |  | 2.85 | 5 | 7 |  |  | 36.9 |  | 1.0921 | 0.8634 | 1.0903 | 0.9848 |  |  |  |  | 0.82 | 123 |  | 153 | 3 | 2 | [6 empty] | 0.35188 | 0.26672
CPT-7 | 20.505 | 0.53923 | 10.9284 | 10.9582 | 0.14919 | 0.51496 | 1.1705 | 0.65551 | 4.93 | 4.93 | 5.53 | -0.0375 | 14.9 | 4 | 3 | 5 | 3 | 111.4 | 3 | 55 | 1.3 | 1.8 | 4.91 | -0.3 | 9.87 |  | 1.49 | 4 | 5 |  |  | 36.2 |  | 0.5758 | 0.5174 | 0.574 | 0.5464 |  |  |  |  | 0.87 | 46 |  | 81 | 2 | 1 | [6 empty] | 0.33999 | 0.23356
CPT-7 | 20.669 | 0.33576 | 8.4912 | 8.523 | 0.15896 | 0.52008 | 1.1796 | 0.65953 | 3.95 | 3.95 | 4.59 | -0.0494 | 11.1 | 4 | 3 | 5 | 3 | 111.4 | 3.1 | 42 | 1.4 | 1.3 | 3.66 | -0.29 | 7.58 |  | 1.11 | 3 | 4 |  |  | 29.8 |  | 0.432 | 0.4112 | 0.4301 | 0.4246 |  |  |  |  | 0.89 | 36 |  | 60 | 2 | 1 | [6 empty] | 0.31137 | 0.21583
CPT-7 | 20.833 | 0.18366 | 7.2144 | 7.249 | 0.17302 | 0.5252 | 1.189 | 0.66381 | 2.55 | 2.55 | 3.05 | -0.0584 | 9.1 | 4 | 3 | 5 | 4 | 114.6 | 3 | 36 | 1.6 | 1 | 3 | -0.28 | 6.36 |  | 0.91 | 2 | 3 |  |  | 21.6 |  | 0.3565 | 0.3527 | 0.3544 | 0.3607 |  |  |  |  | 0.91 | 31 |  | 50 | 3 | 2 | [6 empty] | 0.37441 | 0.29873
CPT-7 | 20.997 | 0.13477 | 10.2342 | 10.2736 | 0.19704 | 0.53032 | 1.1984 | 0.66809 | 1.32 | 1.32 | 1.49 | -0.0369 | 13.5 | 4 | 4 | 5 | 5 | 114.6 | 2.7 | 51 | 1.8 | 1.2 | 4.46 | -0.26 | 9.01 |  | 1.35 | 3 | 4 |  |  | 17.4 |  | 0.5338 | 0.4884 | 0.5315 | 0.5117 |  |  |  |  | 0.88 | 43 |  | 75 | 6 | 4 | [6 empty] | 0.38598 | 0.32511
CPT-7 | 21.161 | 0.33356 | 30.8141 | 30.8543 | 0.20114 | 0.53544 | 1.2081 | 0.67263 | 1.08 | 1.08 | 1.13 | -0.0113 | 44 | 6 | 5 | 7 | 7 | 117.8 | 2.2 | 154 | 1.8 | 3.6 |  |  |  |  | 4.4 | 7 | 9 | 34.8 | 36.2 | 29.4 | [5 empty] | 35 | 29 | 36 |  | 0.78 | 235 | 207 |  |  |  | 29 | 32 |  |  |  |  | 0.33979 | 0.28757
CPT-7 | 21.325 | 0.39715 | 21.9782 | 22.016 | 0.18923 | 0.54055 | 1.2175 | 0.67692 | 1.81 | 1.81 | 1.91 | -0.0169 | 30.7 | 5 | 5 | 7 | 6 | 114.6 | 2.5 | 110 | 1.7 | 2.7 |  |  |  |  | 3.07 | 6 | 7 | 33.2 | 34 | 31.7 | [5 empty] | 30 | 20 | 22 |  | 0.81 | 137 | 162 |  |  |  | 41 | 40 |  |  |  |  | 0.40923 | 0.37224
CPT-7 | 21.49 | 0.35373 | 19.2303 | 19.2693 | 0.19509 | 0.54567 | 1.2269 | 0.6812 | 1.84 | 1.84 | 1.96 | -0.0195 | 26.4 | 5 | 4 | 6 | 6 | 114.6 | 2.5 | 96 | 1.7 | 2.3 |  |  |  |  | 2.64 | 5 | 6 | 32.5 | 33.1 | 30 | [5 empty] | 28 | 16 | 16 |  | 0.82 | 107 | 147 |  |  |  | 44 | 40 |  |  |  |  | 0.39301 | 0.35899
CPT-7 | 21.654 | 0.43135 | 51.3164 | 51.358 | 0.20817 | 0.55079 | 1.2365 | 0.68574 | 0.84 | 0.84 | 0.86 | -0.0068 | 73 | 6 | 6 | 8 | 7 | 117.8 | 2 | 257 | 1.9 | 5.7 |  |  |  |  | 7.3 | 11 | 13 | 37.2 | 39.1 | 32.6 | [5 empty] | 45 | 43 | 57 | 3 | 0.73 | 507 | 290 |  |  |  | 20 | 28 |  |  |  |  | 0.40644 | 0.39236
CPT-7 | 21.818 | 0.72055 | 34.0329 | 34.0748 | 0.20915 | 0.55591 | 1.2459 | 0.69002 | 2.12 | 2.12 | 2.2 | -0.0106 | 47.5 | 6 | 5 | 7 | 6 | 114.6 | 2.4 | 170 | 1.7 | 4.2 |  |  |  |  | 4.75 | 8 | 10 | 35.2 | 36.6 | 39.4 | [5 empty] | 37 | 31 | 40 |  | 0.77 | 284 | 222 |  |  |  | 36 | 40 |  |  |  |  | 0.40334 | 0.42906
CPT-7 | 21.982 | 0.44378 | 17.1621 | 17.2032 | 0.20544 | 0.56103 | 1.2553 | 0.6943 | 2.59 | 2.59 | 2.79 | -0.0224 | 22.9 | 5 | 4 | 6 | 5 | 114.6 | 2.7 | 86 | 1.6 | 2.2 | 7.56 | -0.27 | 14.65 |  | 2.29 | 5 | 6 |  |  | 32.8 |  | 0.9381 | 0.7738 | 0.9357 | 0.8581 |  |  |  |  | 0.83 | 89 |  | 131 | 3 | 2 | [6 empty] | 0.43021 | 0.38162
CPT-7 | 22.146 | 0.34745 | 16.5941 | 16.6412 | 0.2357 | 0.56615 | 1.2647 | 0.69859 | 2.09 | 2.09 | 2.27 | -0.0216 | 21.9 | 5 | 4 | 6 | 5 | 114.6 | 2.6 | 83 | 1.7 | 2 | 7.24 | -0.25 | 14.05 |  | 2.19 | 5 | 6 |  |  | 29.5 |  | 0.9045 | 0.7521 | 0.9017 | 0.8297 |  |  |  |  | 0.83 | 80 |  | 126 | 4 | 3 | [6 empty] | 0.41161 | 0.42103
CPT-7 | 22.31 | 0.30287 | 58.623 | 58.6785 | 0.27749 | 0.57126 | 1.2746 | 0.70338 | 0.52 | 0.52 | 0.53 | -0.0051 | 81.5 | 6 | 6 | 8 | 8 | 120.9 | 1.8 | 293 | 1.9 | 6.2 |  |  |  |  | 8.15 | 11 | 14 | 37.8 | 39.7 | 27.5 | [5 empty] | 48 | 46 | 62 | 7 | 0.72 | 603 | 316 |  |  |  | 16 | 23 |  |  |  |  | 0.42608 | 0.45961
CPT-7 | 22.474 | 0.48675 | 35.6448 | 35.6984 | 0.26812 | 0.57638 | 1.2843 | 0.70793 | 1.37 | 1.37 | 1.42 | -0.009 | 48.5 | 6 | 5 | 7 | 7 | 117.8 | 2.3 | 178 | 1.8 | 4 |  |  |  |  | 4.85 | 8 | 10 | 35.4 | 36.8 | 33.8 | [5 empty] | 37 | 32 | 41 |  | 0.77 | 292 | 230 |  |  |  | 30 | 34 |  |  |  |  | 0.43744 | 0.45826
CPT-7 | 22.638 | 0.55808 | 15.8804 | 15.9332 | 0.26402 | 0.5815 | 1.2937 | 0.71221 | 3.51 | 3.51 | 3.83 | -0.0218 | 20.5 | 5 | 3 | 6 | 4 | 114.6 | 2.8 | 79 | 1.5 | 2.1 | 6.76 | -0.24 | 13.16 |  | 2.05 | 5 | 6 |  |  | 35.5 |  | 0.8611 | 0.7257 | 0.858 | 0.794 |  |  |  |  | 0.84 | 80 |  | 120 | 2 | 2 | [6 empty] | 0.38112 | 0.40873
CPT-7 | 22.802 | 0.60413 | 12.6956 | 12.7543 | 0.29351 | 0.58662 | 1.3028 | 0.71623 | 4.76 | 4.76 | 5.3 | -0.0257 | 15.9 | 5 | 3 | 6 | 3 | 111.4 | 3 | 63 | 1.3 | 1.9 | 5.25 | -0.22 | 10.39 |  | 1.59 | 4 | 5 |  |  | 36.5 |  | 0.6736 | 0.5961 | 0.6702 | 0.6348 |  |  |  |  | 0.86 | 56 |  | 94 | 2 | 1 | [6 empty] | 0.40231 | 0.39705
CPT-7 | 22.966 | 0.38597 | 9.3943 | 9.4589 | 0.32339 | 0.59174 | 1.312 | 0.72025 | 4.11 | 4.11 | 4.78 | -0.0332 | 11.2 | 4 | 3 | 5 | 3 | 111.4 | 3.1 | 47 | 1.4 | 1.3 | 3.7 | -0.2 | 7.56 |  | 1.12 | 3 | 4 |  |  | 30.5 |  | 0.4792 | 0.4535 | 0.4754 | 0.4697 |  |  |  |  | 0.89 | 40 |  | 67 | 2 | 1 | [6 empty] | 0.39972 | 0.45357
CPT-7 | 23.13 | 0.34036 | 9.3166 | 9.3913 | 0.37377 | 0.59685 | 1.3211 | 0.72427 | 3.65 | 3.65 | 4.26 | -0.0279 | 11 | 4 | 3 | 5 | 3 | 111.4 | 3.1 | 47 | 1.5 | 1.2 | 3.64 | -0.16 | 7.41 |  | 1.1 | 3 | 4 |  |  | 28.7 |  | 0.4747 | 0.4501 | 0.4703 | 0.4658 |  |  |  |  | 0.89 | 40 |  | 66 | 2 | 2 | [6 empty] | 0.37358 | 0.41113
CPT-7 | 23.294 | 0.53287 | 19.8226 | 19.8995 | 0.38431 | 0.60197 | 1.3305 | 0.72855 | 2.69 | 2.69 | 2.88 | -0.0118 | 25.4 | 5 | 4 | 6 | 5 | 114.6 | 2.7 | 99 | 1.6 | 2.4 | 8.38 | -0.16 | 16.01 |  | 2.54 | 6 | 6 |  |  | 34.6 |  | 1.0923 | 0.8813 | 1.0878 | 0.9911 |  |  |  |  | 0.82 | 113 |  | 153 | 3 | 2 | [6 empty] | 0.44333 | 0.44053
CPT-7 | 23.458 | 0.67385 | 13.8511 | 13.9362 | 0.42591 | 0.60709 | 1.3397 | 0.73257 | 4.86 | 4.86 | 5.39 | -0.0145 | 17.1 | 5 | 3 | 6 | 3 | 111.4 | 3 | 69 | 1.3 | 2.1 | 5.64 | -0.13 | 11 |  | 1.71 | 5 | 5 |  |  | 37.7 |  | 0.741 | 0.6454 | 0.736 | 0.6926 |  |  |  |  | 0.85 | 66 |  | 103 | 2 | 1 | [6 empty] | 0.48033 | 0.44345
CPT-7 | 23.622 | 0.63416 | 24.9737 | 25.0943 | 0.60322 | 0.61221 | 1.3491 | 0.73685 | 2.54 | 2.54 | 2.68 | -0.0004 | 32.1 | 6 | 4 | 7 | 6 | 114.6 | 2.6 | 125 | 1.6 | 3 |  |  |  |  | 3.21 | 7 | 8 | 33.6 | 34.3 | 36.8 | [5 empty] | 31 | 22 | 26 |  | 0.8 | 167 | 180 |  |  |  | 43 | 44 |  |  |  |  | 0.43693 | 0.43146
CPT-7 | 23.786 | 0.60186 | 17.5796 | 17.678 | 0.49172 | 0.61733 | 1.3585 | 0.74113 | 3.42 | 3.42 | 3.71 | -0.0077 | 21.9 | 5 | 4 | 6 | 5 | 114.6 | 2.8 | 88 | 1.5 | 2.2 | 7.22 | -0.09 | 13.83 |  | 2.19 | 5 | 6 |  |  | 36 |  | 0.96 | 0.7963 | 0.9542 | 0.879 |  |  |  |  | 0.83 | 93 |  | 134 | 2 | 2 | [6 empty] | 0.48312 | 0.46013
CPT-7 | 23.95 | 0.68035 | 22.9103 | 23.0089 | 0.49308 | 0.62244 | 1.3679 | 0.74541 | 2.97 | 2.97 | 3.16 | -0.006 | 28.9 | 5 | 4 | 7 | 5 | 114.6 | 2.6 | 115 | 1.6 | 2.8 | 9.54 | -0.09 | 18.04 |  | 2.89 | 6 | 7 |  |  | 37.6 |  | 1.273 | 1.0004 | 1.2672 | 1.1455 |  |  |  |  | 0.81 | 146 |  | 178 | 3 | 2 | [6 empty] | 0.4392 | 0.50288
CPT-7 | 24.114 | 0.73334 | 31.0569 | 31.1979 | 0.70536 | 0.62756 | 1.3773 | 0.74969 | 2.36 | 2.36 | 2.47 | 0.0026 | 39.6 | 6 | 5 | 7 | 6 | 114.6 | 2.5 | 155 | 1.7 | 3.6 |  |  |  |  | 3.96 | 8 | 9 | 34.6 | 35.5 | 38.5 | [5 empty] | 34 | 28 | 34 |  | 0.78 | 236 | 211 |  |  |  | 39 | 42 |  |  |  |  | 0.51185 | 0.57535
CPT-7 | 24.278 | 0.98074 | 31.6395 | 31.8012 | 0.80866 | 0.63268 | 1.3867 | 0.75397 | 3.1 | 3.1 | 3.24 | 0.0058 | 40.1 | 6 | 4 | 7 | 5 | 114.6 | 2.5 | 158 | 1.6 | 3.9 |  |  |  |  | 4.01 | 8 | 10 | 34.7 | 35.6 | 42.3 | [5 empty] | 35 | 28 | 35 |  | 0.78 | 251 | 214 |  |  |  | 42 | 47 |  |  |  |  | 0.53324 | 0.61914
CPT-7 | 24.442 | 1.0479 | 42.8155 | 42.9888 | 0.86646 | 0.6378 | 1.3961 | 0.75826 | 2.45 | 2.45 | 2.53 | 0.0055 | 54.6 | 6 | 5 | 8 | 6 | 114.6 | 2.4 | 214 | 1.7 | 4.9 |  |  |  |  | 5.46 | 10 | 12 | 36.1 | 37.4 | 43.1 | [5 empty] | 40 | 36 | 47 |  | 0.75 | 390 | 263 |  |  |  | 34 | 42 |  |  |  |  | 0.5754 | 0.68588
CPT-7 | 24.606 | 1.0548 | 36.7905 | 36.9931 | 1.0127 | 0.64292 | 1.4055 | 0.76254 | 2.87 | 2.87 | 2.98 | 0.0105 | 46.4 | 6 | 4 | 7 | 6 | 114.6 | 2.5 | 184 | 1.6 | 4.3 |  |  |  |  | 4.64 | 9 | 11 | 35.4 | 36.5 | 43.1 | [5 empty] | 37 | 32 | 41 |  | 0.77 | 313 | 238 |  |  |  | 39 | 45 |  |  |  |  | 0.63431 | 0.7672
CPT-7 | 24.77 | 0.89347 | 40.9269 | 41.1633 | 1.1818 | 0.64804 | 1.4149 | 0.76682 | 2.18 | 2.18 | 2.26 | 0.0135 | 51.5 | 6 | 5 | 7 | 6 | 114.6 | 2.4 | 205 | 1.7 | 4.5 |  |  |  |  | 5.15 | 10 | 11 | 35.9 | 37.1 | 40.9 | [5 empty] | 39 | 35 | 45 |  | 0.76 | 357 | 256 |  |  |  | 33 | 41 |  |  |  |  | 0.64103 | 0.82716
CPT-7 | 24.934 | 0.90319 | 40.9075 | 41.1725 | 1.325 | 0.65315 | 1.4243 | 0.7711 | 2.21 | 2.21 | 2.29 | 0.017 | 51.2 | 6 | 5 | 7 | 6 | 114.6 | 2.4 | 205 | 1.7 | 4.5 |  |  |  |  | 5.12 | 10 | 11 | 35.8 | 37.1 | 40.9 | [5 empty] | 39 | 35 | 45 |  | 0.76 | 356 | 256 |  |  |  | 33 | 41 |  |  |  |  | 0.67616 | 0.92308
CPT-7 | 25.098 | 0.92658 | 43.3009 | 43.593 | 1.4603 | 0.65827 | 1.4337 | 0.77538 | 2.14 | 2.14 | 2.21 | 0.0192 | 54 | 6 | 5 | 7 | 6 | 114.6 | 2.3 | 217 | 1.7 | 4.7 |  |  |  |  | 5.4 | 10 | 12 | 36.1 | 37.4 | 41.2 | [5 empty] | 40 | 36 | 47 |  | 0.75 | 387 | 266 |  |  |  | 32 | 40 |  |  |  |  | 0.70613 | 0.9992
CPT-7 | 25.262 | 0.94317 | 44.2282 | 44.5467 | 1.5921 | 0.66339 | 1.4431 | 0.77966 | 2.13 | 2.13 | 2.2 | 0.0217 | 54.9 | 6 | 5 | 7 | 6 | 114.6 | 2.3 | 221 | 1.7 | 4.8 |  |  |  |  | 5.49 | 11 | 12 | 36.2 | 37.5 | 41.4 | [5 empty] | 41 | 37 | 48 |  | 0.75 | 398 | 270 |  |  |  | 32 | 40 |  |  |  |  | 0.71254 | 1.0515
CPT-7 | 25.427 | 0.96882 | 44.9322 | 45.2869 | 1.7733 | 0.66851 | 1.4525 | 0.78395 | 2.16 | 2.16 | 2.23 | 0.0254 | 55.5 | 6 | 5 | 7 | 6 | 114.6 | 2.3 | 225 | 1.7 | 4.9 |  |  |  |  | 5.55 | 11 | 12 | 36.3 | 37.5 | 41.6 | [5 empty] | 41 | 37 | 49 |  | 0.75 | 407 | 273 |  |  |  | 32 | 40 |  |  |  |  | 0.69838 | 1.1204
CPT-7 | 25.591 | 1.0206 | 48.7676 | 49.1511 | 1.9175 | 0.67363 | 1.4619 | 0.78823 | 2.09 | 2.09 | 2.16 | 0.0263 | 60 | 6 | 5 | 7 | 6 | 114.6 | 2.3 | 244 | 1.7 | 5.2 |  |  |  |  | 6 | 11 | 13 | 36.6 | 38 | 42.3 | [5 empty] | 42 | 39 | 52 |  | 0.74 | 459 | 288 |  |  |  | 30 | 40 |  |  |  |  | 0.70406 | 1.0977
CPT-7 | 25.755 | 1.0813 | 50.127 | 50.5516 | 2.1233 | 0.67874 | 1.4713 | 0.79251 | 2.16 | 2.16 | 2.22 | 0.0297 | 61.4 | 6 | 5 | 7 | 6 | 114.6 | 2.3 | 251 | 1.7 | 5.4 |  |  |  |  | 6.14 | 12 | 13 | 36.8 | 38.1 | 43 | [5 empty] | 43 | 40 | 53 |  | 0.74 | 478 | 294 |  |  |  | 30 | 40 |  |  |  |  | 0.71357 | 1.1214
CPT-7 | 25.919 | 1.1799 | 52.0398 | 52.498 | 2.2908 | 0.68386 | 1.4807 | 0.79679 | 2.27 | 2.27 | 2.33 | 0.0318 | 63.5 | 6 | 5 | 7 | 6 | 114.6 | 2.3 | 260 | 1.7 | 5.6 |  |  |  |  | 6.35 | 12 | 14 | 36.9 | 38.3 | 44.1 | [5 empty] | 44 | 41 | 54 | 0 | 0.74 | 506 | 301 |  |  |  | 30 | 41 |  |  |  |  | 0.70458 | 1.1261
CPT-7 | 26.083 | 1.2062 | 53.1904 | 53.686 | 2.4779 | 0.68898 | 1.4901 | 0.80107 | 2.27 | 2.27 | 2.33 | 0.0346 | 64.5 | 6 | 5 | 7 | 6 | 114.6 | 2.3 | 266 | 1.7 | 5.7 |  |  |  |  | 6.45 | 13 | 14 | 37 | 38.4 | 44.3 | [5 empty] | 44 | 41 | 55 | 1 | 0.74 | 522 | 305 |  |  |  | 30 | 41 |  |  |  |  | 0.73403 | 1.1647
CPT-7 | 26.247 | 1.2946 | 53.3603 | 53.9136 | 2.7664 | 0.6941 | 1.4994 | 0.80535 | 2.43 | 2.43 | 2.5 | 0.04 | 64.4 | 6 | 5 | 7 | 6 | 114.6 | 2.3 | 267 | 1.7 | 5.8 |  |  |  |  | 6.44 | 13 | 14 | 37 | 38.4 | 45.2 | [5 empty] | 44 | 41 | 55 | 1 | 0.74 | 526 | 306 |  |  |  | 31 | 42 |  |  |  |  | 0.73476 | 1.137
CPT-7 | 26.411 | 1.2938 | 53.4477 | 54.043 | 2.9765 | 0.69922 | 1.5089 | 0.80963 | 2.42 | 2.42 | 2.49 | 0.0438 | 64.2 | 6 | 5 | 7 | 6 | 114.6 | 2.3 | 267 | 1.7 | 5.7 |  |  |  |  | 6.42 | 13 | 14 | 37 | 38.4 | 45.1 | [5 empty] | 44 | 41 | 55 | 1 | 0.74 | 526 | 307 |  |  |  | 31 | 42 |  |  |  |  | 0.72215 | 1.0948
CPT-7 | 26.575 | 1.4289 | 52.1854 | 52.844 | 3.2926 | 0.70433 | 1.5182 | 0.81392 | 2.74 | 2.74 | 2.82 | 0.0511 | 62.3 | 6 | 5 | 7 | 6 | 114.6 | 2.4 | 261 | 1.6 | 5.7 |  |  |  |  | 6.23 | 13 | 14 | 36.9 | 38.2 | 46.3 | [5 empty] | 44 | 41 | 54 |  | 0.74 | 512 | 303 |  |  |  | 33 | 44 |  |  |  |  | 0.75956 | 1.1334
CPT-7 | 26.739 | 1.5591 | 54.642 | 55.3685 | 3.6322 | 0.70945 | 1.5276 | 0.8182 | 2.85 | 2.85 | 2.94 | 0.055 | 64.9 | 6 | 5 | 7 | 6 | 114.6 | 2.4 | 273 | 1.6 | 6 |  |  |  |  | 6.49 | 13 | 15 | 37.1 | 38.4 | 47.4 | [5 empty] | 45 | 42 | 56 | 1 | 0.74 | 550 | 312 |  |  |  | 33 | 44 |  |  |  |  | 0.71388 | 1.1024
CPT-7 | 26.903 | 1.5402 | 57.3948 | 59.8447 | 12.2496 | 0.71457 | 1.537 | 0.82248 | 2.68 | 2.68 | 2.76 | 0.2065 | 67.9 | 5 | 5 | 6 | 6 | 114.6 | 2.3 | 287 | 1.6 | 6.2 |  |  |  |  | 6.79 | 14 | 15 | 37.3 | 38.7 | 47.2 | [5 empty] | 46 | 43 | 58 | 3 | 0.73 | 586 | 322 |  |  |  | 31 | 43 |  |  |  |  | 0.75935 | 1.1217
CPT-7 | 27.067 | 1.3752 | 53.7244 | 56.5981 | 14.3684 | 0.71969 | 1.5464 | 0.82676 | 2.56 | 2.56 | 2.64 | 0.2616 | 63.1 | 5 | 5 | 5 | 6 | 114.6 | 2.3 | 269 | 1.6 | 5.7 |  |  |  |  | 6.31 | 13 | 14 | 37 | 38.3 | 45.6 | [5 empty] | 44 | 41 | 55 | 0 | 0.74 | 527 | 309 |  |  |  | 32 | 43 |  |  |  |  | 0.75646 | 1.1511
CPT-7 | 27.231 | 1.3261 | 51.297 | 54.4326 | 15.6782 | 0.72481 | 1.5558 | 0.83104 | 2.59 | 2.59 | 2.67 | 0.3006 | 59.9 | 5 | 5 | 5 | 6 | 114.6 | 2.4 | 256 | 1.6 | 5.4 |  |  |  |  | 5.99 | 12 | 14 | 36.7 | 38 | 45.1 | [5 empty] | 43 | 40 | 53 |  | 0.74 | 491 | 301 |  |  |  | 32 | 43 |  |  |  |  | 0.72649 | 1.1501
CPT-7 | 27.395 | 1.2287 | 52.3554 | 55.6428 | 16.4372 | 0.72992 | 1.5652 | 0.83532 | 2.35 | 2.35 | 2.42 | 0.3093 | 60.8 | 5 | 5 | 5 | 6 | 114.6 | 2.3 | 262 | 1.7 | 5.4 |  |  |  |  | 6.08 | 12 | 14 | 36.8 | 38.1 | 44 | [5 empty] | 43 | 40 | 54 |  | 0.74 | 501 | 305 |  |  |  | 31 | 41 |  |  |  |  | 0.73631 | 1.178
CPT-7 | 27.559 | 1.1284 | 50.1075 | 53.7758 | 18.3414 | 0.73504 | 1.5746 | 0.83961 | 2.25 | 2.25 | 2.32 | 0.3628 | 57.8 | 5 | 5 | 5 | 6 | 114.6 | 2.3 | 251 | 1.7 | 5.1 |  |  |  |  | 5.78 | 12 | 13 | 36.6 | 37.8 | 42.8 | [5 empty] | 42 | 39 | 52 |  | 0.74 | 466 | 297 |  |  |  | 31 | 41 |  |  |  |  | 0.78333 | 1.2053
CPT-7 | 27.723 | 1.0939 | 48.3646 | 52.1373 | 18.8632 | 0.74016 | 1.584 | 0.84389 | 2.26 | 2.26 | 2.34 | 0.3874 | 55.4 | 4 | 5 | 5 | 6 | 114.6 | 2.3 | 242 | 1.7 | 4.9 |  |  |  |  | 5.54 | 12 | 13 | 36.4 | 37.5 | 42.3 | [5 empty] | 42 | 38 | 50 |  | 0.75 | 440 | 290 |  |  |  | 31 | 41 |  |  |  |  | 0.78229 | 1.1902
CPT-7 | 27.887 | 1.1116 | 47.8646 | 51.978 | 20.5674 | 0.74528 | 1.5934 | 0.84817 | 2.32 | 2.32 | 2.4 | 0.4284 | 54.6 | 4 | 5 | 4 | 6 | 114.6 | 2.4 | 239 | 1.7 | 4.9 |  |  |  |  | 5.46 | 12 | 13 | 36.4 | 37.4 | 42.4 | [5 empty] | 41 | 38 | 50 |  | 0.75 | 433 | 289 |  |  |  | 32 | 41 |  |  |  |  | 0.82652 | 1.201
CPT-7 | 28.051 | 1.2636 | 51.2339 | 55.4881 | 21.2712 | 0.7504 | 1.6028 | 0.85245 | 2.47 | 2.47 | 2.55 | 0.4135 | 58.2 | 4 | 5 | 5 | 6 | 114.6 | 2.4 | 256 | 1.7 | 5.2 |  |  |  |  | 5.82 | 12 | 13 | 36.7 | 37.8 | 44.1 | [5 empty] | 43 | 40 | 52 |  | 0.74 | 482 | 302 |  |  |  | 32 | 42 |  |  |  |  | 0.8071 | 1.1712
CPT-7 | 28.215 | 1.448 | 53.1516 | 57.6404 | 22.4441 | 0.75552 | 1.6122 | 0.85673 | 2.72 | 2.72 | 2.81 | 0.4208 | 60.2 | 4 | 5 | 5 | 6 | 114.6 | 2.4 | 266 | 1.6 | 5.5 |  |  |  |  | 6.02 | 13 | 14 | 36.8 | 38 | 45.8 | [5 empty] | 43 | 40 | 54 |  | 0.74 | 513 | 309 |  |  |  | 33 | 44 |  |  |  |  | 0.84306 | 1.1853
CPT-7 | 28.379 | 1.5932 | 52.7486 | 57.3512 | 23.0129 | 0.76063 | 1.6216 | 0.86101 | 3.02 | 3.02 | 3.12 | 0.4352 | 59.4 | 4 | 5 | 5 | 6 | 114.6 | 2.4 | 264 | 1.6 | 5.6 |  |  |  |  | 5.94 | 13 | 14 | 36.8 | 37.9 | 47 | [5 empty] | 43 | 40 | 53 |  | 0.74 | 512 | 308 |  |  |  | 34 | 45 |  |  |  |  | 0.85029 | 1.1829
CPT-7 | 28.543 | 1.7138 | 55.6421 | 60.2976 | 23.2775 | 0.76575 | 1.631 | 0.86529 | 3.08 | 3.08 | 3.17 | 0.4168 | 62.4 | 4 | 5 | 5 | 6 | 114.6 | 2.4 | 278 | 1.6 | 5.9 |  |  |  |  | 6.24 | 14 | 15 | 37 | 38.2 | 47.9 | [5 empty] | 44 | 42 | 56 | 0 | 0.74 | 555 | 319 |  |  |  | 34 | 45 |  |  |  |  | 0.86528 | 1.2272
CPT-7 | 28.707 | 1.6277 | 56.2004 | 60.6234 | 22.1146 | 0.77087 | 1.6404 | 0.86957 | 2.9 | 2.9 | 2.98 | 0.3912 | 62.7 | 5 | 5 | 5 | 6 | 114.6 | 2.4 | 281 | 1.6 | 5.8 |  |  |  |  | 6.27 | 14 | 15 | 37.1 | 38.2 | 47.2 | [5 empty] | 44 | 42 | 56 | 1 | 0.74 | 557 | 321 |  |  |  | 33 | 45 |  |  |  |  | 0.87354 | 1.2439
CPT-7 | 28.871 | 1.4247 | 50.5542 | 55.2183 | 23.3207 | 0.77599 | 1.6498 | 0.87386 | 2.82 | 2.82 | 2.91 | 0.461 | 56 | 4 | 5 | 4 | 6 | 114.6 | 2.4 | 253 | 1.6 | 5.2 |  |  |  |  | 5.6 | 12 | 13 | 36.6 | 37.6 | 45.3 | [5 empty] | 42 | 39 | 51 |  | 0.75 | 473 | 301 |  |  |  | 34 | 44 |  |  |  |  | 0.86373 | 1.2304
CPT-7 | 29.035 | 1.3179 | 51.3989 | 56.3314 | 24.6621 | 0.78111 | 1.6592 | 0.87814 | 2.56 | 2.56 | 2.65 | 0.4801 | 56.6 | 4 | 5 | 4 | 6 | 114.6 | 2.4 | 257 | 1.6 | 5.1 |  |  |  |  | 5.66 | 13 | 13 | 36.6 | 37.7 | 44.2 | [5 empty] | 42 | 39 | 52 |  | 0.74 | 479 | 304 |  |  |  | 32 | 43 |  |  |  |  | 0.83862 | 1.2739
CPT-7 | 29.199 | 1.5862 | 56.7442 | 61.8877 | 25.7178 | 0.78622 | 1.6686 | 0.88242 | 2.8 | 2.8 | 2.88 | 0.4527 | 62.4 | 4 | 5 | 5 | 6 | 114.6 | 2.4 | 284 | 1.6 | 5.8 |  |  |  |  | 6.24 | 14 | 15 | 37.1 | 38.2 | 46.7 | [5 empty] | 45 | 42 | 56 | 1 | 0.74 | 559 | 324 |  |  |  | 32 | 44 |  |  |  |  | 0.83965 | 1.2985
CPT-7 | 29.364 | 1.9974 | 61.434 | 66.2999 | 24.3293 | 0.79134 | 1.678 | 0.8867 | 3.25 | 3.25 | 3.34 | 0.3939 | 67.4 | 5 | 4 | 5 | 6 | 114.6 | 2.4 | 307 | 1.5 | 6.5 |  |  |  |  | 6.74 | 15 | 16 | 37.5 | 38.6 | 49.7 | [5 empty] | 46 | 44 | 59 | 3 | 0.73 | 639 | 340 |  |  |  | 33 | 46 |  |  |  |  | 0.8288 | 1.3325
CPT-7 | 29.528 | 2.1373 | 65.4685 | 69.5001 | 20.1581 | 0.79646 | 1.6874 | 0.89098 | 3.26 | 3.26 | 3.35 | 0.3036 | 71.6 | 5 | 5 | 5 | 6 | 114.6 | 2.4 | 327 | 1.5 | 6.9 |  |  |  |  | 7.16 | 16 | 17 | 37.7 | 39 | 50.5 | [5 empty] | 48 | 46 | 62 | 5 | 0.72 | 700 | 353 |  |  |  | 32 | 46 |  |  |  |  | 0.7888 | 1.3346
CPT-7 | 29.692 | 1.9575 | 61.502 | 65.5987 | 20.4834 | 0.80158 | 1.6968 | 0.89526 | 3.18 | 3.18 | 3.27 | 0.3291 | 66.8 | 5 | 5 | 5 | 6 | 114.6 | 2.4 | 308 | 1.6 | 6.4 |  |  |  |  | 6.68 | 15 | 16 | 37.4 | 38.6 | 49.3 | [5 empty] | 46 | 44 | 59 | 3 | 0.73 | 635 | 341 |  |  |  | 33 | 46 |  |  |  |  | 0.76731 | 1.355
CPT-7 | 29.856 |  | 55.511 | 59.6548 | 20.7188 | 0.8067 | 1.7067 | 0.89999 |  |  |  | 0.3701 | 59.8 | 5 |  | 5 |  |  |  | 278 | [6 empty] | 5.98 |  |  | 36.9 | 38 | [6 empty] | 44 | 41 | 55 |  | 0.74 | 236 | 321 | [9 empty] | 0.82032 | 1.429
CPT-7 | 30.02 |  | 49.7628 | 53.9202 | 20.7869 | 0.81181 | 1.7165 | 0.90471 |  |  |  | 0.4157 | 53.1 | 4 |  | 5 |  |  |  | 249 | [6 empty] | 5.31 |  |  | 36.4 | 37.3 | [6 empty] | 41 | 38 | 50 |  | 0.75 | 211 | 299 | [9 empty] | 0.77485 | 1.4257