## Summary
BRIDGE SCOUR REPORT QUALITY CONTROL CHECKLIST
PROJECT DETAILS
Bridge Asset ID:
Route:
Stream crossing:
County:
Company:
QA Certification:
CHECKLISTS
| Checklists Completed: |  |  | Designer(s): | Reviewer(s): | Date:
|  | Hydrology |  | 0 | 0 | 0
|  | Terrain |  | 0 | 0 | 0
|  | HEC-RAS |  | 0 | 0 | 0
|  | SRH 2D |  | 0 | 0 | 0
|  | Env. Curves |  | 0 | 0 | 0
|  | HEC-18 |  | 0 | 0 | 0
Instructions:
1. For all applicable spreadsheets, reviewer shall indicate status of each item and provide comments if necessary.
2. Originator shall make corrections as indicated by comments, provide comment if necessary and resubmit the scour study to reviewer.
3. Reviewer shall update status of resubmitted items, and provide additional comments as needed.
4. If additional comments or corrections are necessary, originator shall make corrections and resubmit until
all items have a status of 4 (N/A) or 5 (Closed)
5. These checklists are intended to provide documentation that a quality control review was performed. All applicable checklists
must be completed and included, along with this summary sheet, for Scour Study Report submission.

## General comments
Bridge Asset ID: |  |  | 0
SCDOT Scour Critical Assessment and Management System
|  | initial | date
Originator: |  |  |  | instructions:
1. Populate "originator" & "review by" cells to left
Technical Review By: |  |  |  | 2. Provide comments below per instructions on the Summary Sheet.
3. For each round of comment, add additional lines.
QC Certified for Submittal: |  |  |  | 4. When all comments are satisfied, reviewer fills in date certified for submittal
ID | QC Check and Description |  |  | Quality Control Review
|  |  |  | Status* | QC Review Comment | Originator Response
1
2
3
4
5
6
7
8
9
10
11
12
13
14
*Comment Status: 1 = Comment Submitted; 2 = Unresolved; 3 = Resolved; 4 = N/A; 5 = Closed

## Hydrology checklist
Bridge Asset ID: |  |  | 0
Hydrology QC Checklist |  |  |  | SCDOT Scour Critical Assessment and Management System
|  | initial | date
Originator: |  |  |  | instructions:
1. Populate "originator" & "review by" cells to left
Technical Review By: |  |  |  | 2. Provide comments below per instructions on the Summary Sheet.
3. For each round of comment, add additional lines.
QC Certified for Submittal: |  |  |  | 4. When all comments are satisfied, reviewer fills in date certified for submittal
ID | QC Check and Description |  |  | Quality Control Review
|  |  |  | Status* | QC Review Comment | Originator Response
General
1 | If a previously accepted model is used as the source for peak discharge(s),the source model is identified
2 | If peak discharge(s) are from a previously accepted model, discharges used agree with the source
3 | If 0.2% AEP discharge is extrapolated from 1% AEP discharge, confirm correct methodology
StreamStats
4 | Basin delineation
5 | Confirm rural vs. urban regression scenario
6 | Basin characteristics
7 | Peak-flow report appears reasonable
Unsteady Flow Hydrographs
8 | Source of stillwater height appropriate
9 | Development of hydrograph in accordance with SCDOT 2009 HDM
10 | Duration of time series extends past recession of storm surge
11 | Timing of storm surge plus tide represents worst case condition
12
13
14
*Comment Status: 1 = Comment Submitted; 2 = Unresolved; 3 = Resolved; 4 = N/A; 5 = Closed

## Terrain checklist
Bridge Asset ID: |  |  | 0
Terrain QC Checklist |  |  |  | SCDOT Scour Critical Assessment and Management System
|  | initial | date
Originator: |  |  |  | instructions:
1. Populate "originator" & "review by" cells to left
Technical Review By: |  |  |  | 2. Provide comments below per instructions on the Summary Sheet.
3. For each round of comments, add additional lines.
QC Certified for Submittal: |  |  |  | 4. When all comments are satisfied, reviewer fills in date certified for submittal
ID | QC Check and Description |  |  | Quality Control Review
|  |  |  | Status* | QC Review Comment | Originator Response
General
1 | Source and resolution information of the terrain data
2 | Digital terrain covers the entire 2D study area
3 | Terrain data show channel bed elevation or water surface?
4 | Vertical and horizontal distances in the same units (ft/m)
5 | Topographic abnormalities (No gaps, drops or rises due to underlying data errors.)
6 | Datum consistent
*Comment Status: 1 = Comment Submitted; 2 = Unresolved; 3 = Resolved; 4 = N/A; 5 = Closed

## HEC-RAS 1D checklist
Bridge Asset ID: |  |  | 0
HEC-RAS 1D QC Checklist |  |  |  | SCDOT Scour Critical Assessment and Management System
|  | initial | date
Originator: |  |  |  | instructions:
1. Populate "originator" & "review by" cells to left
Technical Review By: |  |  |  | 2. Provide comments below per instructions on the Summary Sheet.
3. For each round of comments, add additional lines.
QC Certified for Submittal: |  |  |  | 4. When all comments are satisfied, reviewer fills in date certified for submittal
ID | QC Check and Description |  |  | Quality Control Review
|  |  |  | Status* | QC Review Comment | Originator Response
General
1 | Latest HEC-RAS version
2 | Free of error messages and warnings are justified
3 | Ground profile is reasonable and WSEL profile is close to parallel to ground.
4 | No hydraulic jumps
5 | Water surface elevations do not decrease going upstream, profile looks reasonable, WSEL drops through the structures are not excessive.
Cross-section Geometry
6 | All data on same datum
7 | Streamline follows channel and is placed upstream to downstream.
8 | Cross sections are perpendicular to direction of flow and do not intersect.
9 | Cross sections are not overtopped.
10 | Cross section data is entered from left to right (looking downstream)
11 | A skew coefficient is applied to any cross sections that intersect the stream at an angle greater than 20 degrees.
12 | Manning's n values
13 | Bank stations
14 | Structure-related cross sections 2 and 3 are located outside of the roadway fill and are parallel to the top of road.
15 | Appropriate contraction/expansion coefficients
16 | Ineffective flow and blocked obstruction areas are properly defined
Bridge Geometry
17 | Deck geometry is represented correctly
18 | Abutment geometry represented correctly
19 | Piers represented correctly
20 | Modeling approach is appropriate
Flow data
21 | All profiles (design storm, 1%,0.2%) and any additional profiles scoped as part of study are included in analyses.
22 | Starting boundary condition is appropriate and reasonable and the model incorporates a reasonable number of cross-sections between the downstream boundary condition and the area of analysis.
23 | All flow changes are appropriate
*Comment Status: 1 = Comment Submitted; 2 = Unresolved; 3 = Resolved; 4 = N/A; 5 = Closed

## SRH 2D checklist
Bridge Asset ID: |  |  | 0
SRH 2D QC Checklist |  |  |  | SCDOT Scour Critical Assessment and Management System
|  | initial | date
Originator: |  |  |  | instructions:
1. Populate "originator" & "review by" cells to left
Technical Review By: |  |  |  | 2. Provide comments below per instructions on the Summary Sheet.
3. For each round of comments, add additional lines.
QC Certified for Submittal: |  |  |  | 4. When all comments are satisfied, reviewer fills in date certified for submittal
ID | QC Check and Description |  |  | Quality Control Review
|  |  |  | Status* | QC Review Comment | Originator Response
General
1 | SRH-2D version
2 | Model spatial reference projection
3 | Model unit setup
4 | All profiles (Design year, 1%,0.2%) are included in analyses.
5 | Descriptions of model limitations and assumptions
Model Geometric Data - Terrain & Computation Mesh
6 | Check the mean grid size using the computed flow velocity from the main flow path, computation time step and Courant Number (C<2).
7 | Terrain data coupled with the computation grids
8 | Manning's n values appropriate
9 | Roughness layer coupled with the computation grids
10 | Mesh extents are sufficient. Faces/edges of the computation grids describe the critical alignments, boundaries, limits of the critical structures, public facilities,etc. (e.g. channel banks, bridges, roads, reservoirs, etc.)
Model Geometric Data - Structure Setup
11 | Bridge structure modeled appropriately
12 | Flood attenuation or control structures modeled appropriately (Like detention ponds, reservoirs, flood control dams, etc.)
13 | Elevation-Storage relationships used in modeling off-channel storage areas are fully documented: - the methods, sources, measurements, assumptions and limitations.
14 | Levee or lateral structures modeled appropriately
15 | Weir/connection element parameters input appropriately (e.g., coefficient, weir width, weir type, dominate equations etc.)?
Boundary and Initial Conditions
16 | Boundary types & conditions established, documented, and reasonable
17 | Boundary locations reasonable & documented
18 | Flow distribution along Boundary Condition lines
19 | If a time series data such as a discharge/stage hydrograph or a rating curve are assigned as a boundary condition, references are provided.
20 | Cold (dry) start or warm (wet) start simulation
Computation Setup
21 | Selected equation set is appropriate/justified
22 | Simulation period agrees with the boundary conditions
23 | Flow regime selected appropriately (e.g., subcritical flow or mixed flow regime)
24 | Computation Time Step is appropriate
25 | Model output locations and time intervals
Output Check
26 | Inundation extents stopped by the computation mesh boundary
27 | Note volume continuity (Generally, this is less than 1%.)
28 | Warning messages are acceptable
29 | No unstable computation results (like numerical surges of output hydrographs, flow depth, flow velocity, and water surface, etc.)
30 | If a steady state model is prepared, are the discharges constant?
31 | Sensitivity analysis for inundation extents and discharges: roughness coefficient, computation time step, etc.
32 | Initial conditions and final conditions are reasonable
33 | Model simulation is long enough to pass the entire hydrograph(s) through the model
34 | Are the maximum velocities reasonable and representative of peak flow conditions?
35 | Check Inundation Area
36 | Calibration & Validation / Reasonableness
37 | No lower recurrence interval WSE is greater than a higher recurrence interval WSE at the same section.
Result Summary/Submittal
38 | Summary of the model result tables matches hydraulic model output, such as maximum water surfaces, peak discharges, flow velocities, etc.
*Comment Status: 1 = Comment Submitted; 2 = Unresolved; 3 = Resolved; 4 = N/A; 5 = Closed

## Envelope Curves Scour checklist
Bridge Asset ID: |  |  | 0
Envelope Curve Scour QC Checklist |  |  |  | SCDOT Scour Critical Assessment and Management System
|  | initial | date
Originator: |  |  |  | instructions:
1. Populate "originator" & "review by" cells to left
Technical Review By: |  |  |  | 2. Provide comments below per instructions on the Summary Sheet.
3. For each round of comments, add additional lines.
QC Certified for Submittal: |  |  |  | 4. When all comments are satisfied, reviewer fills in date certified for submittal
ID | QC Check and Description |  |  | Quality Control Review
|  |  |  | Status* | QC Review Comment | Originator Response
Site Information
1 | Physiographic region
2 | LEW & REW stations at approach cross-section
3 | Unconstricted approach cross-section topwidth
4 | LEW & REW stations at bridge cross-section
5 | Left and right abutment toe stations at bridge
6 | Left and right top of bank stations at bridge
7 | Channel topwidth
8 | Distance from toe to toe
9 | Left and right embankment lengths
10 | Geometric contraction ratio (m)
11 | WSEL used
12 | Left and right overbank widths
Clear-Water Abutment Scour Estimate
13 | Geometric-contraction ratio (m) range check
14 | Left embankment length range check
15 | Right embankment length range check
16 | Abutment scour depth (left)
17 | Abutment scour depth (right)
18 | Abutment scour hole topwidth curve (left)
19 | Abutment scour hole topwidth curve (right)
20 | Abutment scour hole topwidth (left)
21 | Abutment scour hole topwidth (right)
Clear-Water Contraction Scour Estimate
22 | Geometric contraction ratio(m) range check
23 | Clear water contraction scour depth (left)
24 | Clear water contraction scour depth (right)
Live-Bed Contraction Scour Estimate
25 | Geometric contraction ratio(m) range checks
26 | Live-bed contraction scour depth
Pier Scour Estimate
27 | Pier locations
28 | Pier or bent type
29 | Pier widths
30 | Pier lengths
31 | Pier angle of attack
32 | Estimate of minimum spacing
33 | Is final selected pier scour depth reasonable?
*Comment Status: 1 = Comment Submitted; 2 = Unresolved; 3 = Resolved; 4 = N/A; 5 = Closed

## HEC-18 Scour checklist
Bridge Asset ID: |  |  | 0
HEC-18 Scour QC Checklist |  |  |  | SCDOT Scour Critical Assessment and Management System
|  | initial | date
Originator: |  |  |  | instructions:
1. Populate "originator" & "review by" cells to left
Technical Review By: |  |  |  | 2. Provide comments below per instructions on the Summary Sheet.
3. For each round of comments, add additional lines.
QC Certified for Submittal: |  |  |  | 4. When all comments are satisfied, reviewer fills in date certified for submittal
ID | QC Check and Description |  |  | Quality Control Review
|  |  |  | Status* | QC Review Comment | Originator Response
Abutment scour
1 | Computation method used is reasonable
2 | Abutment type
3 | Angle of approach
4 | Centerline length of embankment
5 | Length of active flow obstructed by embankment
6 | Flow obstructed by abutment and approach embankment
7 | Flow area obstructed by embankment
8 | Velocity at abutment toe (HIRE)
9 | Flow depth at abutment toe (HIRE)
10 | Width of floodplain
11 | Unit discharge at upstream section
12 | Unit discharge in contracted section
13 | D50
14 | Upstream flow depth
15 | Flow depth in contracted section prior to scour
Live bed contraction scour
16 | Water temperature (degrees Farenheit)
17 | Energy gradient at approach section
18 | Upstream discharge transporting sediment
19 | Upstream bottom width transporting sediment
20 | Discharge transporting sediment in contracted section
21 | Bottom width transporting sediment in contracted section (less pier widths)
22 | Depth in contracted section prior to scour
Clear water contraction scour
23 | Discharge in contracted section
24 | Bottom width in contracted section (less pier widths)
25 | Depth in contracted section prior to scour
Contraction scour for pressure flow
26 | Pressure flow calculation used
Long term Degradation
27 | Confirm basis for long term estimate
Pier scour
28 | Pier shape
29 | Pier width and length
30 | Angle of attack
31 | Channel bed condition
32 | Confirm flow depth upstream of pier
33 | Confirm flow velocity upstream of pier
34 | D50 and D84 of bed material (for complex piers)
35 | Thickness of pile cap or footing (for complex piers)
36 | Height of pile cap or footing above bed before scour (complex piers)
37 | Distance from front of pile cap or footing to pier stem (complex piers)
38 | Number of columns per bent
39 | Pier spacing
Pier scour in cohesive bed materials
40 | Identify bed material
41 | Correct equations used
Pier scour in coarse bed materials
42 | Correct equations used
*Comment Status: 1 = Comment Submitted; 2 = Unresolved; 3 = Resolved; 4 = N/A; 5 = Closed