## Sheet1
Summary Aggregate Report for Segment Statistics Flow (vph) Across 10 simulations ( 7:15:00AM - 8:15:00AM) | Date & Time of Run: Various | Selection: I-26 Ramps
Segment Name/Description | Segment ID | Average | Standard Deviation | Min | Max | Number Of Samples
SEB on Segment ID 8752 | 8752 |  | 32.6 |  | 4.6303 | 21 | 38 | 10
EB on Segment ID 8860 | 8860 |  | 1067.3 |  | 28.1071 | 1016 | 1107 | 10
SEB on Segment ID 8864 | 8864 |  | 107.4 |  | 7.088 | 94 | 117 | 10
NB on Segment ID 8866 | 8866 |  | 19.7 |  | 3.4366 | 15 | 28 | 10
WB on Segment ID 8869 | 8869 |  | 79.3 |  | 8.7641 | 61 | 93 | 10
NWB on Segment ID 8871 | 8871 |  | 233.6 |  | 16.7463 | 202 | 257 | 10
SB on Segment ID 8875 | 8875 |  | 413.2 |  | 24.0865 | 372 | 455 | 10
WB on Segment ID 8876 | 8876 |  | 360.3 |  | 14.1566 | 329 | 380 | 10
EB on Segment ID 8892 | 8892 |  | 504.5 |  | 19.5103 | 478 | 535 | 10
EB on Segment ID 8901 | 8901 |  | 20.6 |  | 3.0067 | 16 | 25 | 10
EB on Segment ID 8921 | 8921 |  | 1003.7 |  | 25.6673 | 963 | 1045 | 10
WB on Segment ID 8924 | 8924 |  | 62.3 |  | 6.0175 | 56 | 76 | 10
NWB on Segment ID 8926 | 8926 |  | 106 |  | 7.4699 | 95 | 119 | 10
EB on Segment ID 8928 | 8928 |  | 26.6 |  | 4.9639 | 16 | 36 | 10
SWB on Segment ID 8929 | 8929 |  | 177.1 |  | 14.314 | 143 | 201 | 10
WB on Segment ID 8934 | 8934 |  | 872.2 |  | 29.2055 | 818 | 921 | 10
NEB on Segment ID 8935 | 8935 |  | 147.4 |  | 13.4253 | 123 | 167 | 10
SEB on Segment ID 8937 | 8937 |  | 140.2 |  | 15.1578 | 120 | 173 | 10
WB on 101A | 4752 |  | 487.7 |  | 17.4014 | 464 | 516 | 10
EB on 101B | 4754 |  | 201.8 |  | 13.7171 | 180 | 226 | 10
WB on 102A | 4731 |  | 808.4 |  | 35.3446 | 743 | 890 | 10
WB on 102A | 4749 |  | 432.3 |  | 23.8246 | 402 | 475 | 10
EB on 102B | 4734 |  | 431.3 |  | 21.9502 | 402 | 457 | 10
EB on 102B | 4735 |  | 392.7 |  | 17.6468 | 370 | 420 | 10
SWB on EXIT 101A RAMP TO US 176 | 4758 |  | 223.8 |  | 9.4742 | 210 | 241 | 10
EB on EXIT 101B RAMP TO US 176 | 4740 |  | 380.4 |  | 19.1426 | 354 | 425 | 10
SEB on EXIT 82 OFF RAMP TO ST PAULS RD | 8763 |  | 104.4 |  | 10.7257 | 87 | 123 | 10
NWB on EXIT 82 OFF RAMP TO ST PAULS RD | 8774 |  | 226.8 |  | 19.338 | 198 | 252 | 10
EB on EXIT 82 ON RAMP FROM ST PAULS RD | 8768 |  | 277.8 |  | 8.4 | 267 | 289 | 10
WB on EXIT 82 ON RAMP FROM ST PAULS RD | 8771 |  | 186.9 |  | 10.6719 | 169 | 204 | 10
EB on EXIT 85 OFF RAMP TO HWY 202 | 8738 |  | 77.8 |  | 9.368 | 68 | 95 | 10
EB on EXIT 85 OFF RAMP TO HWY 202 | 8749 |  | 53.7 |  | 6.2298 | 37 | 59 | 10
EB on EXIT 85 OFF RAMP TO HWY 202 | 8894 |  | 53.5 |  | 6.1847 | 37 | 59 | 10
WB on EXIT 85 ON RAMP FROM HWY 202 | 8754 |  | 80.8 |  | 6.3844 | 66 | 90 | 10
NWB on EXIT 91 RAMP TO COLUMBIA AVE | 4790 |  | 1027 |  | 33.6184 | 963 | 1076 | 10
SEB on EXIT 91 RAMP TO COLUMBIA AVE | 4798 |  | 203.5 |  | 15.0217 | 172 | 229 | 10
NWB on EXIT 91 RAMP TO COLUMBIA AVE | 8930 |  | 1023.9 |  | 34.5701 | 960 | 1077 | 10
NWB on EXIT 97 RAMP TO US 176 | 4770 |  | 780 |  | 28.6287 | 733 | 829 | 10
SEB on EXIT 97 RAMP TO US 176 | 4784 |  | 127.7 |  | 8.038 | 112 | 139 | 10
SEB on EXIT 97 RAMP TO US 176 | 8865 |  | 127.5 |  | 8.0031 | 112 | 139 | 10
NWB on EXIT 97 RAMP TO US 176 | 8867 |  | 778.9 |  | 28.4128 | 733 | 829 | 10
SB on RAMP | 4721 |  | 616.2 |  | 17.6341 | 590 | 649 | 10
SB on RAMP | 4722 |  | 641.9 |  | 20.1715 | 605 | 671 | 10
SEB on RAMP | 4723 |  | 1255.4 |  | 29.6182 | 1208 | 1289 | 10
SEB on RAMP | 4724 |  | 1250.7 |  | 31.0871 | 1201 | 1284 | 10
NB on RAMP | 4738 |  | 54.1 |  | 8.1664 | 43 | 67 | 10
NWB on RAMP | 4743 |  | 320.8 |  | 21.5397 | 281 | 359 | 10
NB on RAMP | 4744 |  | 268.7 |  | 18.1717 | 233 | 301 | 10
SEB on RAMP | 4746 |  | 1758.9 |  | 15.8206 | 1742 | 1803 | 10
SEB on RAMP | 4747 |  | 1754 |  | 16.6793 | 1738 | 1801 | 10
SB on RAMP | 4750 |  | 508.6 |  | 15.8569 | 481 | 531 | 10
SB on RAMP | 4751 |  | 1257.1 |  | 18.1849 | 1225 | 1282 | 10
NB on RAMP | 4757 |  | 101.4 |  | 8.8 | 92 | 126 | 10
NWB on RAMP | 4759 |  | 268.8 |  | 19.3794 | 235 | 298 | 10
NB on RAMP | 4765 |  | 168.5 |  | 16.2681 | 136 | 190 | 10
NWB on RAMP | 7157 |  | 312.9 |  | 21.4777 | 277 | 339 | 10
SEB on RAMP | 7175 |  | 1582.7 |  | 36.4775 | 1537 | 1647 | 10
EB on RAMP | 8411 |  | 1140.2 |  | 27.9886 | 1084 | 1180 | 10
SEB on RAMP | 8858 |  | 2637.7 |  | 39.4564 | 2548 | 2706 | 10
SEB on RAMP | 8859 |  | 2642.3 |  | 39.9351 | 2554 | 2712 | 10
NWB on RAMP | 8913 |  | 167.3 |  | 9.9705 | 156 | 186 | 10