## COPY TABLE INTO REPORT
I-77 Station | Pipe ID | Basin | Culvert Shape | Diam- eter (ft) | Span (ft) | Rise (ft) | 50-yr HW / D | Over- topping Elev. (ft) | 50-yr HW Elev. (ft.) | 100-yr HW Elev. (ft.)
1168+32 | EC-0102 | EX-0399 | Box |  | 6 | 6 | 1.405 | 255 | 244.55 | 247.99
1172+32 | EC-0211 | EX-0308 | Box |  | 8 | 6 | 0.78833 | 256 | 249.73 | 251.31
1272+60 | EC-0906 | EX-0998 (3) | Box |  | 7.5 | 5 | 1.526 | 254 | 249.52 | 250.79
1279+53 | EP-0908 | EX-0993 | Circ. | 3 |  |  | 1.7867 | 259 | 253.79 | 254.33
1342+08 | EP-1303 | EX-1395 | Circ. | 1.5 |  |  | 1.76 | 259 | 257.74 | 258.05
1360+01 | EC-1407 | EX-1491 | Box |  | 6 | 5 | 0.576 | 284 | 271.78 | 271.94
1369+17 | EC-1503 | EX-1597 | Box |  | 4 | 4 | 0.8825 | 303.5 | 295.47 | 295.68
1395+12 | EP-1799 | EX-1798 | Circ. | 2 |  |  | 0.925 | 316.8 | 315.35 | 315.46
1407+01 | EC-1702 | EX-1796 (5) | Box |  | 8 | 6 | 0.89 | 308.5 | 291.32 | 291.84
1424+12 | EP-1804 | EX-1894 | Circ. | 2.5 |  |  | 2.084 | 312.5 | 312.53 | 312.57
1434+60 | EP-1999 | EX-1997 | Circ. | 2 |  |  | 0.91 | 321.5 | 319.71 | 319.8
1434+63 | EP-1998 | EX-1996 | Circ. | 2.5 |  |  | 1.332 | 321.5 | 321.23 | 321.51
1458+57 | EP-2101 | EX-2198 | Circ. | 3 |  |  | 1.45 | 310.8 | 308.56 | 308.94
1469+54 | EC-2103 | EX-2196 (6) | Box |  | 12 | 12 | 1.2633 | 292.5 | 274.82 | 276.19

## HY-8 Input
77 Station | Pipe ID | Basin | Min. Flow (2-yr) | Design Flow (50-yr) | Max. Flow (100-yr) | Channel Type | Bot- tom Width | Side Slope :1 | Channel Slope (ft/ft) | Channel Invert Elev. | Flow Depth at Junction | Const. TW Elev. | Crest Elev. | Top Width | Cul- vert Shape | Dia- meter | Span | Rise | Inlet Type | Inlet Edge Cond. | Face Width | Side Taper (:1) | Fall Slope (:1) | Fall | Inlet Elev. | Outlet Station | Outlet Elev. | # of Bar- rels | 50-yr HW Elev (ft) | 50-yr HW (ft) | 50-yr HW / D
1168+32 | EC-0102 | EX-0399 | 148.71 | 555.91 | 663.11 | enter const. TW elev. |  |  |  | 230.43 | 6 | 236.43 | 255 | 64 | Box |  | 6 | 6 | slope taper | BET & Side WW (45-90) | 12.5 | 4 | 3 | 5 | 236.12 | 348 | 230.43 | 1 | 244.55 | 8.43 | 1.405
1172+32 | EC-0211 | EX-0308 | 202.62 | 698.42 | 827.08 | enter const. TW elev. |  |  |  | 230.43 | 4.583 | 235.013 | 256 | 44 | Box |  | 8 | 6 | slope taper | BET & Side WW (45-90) | 24 | 4 | 3 | 6 | 245 | 849 | 230.43 | 1 | 249.73 | 4.73 | 0.78833
1272+60 | EC-0906 | EX-0998 (3) | 139.4 | 398.04 | 461.82 | trape- zoidal channel | 7 | 11 | 0.005 | 240.74 |  |  | 254 | 177 | Box |  | 7.5 | 5 | conv. | 1:1 Bev (45 flare) WW |  |  |  |  | 241.89 | 243 | 240.74 | 1 | 249.52 | 7.63 | 1.526
1279+53 | EP-0908 | EX-0993 | 42.48 | 65.3 | 70.34 | enter const. TW elev. |  |  |  | 247.09 |  | 250.09 | 259 | 47 | Circ. | 3 |  |  | conv. | square edge w/ HW |  |  |  |  | 248.43 | 125 | 247.09 | 1 | 253.79 | 5.36 | 1.7867
1342+08 | EP-1303 | EX-1395 | 7.79 | 12.65 | 13.79 | enter const. TW elev. |  |  |  | 253.45 |  | 254.95 | 259 | 45 | Circ. | 1.5 |  |  | conv. | groove end projecting |  |  |  |  | 255.1 | 114 | 253.45 | 1 | 257.74 | 2.64 | 1.76
1360+01 | EC-1407 | EX-1491 | 58.59 | 91.01 | 98.24 | enter const. TW elev. |  |  |  | 266.38 | 1.46 | 267.84 | 284 | 75 | Box |  | 6 | 5 | conv. | 1.5:1 Bev (18-34 flare) WW |  |  |  |  | 268.9 | 299 | 266.38 | 1 | 271.78 | 2.88 | 0.576
1369+17 | EC-1503 | EX-1597 | 51.03 | 79.51 | 85.89 | enter const. TW elev. |  |  |  | 284.84 | 1.3 | 286.14 | 303.5 | 30 | Box |  | 4 | 4 | conv. | 1:1 Bev (45 flare) WW |  |  |  |  | 291.94 | 290 | 284.84 | 1 | 295.47 | 3.53 | 0.8825
1395+12 | EP-1799 | EX-1798 | 7.33 | 11.57 | 12.54 | trape- zoidal channel | 0 | 5 | 0.07 | 311.25 |  |  | 316.8 | 30 | Circ. | 2 |  |  | conv. | square edge w/ HW |  |  |  |  | 313.5 | 116 | 311.25 | 1 | 315.35 | 1.85 | 0.925
1407+01 | EC-1702 | EX-1796 (5) | 312.74 | 812.81 | 934.36 | trape- zoidal channel | 5 | 3 | 0.005 | 285 |  |  | 308.5 | 199 | Box |  | 8 | 6 | conv. | 1:1 Bev (45 flare) WW |  |  |  |  | 286 | 279 | 285 | 3 | 291.32 | 5.32 | 0.88667
1424+12 | EP-1804 | EX-1894 | 32.63 | 50.15 | 54.02 | enter const. TW elev. |  |  |  | 306.49 |  | 308.99 | 312.5 | 61 | Circ. | 2.5 |  |  | conv. | groove end projecting |  |  |  |  | 307.32 | 122 | 306.49 | 1 | 312.53 | 5.21 | 2.084
1434+60 | EP-1999 | EX-1997 | 7.57 | 11.95 | 12.95 | trape- zoidal channel | 0 | 5 | 0.002 | 316.9 |  |  | 321.5 | 75 | Circ. | 2 |  |  | conv. | square edge w/ HW |  |  |  |  | 317.9 | 152.5 | 316.9 | 1 | 319.71 | 1.81 | 0.905
1434+63 | EP-1998 | EX-1996 | 22.65 | 34.88 | 37.59 | trape- zoidal channel | 0 | 3.5 | 0.012 | 317 |  |  | 321.5 | 75 | Circ. | 2.5 |  |  | conv. | square edge w/ HW |  |  |  |  | 317.9 | 150 | 317 | 1 | 321.23 | 3.33 | 1.332
1458+57 | EP-2101 | EX-2198 | 39.24 | 60.71 | 65.48 | enter const. TW elev. | 0 |  |  | 300.03 |  | 303.03 | 310.8 | 60 | Circ. | 3 |  |  | conv. | square edge w/ HW |  |  |  |  | 304.21 | 133 | 300.03 | 1 | 308.56 | 4.35 | 1.45
1469+54 | EC-2103 | EX-2196 (6) | 2411 | 5781 | 6372 | trape- zoidal channel | 35 | 3 | 0.01 | 258.95 |  |  | 292.5 | 187 | Box |  | 12 | 12 | conv. | 1:1 Bev (45 flare) WW |  |  |  |  | 259.66 | 287 | 258.95 | 3 | 274.82 | 15.16 | 1.2633

## 1168+32
I-77 HY-8 ANALYSIS OF EXISTING CULVERT OPENINGS
Culvert Crossing: 1168+32
Culvert Summary Table - EC-0102 (Inlet EX-0399)
Total Discharge (cfs) | Culvert Discharge (cfs) | Head- water Elev. (ft) | Inlet Control Depth (ft) | Outlet Control Depth (ft) | Flow Type | Normal Depth (ft) | Critical Depth (ft) | Outlet Depth (ft) | Tail- water Depth (ft) | Outlet Velocity (ft/s) | Tailwater Velocity (ft/s)
148.71 | 148.71 | 238.73 | 2.61 | 0.0* | 1-S2n | 1.62 | 2.68 | 1.63 | 1.65 | 15.23 | 15.05
200.15 | 200.15 | 239.3 | 3.18 | 0.0* | 1-S2n | 2.01 | 3.26 | 2.01 | 2.03 | 16.57 | 16.43
251.59 | 251.59 | 239.82 | 3.7 | 0.0* | 1-S2n | 2.37 | 3.8 | 2.43 | 2.4 | 17.23 | 17.5
303.03 | 303.03 | 240.31 | 4.19 | 0.0* | 1-S2n | 2.72 | 4.3 | 2.73 | 2.75 | 18.52 | 18.38
354.47 | 354.47 | 240.77 | 4.65 | 0.0* | 1-S2n | 3.06 | 4.78 | 3.16 | 3.09 | 18.68 | 19.13
405.91 | 405.91 | 241.21 | 5.09 | 0.0* | 1-S2n | 3.39 | 5.23 | 3.52 | 3.42 | 19.24 | 19.77
457.35 | 457.35 | 241.63 | 5.51 | 0.0* | 1-S2n | 3.71 | 5.66 | 3.86 | 3.75 | 19.74 | 20.33
508.79 | 508.79 | 243.23 | 5.92 | 7.11 | 6-FFc | 4.03 | 6 | 6 | 4.07 | 14.13 | 20.81
555.91 | 555.91 | 244.55 | 6.28 | 8.43 | 6-FFc | 4.32 | 6 | 6 | 4.37 | 15.44 | 21.22
611.67 | 611.67 | 246.26 | 6.71 | 10.14 | 6-FFc | 4.66 | 6 | 6 | 4.71 | 16.99 | 21.65
663.11 | 663.11 | 247.99 | 7.15 | 11.87 | 6-FFc | 4.97 | 6 | 6 | 5.02 | 18.42 | 22.01
Water Surface Profile Plot

## 1172+32
I-77 HY-8 ANALYSIS OF EXISTING CULVERT OPENINGS
Culvert Crossing: 1172+32
Culvert Summary Table - EC-0211 (Inlet EX-0308)
Total Discharge (cfs) | Culvert Discharge (cfs) | Head- water Elev. (ft) | Inlet Control Depth (ft) | Outlet Control Depth (ft) | Flow Type | Normal Depth (ft) | Critical Depth (ft) | Outlet Depth (ft) | Tail- water Depth (ft) | Outlet Velocity (ft/s) | Tailwater Velocity (ft/s)
202.62 | 202.62 | 247.07 | 2.07 | 0.0* | 1-S2n | 1.55 | 2.72 | 1.56 | 1.57 | 16.27 | 16.13
265.07 | 265.07 | 247.48 | 2.48 | 0.0* | 1-S2n | 1.87 | 3.25 | 1.88 | 1.88 | 17.64 | 17.58
327.51 | 327.51 | 247.86 | 2.86 | 0.0* | 1-S2n | 2.17 | 3.74 | 2.17 | 2.18 | 18.83 | 18.76
389.96 | 389.96 | 248.21 | 3.21 | 0.0* | 1-S2n | 2.45 | 4.2 | 2.46 | 2.47 | 19.8 | 19.76
452.4 | 452.4 | 248.54 | 3.54 | 0.0* | 1-S2n | 2.72 | 4.64 | 2.73 | 2.74 | 20.71 | 20.62
514.85 | 514.85 | 248.86 | 3.86 | 0.0* | 1-S2n | 3 | 5.06 | 3 | 3.01 | 21.47 | 21.38
577.3 | 577.3 | 249.17 | 4.17 | 0.0* | 1-S2n | 3.25 | 5.46 | 3.28 | 3.27 | 21.97 | 22.05
639.74 | 639.74 | 249.46 | 4.46 | 0.0* | 1-S2n | 3.51 | 5.85 | 3.52 | 3.53 | 22.75 | 22.67
698.42 | 698.42 | 249.73 | 4.73 | 2.04 | 6-FFc | 3.75 | 6 | 3.75 | 3.77 | 23.27 | 23.18
764.63 | 764.63 | 250.03 | 5.03 | 4.15 | 6-FFc | 4.01 | 6 | 4.02 | 4.03 | 23.8 | 23.72
827.08 | 827.08 | 251.31 | 5.3 | 6.31 | 6-FFc | 4.25 | 6 | 6 | 4.27 | 17.23 | 24.18
Water Surface Profile Plot

## 1272+60
I-77 HY-8 ANALYSIS OF EXISTING CULVERT OPENINGS
Culvert Crossing: 1272+60
Culvert Summary Table - EC-0906 (Inlet EX-0998)
Total Discharge (cfs) | Culvert Discharge (cfs) | Head- water Elev. (ft) | Inlet Control Depth (ft) | Outlet Control Depth (ft) | Flow Type | Normal Depth (ft) | Critical Depth (ft) | Outlet Depth (ft) | Tail- water Depth (ft) | Outlet Velocity (ft/s) | Tailwater Velocity (ft/s)
139.4 | 139.4 | 245.23 | 3.34 | 0.0* | 1-S2n | 1.98 | 2.21 | 1.98 | 2.73 | 9.37 | 1.38
171.64 | 171.64 | 245.77 | 3.88 | 0.0* | 1-S2n | 2.29 | 2.54 | 2.3 | 2.97 | 9.96 | 1.45
203.88 | 203.88 | 246.28 | 4.39 | 0.0* | 1-S2n | 2.59 | 2.85 | 2.6 | 3.19 | 10.47 | 1.52
236.13 | 236.13 | 246.79 | 4.9 | 0.0* | 1-S2n | 2.88 | 3.14 | 2.89 | 3.39 | 10.89 | 1.57
268.37 | 268.37 | 247.3 | 5.41 | 0.0* | 5-S2n | 3.17 | 3.42 | 3.17 | 3.57 | 11.29 | 1.62
300.61 | 300.61 | 247.82 | 5.93 | 0.0* | 5-S2n | 3.44 | 3.69 | 3.45 | 3.74 | 11.62 | 1.67
332.85 | 332.85 | 248.35 | 6.46 | 0.0* | 5-S2n | 3.71 | 3.95 | 3.72 | 3.89 | 11.94 | 1.72
365.09 | 365.09 | 248.91 | 7.02 | 0.0* | 5-S2n | 3.98 | 4.2 | 3.99 | 4.04 | 12.2 | 1.76
397.34 | 397.34 | 249.51 | 7.62 | 3.03 | 5-S2n | 4.25 | 4.44 | 4.25 | 4.18 | 12.46 | 1.79
398.04 | 398.04 | 249.52 | 7.63 | 3.03 | 5-S2n | 4.25 | 4.45 | 4.26 | 4.18 | 12.47 | 1.79
461.82 | 461.82 | 250.79 | 8.9 | 7.84 | 2-M2c | 5 | 4.91 | 4.9 | 4.44 | 12.57 | 1.86
Water Surface Profile Plot

## 1279+53
I-77 HY-8 ANALYSIS OF EXISTING CULVERT OPENINGS
Culvert Crossing: 1279+53
Culvert Summary Table - EP-0908 (Inlet EX-0993)
Total Discharge (cfs) | Culvert Discharge (cfs) | Head- water Elev. (ft) | Inlet Control Depth (ft) | Outlet Control Depth (ft) | Flow Type | Normal Depth (ft) | Critical Depth (ft) | Outlet Depth (ft) | Tail- water Depth (ft) | Outlet Velocity (ft/s) | Tailwater Velocity (ft/s)
42.48 | 42.48 | 251.88 | 3.45 | 3.01 | 4-FFf | 1.7 | 2.12 | 1.7 | 3 | 10.29 | 0
45.27 | 45.27 | 252.07 | 3.64 | 3.19 | 4-FFf | 1.77 | 2.18 | 1.77 | 3 | 10.44 | 0
48.05 | 48.05 | 252.27 | 3.84 | 3.38 | 4-FFf | 1.84 | 2.25 | 1.84 | 3 | 10.56 | 0
50.84 | 50.84 | 252.48 | 4.05 | 3.59 | 4-FFf | 1.91 | 2.31 | 1.91 | 3 | 10.69 | 0
53.62 | 53.62 | 252.7 | 4.27 | 3.8 | 4-FFf | 1.99 | 2.38 | 1.99 | 3 | 10.81 | 0
56.41 | 56.41 | 252.94 | 4.51 | 4.03 | 4-FFf | 2.06 | 2.43 | 2.06 | 3 | 10.91 | 0
59.2 | 59.2 | 253.19 | 4.76 | 4.27 | 4-FFf | 2.14 | 2.47 | 2.14 | 3 | 10.97 | 0
61.98 | 61.98 | 253.46 | 5.03 | 4.52 | 4-FFf | 2.23 | 2.52 | 2.23 | 3 | 11.05 | 0
64.77 | 64.77 | 253.73 | 5.3 | 4.79 | 4-FFf | 2.31 | 2.56 | 2.31 | 3 | 11.1 | 0
65.3 | 65.3 | 253.79 | 5.36 | 4.84 | 4-FFf | 2.33 | 2.57 | 2.33 | 3 | 11.12 | 0
70.34 | 70.34 | 254.33 | 5.9 | 5.35 | 4-FFf | 2.53 | 2.65 | 2.53 | 3 | 11.09 | 0
Water Surface Profile Plot

## 1342+08
I-77 HY-8 ANALYSIS OF EXISTING CULVERT OPENINGS
Culvert Crossing: 1342+08
Culvert Summary Table - EP-1303 (Inlet EX-1395)
Total Discharge (cfs) | Culvert Discharge (cfs) | Head- water Elev. (ft) | Inlet Control Depth (ft) | Outlet Control Depth (ft) | Flow Type | Normal Depth (ft) | Critical Depth (ft) | Outlet Depth (ft) | Tail- water Depth (ft) | Outlet Velocity (ft/s) | Tailwater Velocity (ft/s)
7.79 | 7.79 | 256.74 | 1.64 | 1.64 | 5-S1f | 0.85 | 1.08 | 1.08 | 1.5 | 5.72 | 0
8.39 | 8.39 | 256.84 | 1.74 | 1.74 | 5-S1f | 0.89 | 1.12 | 1.12 | 1.5 | 5.96 | 0
8.99 | 8.99 | 256.95 | 1.85 | 1.85 | 5-S1f | 0.93 | 1.16 | 1.16 | 1.5 | 6.16 | 0
9.59 | 9.59 | 257.06 | 1.96 | 1.96 | 5-S1f | 0.98 | 1.2 | 1.2 | 1.5 | 6.35 | 0
10.19 | 10.19 | 257.17 | 2.07 | 1.54 | 4-FFf | 1.02 | 1.22 | 1.02 | 1.5 | 7.97 | 0
10.79 | 10.79 | 257.3 | 2.2 | 1.74 | 4-FFf | 1.07 | 1.25 | 1.07 | 1.5 | 8.03 | 0
11.39 | 11.39 | 257.44 | 2.34 | 1.96 | 4-FFf | 1.12 | 1.28 | 1.12 | 1.5 | 8.09 | 0
11.99 | 11.99 | 257.58 | 2.48 | 2.18 | 4-FFf | 1.17 | 1.31 | 1.17 | 1.5 | 8.14 | 0
12.59 | 12.59 | 257.73 | 2.63 | 2.42 | 4-FFf | 1.23 | 1.33 | 1.23 | 1.5 | 8.11 | 0
12.65 | 12.65 | 257.74 | 2.64 | 2.45 | 4-FFf | 1.24 | 1.34 | 1.24 | 1.5 | 8.09 | 0
13.79 | 13.79 | 258.05 | 2.95 | 2.94 | 4-FFf | 1.5 | 1.39 | 1.5 | 1.5 | 7.8 | 0
Water Surface Profile Plot

## 1360+01
I-77 HY-8 ANALYSIS OF EXISTING CULVERT OPENINGS
Culvert Crossing: 1360+01
Culvert Summary Table - EC-1407 (Inlet EX-1491)
Total Discharge (cfs) | Culvert Discharge (cfs) | Head- water Elev. (ft) | Inlet Control Depth (ft) | Outlet Control Depth (ft) | Flow Type | Normal Depth (ft) | Critical Depth (ft) | Outlet Depth (ft) | Tail- water Depth (ft) | Outlet Velocity (ft/s) | Tailwater Velocity (ft/s)
58.59 | 58.59 | 271.03 | 2.13 | 0.0* | 1-S2n | 1.08 | 1.44 | 1.08 | 1.46 | 9.02 | 0
62.56 | 62.56 | 271.12 | 2.22 | 0.0* | 1-S2n | 1.12 | 1.5 | 1.12 | 1.46 | 9.28 | 0
66.52 | 66.52 | 271.22 | 2.32 | 0.0* | 1-S2n | 1.17 | 1.57 | 1.18 | 1.46 | 9.4 | 0
70.48 | 70.48 | 271.31 | 2.41 | 0.0* | 1-S2n | 1.22 | 1.63 | 1.22 | 1.46 | 9.65 | 0
74.45 | 74.45 | 271.4 | 2.5 | 0.0* | 1-S2n | 1.26 | 1.69 | 1.28 | 1.46 | 9.71 | 0
78.41 | 78.41 | 271.49 | 2.59 | 0.0* | 1-S2n | 1.31 | 1.75 | 1.32 | 1.46 | 9.93 | 0
82.38 | 82.38 | 271.58 | 2.68 | 0.0* | 1-S2n | 1.36 | 1.81 | 1.36 | 1.46 | 10.12 | 0
86.34 | 86.34 | 271.68 | 2.78 | 0.0* | 1-S2n | 1.4 | 1.86 | 1.4 | 1.46 | 10.25 | 0
90.31 | 90.31 | 271.77 | 2.87 | 0.0* | 1-S2n | 1.45 | 1.92 | 1.45 | 1.46 | 10.36 | 0
91.01 | 91.01 | 271.78 | 2.88 | 0.0* | 1-S2n | 1.46 | 1.93 | 1.46 | 1.46 | 10.39 | 0
98.24 | 98.24 | 271.94 | 3.04 | 0.0* | 1-S2n | 1.54 | 2.03 | 1.54 | 1.46 | 10.63 | 0
Water Surface Profile Plot

## 1369+17
I-77 HY-8 ANALYSIS OF EXISTING CULVERT OPENINGS
Culvert Crossing: 1369+17
Culvert Summary Table - EC-1503 (Inlet EX-1597)
Total Discharge (cfs) | Culvert Discharge (cfs) | Head- water Elev. (ft) | Inlet Control Depth (ft) | Outlet Control Depth (ft) | Flow Type | Normal Depth (ft) | Critical Depth (ft) | Outlet Depth (ft) | Tail- water Depth (ft) | Outlet Velocity (ft/s) | Tailwater Velocity (ft/s)
51.03 | 51.03 | 294.5 | 2.56 | 0.0* | 1-S2n | 0.95 | 1.72 | 0.95 | 1.3 | 13.37 | 0
54.52 | 54.52 | 294.62 | 2.68 | 0.0* | 1-S2n | 0.99 | 1.8 | 1 | 1.3 | 13.68 | 0
58 | 58 | 294.74 | 2.8 | 0.0* | 1-S2n | 1.03 | 1.87 | 1.04 | 1.3 | 13.91 | 0
61.49 | 61.49 | 294.86 | 2.92 | 0.0* | 1-S2n | 1.08 | 1.95 | 1.09 | 1.3 | 14.15 | 0
64.97 | 64.97 | 294.98 | 3.04 | 0.0* | 1-S2n | 1.12 | 2.02 | 1.13 | 1.3 | 14.38 | 0
68.46 | 68.46 | 295.1 | 3.16 | 0.0* | 1-S2n | 1.17 | 2.09 | 1.17 | 1.3 | 14.62 | 0
71.95 | 71.95 | 295.22 | 3.28 | 0.0* | 1-S2n | 1.21 | 2.16 | 1.21 | 1.3 | 14.85 | 0
75.43 | 75.43 | 295.34 | 3.4 | 0.0* | 1-S2n | 1.25 | 2.23 | 1.25 | 1.3 | 15.04 | 0
78.92 | 78.92 | 295.45 | 3.51 | 0.0* | 1-S2n | 1.29 | 2.3 | 1.3 | 1.3 | 15.19 | 0
79.51 | 79.51 | 295.47 | 3.53 | 0.0* | 1-S2n | 1.3 | 2.31 | 1.3 | 1.3 | 15.27 | 0
85.89 | 85.89 | 295.68 | 3.74 | 0.0* | 1-S2n | 1.37 | 2.43 | 1.38 | 1.3 | 15.61 | 0
Water Surface Profile Plot

## 1395+12
I-77 HY-8 ANALYSIS OF EXISTING CULVERT OPENINGS
Culvert Crossing: 1395+12
Culvert Summary Table - EP-1799 (Inlet EX-1798)
Total Discharge (cfs) | Culvert Discharge (cfs) | Head- water Elev. (ft) | Inlet Control Depth (ft) | Outlet Control Depth (ft) | Flow Type | Normal Depth (ft) | Critical Depth (ft) | Outlet Depth (ft) | Tail- water Depth (ft) | Outlet Velocity (ft/s) | Tailwater Velocity (ft/s)
7.33 | 7.33 | 314.89 | 1.39 | 0.0* | 1-S2n | 0.65 | 0.96 | 0.66 | 0.83 | 8.12 | 2.15
7.85 | 7.85 | 314.95 | 1.45 | 0.0* | 1-S2n | 0.67 | 1 | 0.68 | 0.85 | 8.38 | 2.19
8.37 | 8.37 | 315.01 | 1.51 | 0.0* | 1-S2n | 0.7 | 1.03 | 0.7 | 0.87 | 8.47 | 2.22
8.89 | 8.89 | 315.07 | 1.57 | 0.0* | 1-S2n | 0.72 | 1.06 | 0.73 | 0.89 | 8.56 | 2.26
9.41 | 9.41 | 315.12 | 1.62 | 0.0* | 1-S2n | 0.75 | 1.09 | 0.75 | 0.91 | 8.72 | 2.29
9.93 | 9.93 | 315.18 | 1.68 | 0.0* | 1-S2n | 0.77 | 1.12 | 0.77 | 0.93 | 8.86 | 2.32
10.46 | 10.46 | 315.24 | 1.74 | 0.0* | 1-S2n | 0.79 | 1.16 | 0.79 | 0.94 | 8.99 | 2.35
10.98 | 10.98 | 315.29 | 1.79 | 0.0* | 1-S2n | 0.81 | 1.19 | 0.81 | 0.96 | 9.15 | 2.38
11.5 | 11.5 | 315.35 | 1.85 | 0.0* | 1-S2n | 0.83 | 1.22 | 0.83 | 0.98 | 9.28 | 2.41
11.57 | 11.57 | 315.35 | 1.85 | 0.0* | 1-S2n | 0.84 | 1.22 | 0.84 | 0.98 | 9.28 | 2.41
12.54 | 12.54 | 315.46 | 1.96 | 0.0* | 1-S2n | 0.87 | 1.27 | 0.88 | 1.01 | 9.44 | 2.46
Water Surface Profile Plot

## 1407+01
I-77 HY-8 ANALYSIS OF EXISTING CULVERT OPENINGS
Culvert Crossing: 1407+01
Culvert Summary Table - EC-1702 (Inlet EX-1796)
Total Discharge (cfs) | Culvert Discharge (cfs) | Head- water Elev. (ft) | Inlet Control Depth (ft) | Outlet Control Depth (ft) | Flow Type | Normal Depth (ft) | Critical Depth (ft) | Outlet Depth (ft) | Tail- water Depth (ft) | Outlet Velocity (ft/s) | Tailwater Velocity (ft/s)
312.74 | 312.74 | 288.79 | 2.59 | 2.79 | 1-S1t | 1.69 | 1.74 | 3 | 3 | 4.34 | 4.34
374.9 | 374.9 | 289.16 | 2.93 | 3.16 | 1-S1t | 1.91 | 1.97 | 3.3 | 3.3 | 4.73 | 4.56
437.06 | 437.06 | 289.51 | 3.26 | 3.51 | 1-S1t | 2.12 | 2.18 | 3.57 | 3.57 | 5.1 | 4.76
499.23 | 499.23 | 289.84 | 3.58 | 3.84 | 1-S1t | 2.34 | 2.38 | 3.82 | 3.82 | 5.45 | 4.94
561.39 | 561.39 | 290.16 | 3.89 | 4.16 | 1-S1t | 2.54 | 2.58 | 4.05 | 4.05 | 5.77 | 5.1
623.55 | 623.55 | 290.46 | 4.19 | 4.46 | 1-S1t | 2.74 | 2.76 | 4.27 | 4.27 | 6.08 | 5.25
685.71 | 685.71 | 290.76 | 4.49 | 4.76 | 1-S1t | 2.93 | 2.94 | 4.48 | 4.48 | 6.38 | 5.39
747.87 | 747.87 | 291.04 | 4.78 | 5.04 | 3-M1t | 3.12 | 3.12 | 4.67 | 4.67 | 6.67 | 5.52
810.04 | 810.04 | 291.31 | 5.06 | 5.31 | 3-M1t | 3.31 | 3.29 | 4.86 | 4.86 | 6.95 | 5.64
812.81 | 812.81 | 291.32 | 5.07 | 5.32 | 3-M1t | 3.32 | 3.3 | 4.87 | 4.87 | 6.96 | 5.64
934.36 | 934.36 | 291.84 | 5.62 | 5.84 | 3-M1t | 3.68 | 3.62 | 5.21 | 5.21 | 7.47 | 5.85
Water Surface Profile Plot

## 1424+12
I-77 HY-8 ANALYSIS OF EXISTING CULVERT OPENINGS
Culvert Crossing: 1424+12
Culvert Summary Table - EP-1804 (Inlet EX-1894)
Total Discharge (cfs) | Culvert Discharge (cfs) | Head- water Elev. (ft) | Inlet Control Depth (ft) | Outlet Control Depth (ft) | Flow Type | Normal Depth (ft) | Critical Depth (ft) | Outlet Depth (ft) | Tail- water Depth (ft) | Outlet Velocity (ft/s) | Tailwater Velocity (ft/s)
32.63 | 32.63 | 310.58 | 3.12 | 3.26 | 4-FFf | 1.97 | 1.94 | 2.5 | 2.5 | 6.65 | 0
34.77 | 34.77 | 310.8 | 3.3 | 3.48 | 4-FFf | 2.14 | 2 | 2.5 | 2.5 | 7.08 | 0
36.91 | 36.91 | 311.03 | 3.5 | 3.71 | 4-FFf | 2.5 | 2.05 | 2.5 | 2.5 | 7.52 | 0
39.05 | 39.05 | 311.27 | 3.71 | 3.95 | 4-FFf | 2.5 | 2.09 | 2.5 | 2.5 | 7.95 | 0
41.19 | 41.19 | 311.52 | 3.94 | 4.2 | 4-FFf | 2.5 | 2.14 | 2.5 | 2.5 | 8.39 | 0
43.33 | 43.33 | 311.8 | 4.18 | 4.48 | 4-FFf | 2.5 | 2.18 | 2.5 | 2.5 | 8.83 | 0
45.46 | 45.46 | 312.08 | 4.43 | 4.76 | 4-FFf | 2.5 | 2.23 | 2.5 | 2.5 | 9.26 | 0
47.6 | 47.6 | 312.38 | 4.69 | 5.06 | 4-FFf | 2.5 | 2.27 | 2.5 | 2.5 | 9.7 | 0
49.74 | 48.62 | 312.52 | 4.82 | 5.2 | 4-FFf | 2.5 | 2.29 | 2.5 | 2.5 | 9.9 | 0
50.15 | 48.66 | 312.53 | 4.83 | 5.21 | 4-FFf | 2.5 | 2.3 | 2.5 | 2.5 | 9.91 | 0
54.02 | 48.92 | 312.57 | 4.86 | 5.25 | 4-FFf | 2.5 | 2.3 | 2.5 | 2.5 | 9.97 | 0
Water Surface Profile Plot

## 1434+60
I-77 HY-8 ANALYSIS OF EXISTING CULVERT OPENINGS
Culvert Crossing: 1434+60
Culvert Summary Table - EP-1999 (Inlet EX-1997)
Total Discharge (cfs) | Culvert Discharge (cfs) | Head- water Elev. (ft) | Inlet Control Depth (ft) | Outlet Control Depth (ft) | Flow Type | Normal Depth (ft) | Critical Depth (ft) | Outlet Depth (ft) | Tail- water Depth (ft) | Outlet Velocity (ft/s) | Tailwater Velocity (ft/s)
7.57 | 7.57 | 319.29 | 1.39 | 0.0* | 1-S2n | 0.89 | 0.98 | 0.9 | 1.15 | 5.56 | 1.14
8.11 | 8.11 | 319.35 | 1.45 | 0.0* | 1-S2n | 0.93 | 1.01 | 0.93 | 1.18 | 5.65 | 1.16
8.65 | 8.65 | 319.4 | 1.5 | 0.0* | 1-S2n | 0.96 | 1.05 | 0.97 | 1.21 | 5.76 | 1.18
9.18 | 9.18 | 319.45 | 1.55 | 0.0* | 1-S2n | 1 | 1.08 | 1 | 1.24 | 5.84 | 1.19
9.72 | 9.72 | 319.5 | 1.6 | 0.0* | 1-S2n | 1.03 | 1.11 | 1.03 | 1.27 | 5.93 | 1.21
10.26 | 10.26 | 319.55 | 1.65 | 0.0* | 1-S2n | 1.07 | 1.14 | 1.07 | 1.29 | 5.98 | 1.23
10.8 | 10.8 | 319.6 | 1.7 | 0.0* | 1-S2n | 1.1 | 1.18 | 1.11 | 1.32 | 6.07 | 1.24
11.34 | 11.34 | 319.65 | 1.75 | 0.0* | 1-S2n | 1.14 | 1.21 | 1.14 | 1.34 | 6.15 | 1.26
11.87 | 11.87 | 319.7 | 1.8 | 0.0* | 1-S2n | 1.17 | 1.23 | 1.17 | 1.37 | 6.2 | 1.27
11.95 | 11.95 | 319.71 | 1.81 | 0.0* | 1-S2n | 1.18 | 1.24 | 1.18 | 1.37 | 6.21 | 1.27
12.95 | 12.95 | 319.8 | 1.9 | 0.0* | 1-S2n | 1.24 | 1.29 | 1.24 | 1.41 | 6.32 | 1.3
Water Surface Profile Plot

## 1434+63
I-77 HY-8 ANALYSIS OF EXISTING CULVERT OPENINGS
Culvert Crossing: 1434+63
Culvert Summary Table - EP-1998 (Inlet EX-1996)
Total Discharge (cfs) | Culvert Discharge (cfs) | Head- water Elev. (ft) | Inlet Control Depth (ft) | Outlet Control Depth (ft) | Flow Type | Normal Depth (ft) | Critical Depth (ft) | Outlet Depth (ft) | Tail- water Depth (ft) | Outlet Velocity (ft/s) | Tailwater Velocity (ft/s)
22.65 | 22.65 | 320.28 | 2.38 | 0.53 | 1-S2n | 1.56 | 1.61 | 1.56 | 1.43 | 7.02 | 3.17
24.14 | 24.14 | 320.38 | 2.48 | 0.56 | 1-S2n | 1.63 | 1.67 | 1.64 | 1.46 | 7.1 | 3.22
25.64 | 25.64 | 320.49 | 2.59 | 0.6 | 5-S2n | 1.7 | 1.72 | 1.7 | 1.5 | 7.21 | 3.27
27.13 | 27.13 | 320.66 | 2.69 | 2.76 | 2-M2c | 1.78 | 1.77 | 1.78 | 1.53 | 7.28 | 3.31
28.63 | 28.63 | 320.76 | 2.8 | 2.86 | 2-M2c | 1.86 | 1.82 | 1.82 | 1.56 | 7.46 | 3.36
30.12 | 30.12 | 320.85 | 2.92 | 2.95 | 2-M2c | 1.94 | 1.86 | 1.87 | 1.59 | 7.65 | 3.4
31.61 | 31.61 | 320.95 | 3.03 | 3.05 | 2-M2c | 2.04 | 1.91 | 1.92 | 1.62 | 7.83 | 3.44
33.11 | 33.11 | 321.07 | 3.16 | 3.17 | 2-M2c | 2.18 | 1.95 | 1.96 | 1.65 | 8.03 | 3.48
34.6 | 34.6 | 321.19 | 3.29 | 3.28 | 2-M2c | 2.5 | 2 | 2 | 1.68 | 8.22 | 3.52
34.88 | 34.88 | 321.23 | 3.32 | 3.33 | 2-M2c | 2.5 | 2 | 2.01 | 1.68 | 8.26 | 3.53
37.59 | 36.98 | 321.51 | 3.51 | 3.61 | 7-M2c | 2.5 | 2.05 | 2.06 | 1.73 | 8.55 | 3.6
Water Surface Profile Plot

## 1458+57
I-77 HY-8 ANALYSIS OF EXISTING CULVERT OPENINGS
Culvert Crossing: 1458+57
Culvert Summary Table - EP-2101 (Inlet EX-2198)
Total Discharge (cfs) | Culvert Discharge (cfs) | Head- water Elev. (ft) | Inlet Control Depth (ft) | Outlet Control Depth (ft) | Flow Type | Normal Depth (ft) | Critical Depth (ft) | Outlet Depth (ft) | Tail- water Depth (ft) | Outlet Velocity (ft/s) | Tailwater Velocity (ft/s)
39.24 | 39.24 | 307.21 | 3 | 3 | 5-S1f | 1.19 | 2.03 | 2.03 | 3 | 7.7 | 0
41.86 | 41.86 | 307.35 | 3.14 | 3.14 | 5-S1f | 1.23 | 2.11 | 2.11 | 3 | 7.89 | 0
44.49 | 44.49 | 307.5 | 3.29 | 3.29 | 5-S1f | 1.27 | 2.17 | 2.17 | 3 | 8.15 | 0
47.11 | 47.11 | 307.65 | 3.44 | 3.44 | 5-S1f | 1.31 | 2.23 | 2.23 | 3 | 8.39 | 0
49.74 | 49.74 | 307.81 | 3.6 | 3.6 | 5-S1f | 1.35 | 2.29 | 2.29 | 3 | 8.62 | 0
52.36 | 52.36 | 307.97 | 3.76 | 3.76 | 5-S1f | 1.39 | 2.35 | 2.35 | 3 | 8.84 | 0
54.98 | 54.98 | 308.15 | 3.94 | 3.94 | 5-S1f | 1.43 | 2.41 | 2.41 | 3 | 9.05 | 0
57.61 | 57.61 | 308.33 | 4.12 | 4.12 | 5-S1f | 1.47 | 2.45 | 2.45 | 3 | 9.32 | 0
60.23 | 60.23 | 308.53 | 4.32 | 4.32 | 5-S1f | 1.51 | 2.49 | 2.49 | 3 | 9.63 | 0
60.71 | 60.71 | 308.56 | 4.35 | 4.35 | 5-S1f | 1.52 | 2.5 | 2.5 | 3 | 9.69 | 0
65.48 | 65.48 | 308.94 | 4.73 | 4.73 | 5-S1f | 1.59 | 2.57 | 2.57 | 3 | 10.18 | 0
Water Surface Profile Plot

## 1469+54
I-77 HY-8 ANALYSIS OF EXISTING CULVERT OPENINGS
Culvert Crossing: 1469+54
Culvert Summary Table - EC-2103 (Inlet EX-2196)
Total Discharge (cfs) | Culvert Discharge (cfs) | Head- water Elev. (ft) | Inlet Control Depth (ft) | Outlet Control Depth (ft) | Flow Type | Normal Depth (ft) | Critical Depth (ft) | Outlet Depth (ft) | Tail- water Depth (ft) | Outlet Velocity (ft/s) | Tailwater Velocity (ft/s)
2411 | 2411 | 267.93 | 7.85 | 8.27 | 3-M2t | 5.73 | 5.19 | 5.2 | 5.2 | 12.88 | 9.16
2807.1 | 2807.1 | 268.82 | 8.75 | 9.16 | 2-M2c | 6.43 | 5.75 | 5.74 | 5.64 | 13.59 | 9.59
3203.2 | 3203.2 | 269.66 | 9.62 | 10 | 2-M2c | 7.11 | 6.28 | 6.26 | 6.05 | 14.21 | 9.96
3599.3 | 3599.3 | 270.48 | 10.47 | 10.82 | 2-M2c | 7.78 | 6.79 | 6.77 | 6.43 | 14.77 | 10.3
3995.4 | 3995.4 | 271.26 | 11.31 | 11.6 | 2-M2c | 8.44 | 7.27 | 7.26 | 6.8 | 15.29 | 10.61
4391.5 | 4391.5 | 272.02 | 12.15 | 12.36 | 2-M2c | 9.09 | 7.75 | 7.73 | 7.14 | 15.78 | 10.9
4787.6 | 4787.6 | 272.76 | 12.99 | 13.1 | 2-M2c | 9.74 | 8.21 | 8.19 | 7.47 | 16.24 | 11.17
5183.7 | 5183.7 | 273.5 | 13.84 | 13.82 | 2-M2c | 10.37 | 8.65 | 8.63 | 7.78 | 16.68 | 11.42
5579.8 | 5579.8 | 274.37 | 14.71 | 14.5 | 2-M2c | 12 | 9.09 | 9.07 | 8.08 | 17.09 | 11.66
5781 | 5781 | 274.82 | 15.16 | 14.87 | 2-M2c | 12 | 9.31 | 9.28 | 8.23 | 17.3 | 11.77
6372 | 6372 | 276.19 | 16.53 | 15.87 | 2-M2c | 12 | 9.93 | 9.91 | 8.64 | 17.87 | 12.1
Water Surface Profile Plot