## CNs by Zone
See Zoning Spreadsheet for specific district ordinances
For the purposes of the I-77 project, the following Zones will be assumed to have the same
percentage of impervious cover, and grouped together accordingly:
Zone Group 1
Residential, Single Family - Medium Density District
Residential, Multi-Family - Medium Density District
Manufactured Home District
Light Industrial District
Zone Group 2
Planned Development District
Residential, Single Family - Low Density District
Zone Group 3
General Commercial District
Heavy Industrial District
Office & Institutional District
Zone Group 4
Traditional Recreation Open Space District
Rural District
HYDROLOGIC SOIL GROUP (SOIL CLASS)
|  | A | B | C | D
| Impervious / Water | 98 | 98 | 98 | 98
| Zone Group 1 | 77 | 85 | 90 | 92
| Zone Group 2 | 57 | 72 | 81 | 86
| Zone Group 3 | 89 | 92 | 94 | 95
| Zone Group 4 | 49 | 69 | 79 | 84
| Woods | 36 | 60 | 73 | 79
| Open Space | 39 | 61 | 74 | 80

## % Impervious by Zone
Project: | I-77 Widening D/B |  |  | By: | DPH | Date: | 2026-07-31 10:14
Location: | Richland County, SC |  |  | Checked: |  | Date:
Percentages of Impervious Area By Zoning Group
(See Zoning Spreadsheet for specific district ordinances)
For the purposes of the I-77 project, the following Zones will be assumed to have the same
percentage of impervious cover, and grouped together accordingly:
Zone Group 1
Residential, Single Family - Medium Density District
Residential, Multi-Family - Medium Density District
Manufactured Home District
Light Industrial District
Zone Group 2
Planned Development District
Residential, Single Family - Low Density District
Zone Group 3
General Commercial District
Heavy Industrial District
Office & Institutional District
Zone Group 4
Traditional Recreation Open Space District
Rural District
% Impervious
|  | Zone Group 1 | 27%
|  | Zone Group 2 | 53%
|  | Zone Group 3 | 68%
|  | Zone Group 4 | 15%

## Individual Tables
[5 empty] | Project: | I-77 Widening D/B | By: | DPH | Date: | 2026-07-31 10:14
[5 empty] | Location: | Richland County, SC | Checked: |  | Date:
NRCS Peak Flow Calculations
Basin 1
| Design Storm Event | Pre- Developed Flows (cfs) | Post- Developed Flows (cfs) | % Increase
| 2-Year | 472.1706 | 474.7542 | 0.54718
| 5-Year | 729.7038 | 732.7266 | 0.41425
| 10-Year | 975.8268 | 979.4076 | 0.36695
| 25-Year | 1303.3536 | 1306.6752 | 0.25485
| 50-Year | 1587.7634 | 1590.9038 | 0.19779
| 100-Year | 1871.8402 | 1875.1414 | 0.17636
Basin 2
| Design Storm Event | Pre- Developed Flows (cfs) | Post- Developed Flows (cfs) | % Increase
| 2-Year | 1147.7929 | 1151.7908 | 0.34831
| 5-Year | 1758.2543 | 1764.0276 | 0.32835
| 10-Year | 2178.3865 | 2185.2025 | 0.31289
| 25-Year | 2671.439 | 2679.2421 | 0.2921
| 50-Year | 3036.95 | 3045.36 | 0.27692
| 100-Year | 3409.4273 | 3418.342 | 0.26147
Basin 3
| Design Storm Event | Pre- Developed Flows (cfs) | Post- Developed Flows (cfs) | % Increase
| 2-Year | 138.88 | 138.88 | 0
| 5-Year | 200.672 | 200.672 | 0
| 10-Year | 258.883 | 258.883 | 0
| 25-Year | 333.504 | 333.504 | 0
| 50-Year | 397.426 | 397.426 | 0
| 100-Year | 461.141 | 461.141 | 0
Basin 4
| Design Storm Event | Pre- Developed Flows (cfs) | Post- Developed Flows (cfs) | % Increase
| 2-Year | 1241.6337 | 1244.2978 | 0.21457
| 5-Year | 1890.9487 | 1894.7736 | 0.20228
| 10-Year | 2329.7008 | 2334.1915 | 0.19276
| 25-Year | 2834.6978 | 2839.7989 | 0.17996
| 50-Year | 3202.7887 | 3208.253 | 0.17061
| 100-Year | 3573.9747 | 3579.7322 | 0.1611
Basin 5
| Design Storm Event | Pre- Developed Flows (cfs) | Post- Developed Flows (cfs) | % Increase
| 2-Year | 313.1104 | 314.1565 | 0.3341
| 5-Year | 434.0624 | 435.1965 | 0.26128
| 10-Year | 547.0968 | 548.1605 | 0.19443
| 25-Year | 690.2516 | 691.4385 | 0.17195
| 50-Year | 813.194 | 814.305 | 0.13662
| 100-Year | 934.742 | 935.875 | 0.12121
Basin 6
| Design Storm Event | Pre- Developed Flows (cfs) | Post- Developed Flows (cfs) | % Increase
| 2-Year | 2411.476 | 2411.4833 | 0.00030033
| 5-Year | 3567.4655 | 3567.4756 | 0.00028315
| 10-Year | 4328.864 | 4328.8757 | 0.00026984
| 25-Year | 5170.9072 | 5170.9202 | 0.00025193
| 50-Year | 5780.8904 | 5780.9042 | 0.00023886
| 100-Year | 6371.9265 | 6371.9409 | 0.00022555

## Pre-Basin % IA
Project: | I-77 Widening D/B | By: | DPH | Date: | 2026-07-31 10:14
Location: | Richland County, SC | Checked: |  | Date:
Pre-Developed Conditions, NRCS Basins - Composite Curve Numbers
|  |  | Basin 2 | Basin 4 | Basin 6
| Zone Group 1 Area (sf) |  | 22641500 | 55750902 | 139699817
| Zone Group 1 Area (ac) |  | 519.7773 | 1279.8646 | 3207.0665
| Zone Group 1 % Impervious |  | 27% | 27% | 27%
| Zone Group 1 Impervious Area (sf) |  | 6113205 | 15052743.54 | 37718950.59
| Zone Group 1 Impervious Area (ac) |  | 140.3399 | 345.5634 | 865.908
| Zone Group 2 Area (sf) |  | 44812442 | 26702847 | 91715874
| Zone Group 2 Area (ac) |  | 1028.7521 | 613.013 | 2105.5067
| Zone Group 2 % Impervious |  | 53% | 53% | 53%
| Zone Group 2 Impervious Area (sf) |  | 23750594.26 | 14152508.91 | 48609413.22
| Zone Group 2 Impervious Area (ac) |  | 545.2386 | 324.8969 | 1115.9186
| Zone Group 3 Area (sf) |  | 13913856 | 21338916 | 24579360
| Zone Group 3 Area (ac) |  | 319.4182 | 489.8741 | 564.2645
| Zone Group 3 % Impervious |  | 68% | 68% | 68%
| Zone Group 3 Impervious Area (sf) |  | 9461422.08 | 14510462.88 | 16713964.8
| Zone Group 3 Impervious Area (ac) |  | 217.2044 | 333.1144 | 383.6998
| Zone Group 4 Area (sf) |  | 9393356 | 27460823 | 44013021
| Zone Group 4 Area (ac) |  | 215.6418 | 630.4138 | 1010.3999
| Zone Group 4 % Impervious |  | 15% | 15% | 15%
| Zone Group 4 Impervious Area (sf) |  | 1409003.4 | 4119123.45 | 6601953.15
| Zone Group 4 Impervious Area (ac) |  | 32.3463 | 94.5621 | 151.56
| Non-Zone Impervious / Water Area (sf) |  | 11107532 | 5156173 | 9772503
| Non-Zone Impervious / Water Area (ac) |  | 254.9938 | 118.3694 | 224.3458
| Total Basin Impervious Area (sf) |  | 51841756.74 | 52991011.78 | 119416784.76
| Total Basin Area (sf) |  | 161320857 | 143841284 | 310354243
| Total Basin Impervious Area (ac) |  | 1190.123 | 1216.5062 | 2741.4322
| Total Basin Area (ac) |  | 3703.4173 | 3302.1415 | 7124.7531
| Total Basin Area (sq. mi) |  | 5.7866 | 5.1596 | 11.1324
| Total Basin % Impervious |  | 32.14% | 36.84% | 38.48%

## Post-Basin % IA
Project: | I-77 Widening D/B | By: | DPH | Date: | 2026-07-31 10:14
Location: | Richland County, SC | Checked: |  | Date:
Post-Developed Conditions, NRCS Basins - Composite Curve Numbers
|  |  | Basin 2 | Basin 4 | Basin 6
| Zone Group 1 Area (sf) |  | 22641500 | 55750902 | 139699817
| Zone Group 1 Area (ac) |  | 519.7773 | 1279.8646 | 3207.0665
| Zone Group 1 % Impervious |  | 27% | 27% | 27%
| Zone Group 1 Impervious Area (sf) |  | 6113205 | 15052743.54 | 37718950.59
| Zone Group 1 Impervious Area (ac) |  | 140.3399 | 345.5634 | 865.908
| Zone Group 2 Area (sf) |  | 44812442 | 26702847 | 91715874
| Zone Group 2 Area (ac) |  | 1028.7521 | 613.013 | 2105.5067
| Zone Group 2 % Impervious |  | 53% | 53% | 53%
| Zone Group 2 Impervious Area (sf) |  | 23750594.26 | 14152508.91 | 48609413.22
| Zone Group 2 Impervious Area (ac) |  | 545.2386 | 324.8969 | 1115.9186
| Zone Group 3 Area (sf) |  | 13913856 | 21338916 | 24579360
| Zone Group 3 Area (ac) |  | 319.4182 | 489.8741 | 564.2645
| Zone Group 3 % Impervious |  | 68% | 68% | 68%
| Zone Group 3 Impervious Area (sf) |  | 9461422.08 | 14510462.88 | 16713964.8
| Zone Group 3 Impervious Area (ac) |  | 217.2044 | 333.1144 | 383.6998
| Zone Group 4 Area (sf) |  | 9393356 | 27460823 | 44013021
| Zone Group 4 Area (ac) |  | 215.6418 | 630.4138 | 1010.3999
| Zone Group 4 % Impervious |  | 15% | 15% | 15%
| Zone Group 4 Impervious Area (sf) |  | 1409003.4 | 4119123.45 | 6601953.15
| Zone Group 4 Impervious Area (ac) |  | 32.3463 | 94.5621 | 151.56
| Non-Zone Impervious / Water Area (sf) |  | 11252987 | 5247774 | 9772792
| Non-Zone Impervious / Water Area (ac) |  | 258.333 | 120.4723 | 224.3524
| Total Basin Impervious Area (sf) |  | 51987211.74 | 53082612.78 | 119417073.76
| Total Basin Area (sf) |  | 161320857 | 143841284 | 310354243
| Total Basin Impervious Area (ac) |  | 1193.4622 | 1218.6091 | 2741.4388
| Total Basin Area (ac) |  | 3703.4173 | 3302.1415 | 7124.7531
| Total Basin Area (sq. mi) |  | 5.7866 | 5.1596 | 11.1324
| Total Basin % Impervious |  | 32.23% | 36.9% | 38.48%

## IA Print
Project: | I-77 Widening D/B | By: | DPH | Date: | 2026-07-31 10:14
Location: | Richland County, SC | Checked: |  | Date:
Pre-Developed Conditions, Total Basin Impervious Area %
|  |  | Basin 2 | Basin 4 | Basin 6
| Zone Group 1 Area (ac) |  | 519.7773 | 1279.8646 | 3207.0665
| Zone Group 1 % Impervious |  | 27% | 27% | 27%
| Zone Group 1 Impervious Area (ac) |  | 140.3399 | 345.5634 | 865.908
| Zone Group 2 Area (ac) |  | 1028.7521 | 613.013 | 2105.5067
| Zone Group 2 % Impervious |  | 53% | 53% | 53%
| Zone Group 2 Impervious Area (ac) |  | 545.2386 | 324.8969 | 1115.9186
| Zone Group 3 Area (ac) |  | 319.4182 | 489.8741 | 564.2645
| Zone Group 3 % Impervious |  | 68% | 68% | 68%
| Zone Group 3 Impervious Area (ac) |  | 217.2044 | 333.1144 | 383.6998
| Zone Group 4 Area (ac) |  | 215.6418 | 630.4138 | 1010.3999
| Zone Group 4 % Impervious |  | 15% | 15% | 15%
| Zone Group 4 Impervious Area (ac) |  | 32.3463 | 94.5621 | 151.56
| Non-Zone Impervious / Water Area (ac) |  | 254.9938 | 118.3694 | 224.3458
| Total Basin Impervious Area (ac) |  | 1190.123 | 1216.5062 | 2741.4322
| Total Basin Area (ac) |  | 3703.4173 | 3302.1415 | 7124.7531
| Total Basin Area (sq. mi) |  | 5.7866 | 5.1596 | 11.1324
| Total Basin % Impervious |  | 32.14% | 36.84% | 38.48%
Post-Developed Conditions, Total Basin Impervious Area %
|  |  | Basin 2 | Basin 4 | Basin 6
| Zone Group 1 Area (ac) |  | 519.7773 | 1279.8646 | 3207.0665
| Zone Group 1 % Impervious |  | 27% | 27% | 27%
| Zone Group 1 Impervious Area (ac) |  | 140.3399 | 345.5634 | 865.908
| Zone Group 2 Area (ac) |  | 1028.7521 | 613.013 | 2105.5067
| Zone Group 2 % Impervious |  | 53% | 53% | 53%
| Zone Group 2 Impervious Area (ac) |  | 545.2386 | 324.8969 | 1115.9186
| Zone Group 3 Area (ac) |  | 319.4182 | 489.8741 | 564.2645
| Zone Group 3 % Impervious |  | 68% | 68% | 68%
| Zone Group 3 Impervious Area (ac) |  | 217.2044 | 333.1144 | 383.6998
| Zone Group 4 Area (ac) |  | 215.6418 | 630.4138 | 1010.3999
| Zone Group 4 % Impervious |  | 15% | 15% | 15%
| Zone Group 4 Impervious Area (ac) |  | 32.3463 | 94.5621 | 151.56
| Non-Zone Impervious / Water Area (ac) |  | 258.333 | 120.4723 | 224.3524
| Total Basin Impervious Area (ac) |  | 1193.4622 | 1218.6091 | 2741.4388
| Total Basin Area (ac) |  | 3703.4173 | 3302.1415 | 7124.7531
| Total Basin Area (sq. mi) |  | 5.7866 | 5.1596 | 11.1324
| Total Basin % Impervious |  | 32.23% | 36.9% | 38.48%

## Pre-Basin2UrbReg
Project: | I-77 Widening D/B |  |  | By: | DPH | Date: | 2026-07-31 10:14
Location: | Richland County, SC |  |  | Checked: |  | Date:
Urban Regression Equations, Discharges |  |  |  |  | Basin ID: | 2
Physiographic Region: |  | Upper Coastal Plain |  |  | Conditions: | Pre-Developed
Drainage Area = |  | 3703.4173 | Acres > 640 Acres, use USGS Urban Regression Equations
USGS Regression Equations
Refer to USGS Water-Resources Investigations Report 92-4040 titled Determination Of Flood
Hydrographs For Streams In South Carolina: Volume 2 Estimation Of Peak-Discharge Frequency,
Runoff Volumes, And Flood Hydrographs For Urban Watersheds
See Supplement A for Estimation of Equivalent Rural Drainage Basin Peak Discharge, RQ
Drainage Area, A = |  | 3703.4173 | Acres = | 5.7866 | Square Miles
| Event | RQ (cfs)
| 2-year | 25 A0.74 = |  | 91.6501
| 5-year | 44 A0.72 = |  | 155.7389
| 10-year | 59 A0.71 = |  | 205.1975
| 25-year | 80 A0.70 = |  | 273.392
| 50-year | 97 A0.70 = |  | 331.4878
| 100-year | 116 A0.69 = |  | 389.5199
| 500-year | 179 A0.66 = |  | 570.2325
See Table 9 for Estimation of Peak Discharges in Urban Streams, Q
|  |  |  | Total Impervious Area, TIA, in % = | 32.1358 | %
| Event | Q (cfs)
| 2-year | 1.36 A0.554 TIA1.241 RQ20.323 = |  |  |  | 1147.7929
| 5-year | 2.58 A0.544 TIA1.170 RQ50.299 = |  |  |  | 1758.2543
| 10-year | 3.77 A0.536 TIA1.115 RQ100.291 = |  |  |  | 2178.3865
| 25-year | 5.84 A0.524 TIA1.041 RQ250.284 = |  |  |  | 2671.439
| 50-year | 7.76 A0.514 TIA0.987 RQ500.283 = |  |  |  | 3036.95
| 100-year | 10.4 A0.506 TIA0.932 RQ1000.280 = |  |  |  | 3409.4273
| 500-year | 18.8 A0.484 TIA0.800 RQ5000.281 = |  |  |  | 4199.6431

## Post-Basin2UrbReg
Project: | I-77 Widening D/B |  |  | By: | DPH | Date: | 2026-07-31 10:14
Location: | Richland County, SC |  |  | Checked: |  | Date:
Urban Regression Equations, Discharges |  |  |  |  | Basin ID: | 2
Physiographic Region: |  | Upper Coastal Plain |  |  | Conditions: | Post-Developed
Drainage Area = |  | 3703.4173 | Acres > 640 Acres, use USGS Urban Regression Equations
USGS Regression Equations
Refer to USGS Water-Resources Investigations Report 92-4040 titled Determination Of Flood
Hydrographs For Streams In South Carolina: Volume 2 Estimation Of Peak-Discharge Frequency,
Runoff Volumes, And Flood Hydrographs For Urban Watersheds
See Supplement A for Estimation of Equivalent Rural Drainage Basin Peak Discharge, RQ
Drainage Area, A = |  | 3703.4173 | Acres = | 5.7866 | Square Miles
| Event | RQ (cfs)
| 2-year | 25 A0.74 = |  | 91.6501
| 5-year | 44 A0.72 = |  | 155.7389
| 10-year | 59 A0.71 = |  | 205.1975
| 25-year | 80 A0.70 = |  | 273.392
| 50-year | 97 A0.70 = |  | 331.4878
| 100-year | 116 A0.69 = |  | 389.5199
| 500-year | 179 A0.66 = |  | 570.2325
See Table 9 for Estimation of Peak Discharges in Urban Streams, Q
|  |  |  | Total Impervious Area, TIA, in % = | 32.226 | %
| Event | Q (cfs)
| 2-year | 1.36 A0.554 TIA1.241 RQ20.323 = |  |  |  | 1151.7908
| 5-year | 2.58 A0.544 TIA1.170 RQ50.299 = |  |  |  | 1764.0276
| 10-year | 3.77 A0.536 TIA1.115 RQ100.291 = |  |  |  | 2185.2025
| 25-year | 5.84 A0.524 TIA1.041 RQ250.284 = |  |  |  | 2679.2421
| 50-year | 7.76 A0.514 TIA0.987 RQ500.283 = |  |  |  | 3045.36
| 100-year | 10.4 A0.506 TIA0.932 RQ1000.280 = |  |  |  | 3418.342
| 500-year | 18.8 A0.484 TIA0.800 RQ5000.281 = |  |  |  | 4209.067

## Pre-Basin4UrbReg
Project: | I-77 Widening D/B |  |  | By: | DPH | Date: | 2026-07-31 10:14
Location: | Richland County, SC |  |  | Checked: |  | Date:
Urban Regression Equations, Discharges |  |  |  |  | Basin ID: | 4
Physiographic Region: |  | Upper Coastal Plain |  |  | Conditions: | Pre-Developed
Drainage Area = |  | 3302.1415 | Acres > 640 Acres, use USGS Urban Regression Equations
USGS Regression Equations
Refer to USGS Water-Resources Investigations Report 92-4040 titled Determination Of Flood
Hydrographs For Streams In South Carolina: Volume 2 Estimation Of Peak-Discharge Frequency,
Runoff Volumes, And Flood Hydrographs For Urban Watersheds
See Supplement A for Estimation of Equivalent Rural Drainage Basin Peak Discharge, RQ
Drainage Area, A = |  | 3302.1415 | Acres = | 5.1596 | Square Miles
| Event | RQ (cfs)
| 2-year | 25 A0.74 = |  | 84.1929
| 5-year | 44 A0.72 = |  | 143.3957
| 10-year | 59 A0.71 = |  | 189.1512
| 25-year | 80 A0.70 = |  | 252.3022
| 50-year | 97 A0.70 = |  | 305.9164
| 100-year | 116 A0.69 = |  | 359.8842
| 500-year | 179 A0.66 = |  | 528.6636
See Table 9 for Estimation of Peak Discharges in Urban Streams, Q
|  |  |  | Total Impervious Area, TIA, in % = | 36.8399 | %
| Event | Q (cfs)
| 2-year | 1.36 A0.554 TIA1.241 RQ20.323 = |  |  |  | 1241.6337
| 5-year | 2.58 A0.544 TIA1.170 RQ50.299 = |  |  |  | 1890.9487
| 10-year | 3.77 A0.536 TIA1.115 RQ100.291 = |  |  |  | 2329.7008
| 25-year | 5.84 A0.524 TIA1.041 RQ250.284 = |  |  |  | 2834.6978
| 50-year | 7.76 A0.514 TIA0.987 RQ500.283 = |  |  |  | 3202.7887
| 100-year | 10.4 A0.506 TIA0.932 RQ1000.280 = |  |  |  | 3573.9747
| 500-year | 18.8 A0.484 TIA0.800 RQ5000.281 = |  |  |  | 4338.426

## Post-Basin4UrbReg
Project: | I-77 Widening D/B |  |  | By: | DPH | Date: | 2026-07-31 10:14
Location: | Richland County, SC |  |  | Checked: |  | Date:
Urban Regression Equations, Discharges |  |  |  |  | Basin ID: | 4
Physiographic Region: |  | Upper Coastal Plain |  |  | Conditions: | Post-Developed
Drainage Area = |  | 3302.1415 | Acres > 640 Acres, use USGS Urban Regression Equations
USGS Regression Equations
Refer to USGS Water-Resources Investigations Report 92-4040 titled Determination Of Flood
Hydrographs For Streams In South Carolina: Volume 2 Estimation Of Peak-Discharge Frequency,
Runoff Volumes, And Flood Hydrographs For Urban Watersheds
See Supplement A for Estimation of Equivalent Rural Drainage Basin Peak Discharge, RQ
Drainage Area, A = |  | 3302.1415 | Acres = | 5.1596 | Square Miles
| Event | RQ (cfs)
| 2-year | 25 A0.74 = |  | 84.1929
| 5-year | 44 A0.72 = |  | 143.3957
| 10-year | 59 A0.71 = |  | 189.1512
| 25-year | 80 A0.70 = |  | 252.3022
| 50-year | 97 A0.70 = |  | 305.9164
| 100-year | 116 A0.69 = |  | 359.8842
| 500-year | 179 A0.66 = |  | 528.6636
See Table 9 for Estimation of Peak Discharges in Urban Streams, Q
|  |  |  | Total Impervious Area, TIA, in % = | 36.9036 | %
| Event | Q (cfs)
| 2-year | 1.36 A0.554 TIA1.241 RQ20.323 = |  |  |  | 1244.2978
| 5-year | 2.58 A0.544 TIA1.170 RQ50.299 = |  |  |  | 1894.7736
| 10-year | 3.77 A0.536 TIA1.115 RQ100.291 = |  |  |  | 2334.1915
| 25-year | 5.84 A0.524 TIA1.041 RQ250.284 = |  |  |  | 2839.7989
| 50-year | 7.76 A0.514 TIA0.987 RQ500.283 = |  |  |  | 3208.253
| 100-year | 10.4 A0.506 TIA0.932 RQ1000.280 = |  |  |  | 3579.7322
| 500-year | 18.8 A0.484 TIA0.800 RQ5000.281 = |  |  |  | 4344.4245

## Pre-Basin6UrbReg
Project: | I-77 Widening D/B |  |  | By: | DPH | Date: | 2026-07-31 10:14
Location: | Richland County, SC |  |  | Checked: |  | Date:
Urban Regression Equations, Discharges |  |  |  |  | Basin ID: | 6
Physiographic Region: |  | Upper Coastal Plain |  |  | Conditions: | Pre-Developed
Drainage Area = |  | 7124.7531 | Acres > 640 Acres, use USGS Urban Regression Equations
USGS Regression Equations
Refer to USGS Water-Resources Investigations Report 92-4040 titled Determination Of Flood
Hydrographs For Streams In South Carolina: Volume 2 Estimation Of Peak-Discharge Frequency,
Runoff Volumes, And Flood Hydrographs For Urban Watersheds
See Supplement A for Estimation of Equivalent Rural Drainage Basin Peak Discharge, RQ
Drainage Area, A = |  | 7124.7531 | Acres = | 11.1324 | Square Miles
| Event | RQ (cfs)
| 2-year | 25 A0.74 = |  | 148.7361
| 5-year | 44 A0.72 = |  | 249.458
| 10-year | 59 A0.71 = |  | 326.5358
| 25-year | 80 A0.70 = |  | 432.218
| 50-year | 97 A0.70 = |  | 524.0644
| 100-year | 116 A0.69 = |  | 611.7937
| 500-year | 179 A0.66 = |  | 878.218
See Table 9 for Estimation of Peak Discharges in Urban Streams, Q
|  |  |  | Total Impervious Area, TIA, in % = | 38.4776 | %
| Event | Q (cfs)
| 2-year | 1.36 A0.554 TIA1.241 RQ20.323 = |  |  |  | 2411.476
| 5-year | 2.58 A0.544 TIA1.170 RQ50.299 = |  |  |  | 3567.4655
| 10-year | 3.77 A0.536 TIA1.115 RQ100.291 = |  |  |  | 4328.864
| 25-year | 5.84 A0.524 TIA1.041 RQ250.284 = |  |  |  | 5170.9072
| 50-year | 7.76 A0.514 TIA0.987 RQ500.283 = |  |  |  | 5780.8904
| 100-year | 10.4 A0.506 TIA0.932 RQ1000.280 = |  |  |  | 6371.9265
| 500-year | 18.8 A0.484 TIA0.800 RQ5000.281 = |  |  |  | 7516.6744

## Post-Basin6UrbReg
Project: | I-77 Widening D/B |  |  | By: | DPH | Date: | 2026-07-31 10:14
Location: | Richland County, SC |  |  | Checked: |  | Date:
Urban Regression Equations, Discharges |  |  |  |  | Basin ID: | 6
Physiographic Region: |  | Upper Coastal Plain |  |  | Conditions: | Post-Developed
Drainage Area = |  | 7124.7531 | Acres > 640 Acres, use USGS Urban Regression Equations
USGS Regression Equations
Refer to USGS Water-Resources Investigations Report 92-4040 titled Determination Of Flood
Hydrographs For Streams In South Carolina: Volume 2 Estimation Of Peak-Discharge Frequency,
Runoff Volumes, And Flood Hydrographs For Urban Watersheds
See Supplement A for Estimation of Equivalent Rural Drainage Basin Peak Discharge, RQ
Drainage Area, A = |  | 7124.7531 | Acres = | 11.1324 | Square Miles
| Event | RQ (cfs)
| 2-year | 25 A0.74 = |  | 148.7361
| 5-year | 44 A0.72 = |  | 249.458
| 10-year | 59 A0.71 = |  | 326.5358
| 25-year | 80 A0.70 = |  | 432.218
| 50-year | 97 A0.70 = |  | 524.0644
| 100-year | 116 A0.69 = |  | 611.7937
| 500-year | 179 A0.66 = |  | 878.218
See Table 9 for Estimation of Peak Discharges in Urban Streams, Q
|  |  |  | Total Impervious Area, TIA, in % = | 38.4777 | %
| Event | Q (cfs)
| 2-year | 1.36 A0.554 TIA1.241 RQ20.323 = |  |  |  | 2411.4833
| 5-year | 2.58 A0.544 TIA1.170 RQ50.299 = |  |  |  | 3567.4756
| 10-year | 3.77 A0.536 TIA1.115 RQ100.291 = |  |  |  | 4328.8757
| 25-year | 5.84 A0.524 TIA1.041 RQ250.284 = |  |  |  | 5170.9202
| 50-year | 7.76 A0.514 TIA0.987 RQ500.283 = |  |  |  | 5780.9042
| 100-year | 10.4 A0.506 TIA0.932 RQ1000.280 = |  |  |  | 6371.9409
| 500-year | 18.8 A0.484 TIA0.800 RQ5000.281 = |  |  |  | 7516.6889

## Total Table
Basin ID | I-77 Sta. at Outfall | Design Storm Event | Pre- Developed Flows (cfs) | Post- Developed Flows (cfs) | % Increase
1 | 1151+00 | 2-Year | 472.1706 | 474.7542 | 0.54718
|  | 10-Year | 975.8268 | 979.4076 | 0.36695
|  | 50-Year | 1587.7634 | 1590.9038 | 0.19779
2 | 1249+00 | 2-Year | 1147.7929 | 1151.7908 | 0.34831
|  | 10-Year | 2178.3865 | 2185.2025 | 0.31289
|  | 50-Year | 2671.439 | 2679.2421 | 0.2921
3 | 1272+60 | 2-Year | 138.88 | 138.88 | 0
|  | 10-Year | 258.883 | 258.883 | 0
|  | 50-Year | 397.426 | 397.426 | 0
4 | 1329+00 | 2-Year | 1241.6337 | 1244.2978 | 0.21457
|  | 10-Year | 2329.7008 | 2334.1915 | 0.19276
|  | 50-Year | 2834.6978 | 2839.7989 | 0.17996
5 | 1407+00 | 2-Year | 313.1104 | 314.1565 | 0.3341
|  | 10-Year | 547.0968 | 548.1605 | 0.19443
|  | 50-Year | 813.194 | 814.305 | 0.13662
6 | 1469+50 | 2-Year | 2411.476 | 2411.4833 | 0.00030033
|  | 10-Year | 4328.864 | 4328.8757 | 0.00026984
|  | 50-Year | 5170.9072 | 5170.9202 | 0.00025193

## Composite CNs
Project: | I-77 Widening D/B |  |  | By: | DPH | Date: | 2026-07-31 10:14 | Project: | I-77 Widening D/B |  |  | By: | DPH | Date: | 2026-07-31 10:14
Location: | Richland County, SC |  |  | Checked: |  | Date: |  | Location: | Richland County, SC |  |  | Checked: |  | Date:
| Pre-Developed Conditions, NRCS Basins - Composite Curve Numbers | [7 empty] | Post-Developed Conditions, NRCS Basins - Composite Curve Numbers
|  | old Basin 6 | old Basin 7 | Basin 1 | Basin 3 | Basin 5 |  |  |  | old Basin 6 | old Basin 7 | Basin 1 | Basin 3 | Basin 5
| Impervious / Water Area (sf) | 953307 | 1118829 | 2072136 | 27303 | 561693 |  |  | Impervious / Water Area (sf) | 966723 | 1174526 | 2141249 | 27303 | 615537
| Impervious / Water Area (ac) | 21.8849 | 25.6848 | 47.5697 | 0.62679 | 12.8947 |  |  | Impervious / Water Area (ac) | 22.1929 | 26.9634 | 49.1563 | 0.62679 | 14.1308
| Impervious / Water CN | 98 | 98 | 98 | 98 | 98 |  |  | Impervious / Water CN | 98 | 98 | 98 | 98 | 98
| Soil Class A / Zone Group 1 Area (sf) | 420448 | 919928 | 1340376 | 553225 | 42787 |  |  | Soil Class A / Zone Group 1 Area (sf) | 420448 | 919928 | 1340376 | 553225 | 42787
| Soil Class A / Zone Group 1 Area (ac) | 9.6522 | 21.1186 | 30.7708 | 12.7003 | 0.98225 |  |  | Soil Class A / Zone Group 1 Area (ac) | 9.6522 | 21.1186 | 30.7708 | 12.7003 | 0.98225
| Soil Class A / Zone Group 1 CN | 77 | 77 | 77 | 77 | 77 |  |  | Soil Class A / Zone Group 1 CN | 77 | 77 | 77 | 77 | 77
| Soil Class A / Zone Group 2 Area (sf) | 2299631 | 2825450 | 5125081 | 0 | 958133 |  |  | Soil Class A / Zone Group 2 Area (sf) | 2299631 | 2825450 | 5125081 | 0 | 958133
| Soil Class A / Zone Group 2 Area (ac) | 52.7923 | 64.8634 | 117.6557 | 0 | 21.9957 |  |  | Soil Class A / Zone Group 2 Area (ac) | 52.7923 | 64.8634 | 117.6557 | 0 | 21.9957
| Soil Class A / Zone Group 2 CN | 57 | 57 | 57 | 57 | 57 |  |  | Soil Class A / Zone Group 2 CN | 57 | 57 | 57 | 57 | 57
| Soil Class A / Zone Group 3 Area (sf) | 1352458 | 127165 | 1479623 | 740828 | 3895303 |  |  | Soil Class A / Zone Group 3 Area (sf) | 1352458 | 127165 | 1479623 | 740828 | 3895303
| Soil Class A / Zone Group 3 Area (ac) | 31.0482 | 2.9193 | 33.9675 | 17.0071 | 89.4239 |  |  | Soil Class A / Zone Group 3 Area (ac) | 31.0482 | 2.9193 | 33.9675 | 17.0071 | 89.4239
| Soil Class A / Zone Group 3 CN | 89 | 89 | 89 | 89 | 89 |  |  | Soil Class A / Zone Group 3 CN | 89 | 89 | 89 | 89 | 89
| Soil Class A / Zone Group 4 Area (sf) | 0 | 0 | 0 | 0 | 239811 |  |  | Soil Class A / Zone Group 4 Area (sf) | 0 | 0 | 0 | 0 | 239811
| Soil Class A / Zone Group 4 Area (ac) | 0 | 0 | 0 | 0 | 5.5053 |  |  | Soil Class A / Zone Group 4 Area (ac) | 0 | 0 | 0 | 0 | 5.5053
| Soil Class A / Zone Group 4 CN | 49 | 49 | 49 | 49 | 49 |  |  | Soil Class A / Zone Group 4 CN | 49 | 49 | 49 | 49 | 49
| Soil Class A / Woods Area (sf) | 73526 | 175401 | 248927 | 0 | 23261 |  |  | Soil Class A / Woods Area (sf) | 73526 | 175401 | 248927 | 0 | 23261
| Soil Class A / Woods Area (ac) | 1.6879 | 4.0267 | 5.7146 | 0 | 0.534 |  |  | Soil Class A / Woods Area (ac) | 1.6879 | 4.0267 | 5.7146 | 0 | 0.534
| Soil Class A / Woods CN | 36 | 36 | 36 | 36 | 36 |  |  | Soil Class A / Woods CN | 36 | 36 | 36 | 36 | 36
| Soil Class A / Open Space Area (sf) | 175681 | 395723 | 571404 | 0 | 192000 |  |  | Soil Class A / Open Space Area (sf) | 175681 | 359928 | 535609 | 0 | 184619
| Soil Class A / Open Space Area (ac) | 4.0331 | 9.0846 | 13.1176 | 0 | 4.4077 |  |  | Soil Class A / Open Space Area (ac) | 4.0331 | 8.2628 | 12.2959 | 0 | 4.2383
| Soil Class A / Open Space CN | 39 | 39 | 39 | 39 | 39 |  |  | Soil Class A / Open Space CN | 39 | 39 | 39 | 39 | 39
| Soil Class B / Zone Group 1 Area (sf) | 389075 | 3371966 | 3761041 | 2280090 | 1223390 |  |  | Soil Class B / Zone Group 1 Area (sf) | 389075 | 3371966 | 3761041 | 2280090 | 1223390
| Soil Class B / Zone Group 1 Area (ac) | 8.9319 | 77.4097 | 86.3416 | 52.3437 | 28.0852 |  |  | Soil Class B / Zone Group 1 Area (ac) | 8.9319 | 77.4097 | 86.3416 | 52.3437 | 28.0852
| Soil Class B / Zone Group 1 CN | 85 | 85 | 85 | 85 | 85 |  |  | Soil Class B / Zone Group 1 CN | 85 | 85 | 85 | 85 | 85
| Soil Class B / Zone Group 2 Area (sf) | 4576500 | 1206202 | 5782702 | 1909282 | 0 |  |  | Soil Class B / Zone Group 2 Area (sf) | 4576500 | 1206202 | 5782702 | 1909282 | 0
| Soil Class B / Zone Group 2 Area (ac) | 105.062 | 27.6906 | 132.7526 | 43.8311 | 0 |  |  | Soil Class B / Zone Group 2 Area (ac) | 105.062 | 27.6906 | 132.7526 | 43.8311 | 0
| Soil Class B / Zone Group 2 CN | 72 | 72 | 72 | 72 | 72 |  |  | Soil Class B / Zone Group 2 CN | 72 | 72 | 72 | 72 | 72
| Soil Class B / Zone Group 3 Area (sf) | 0 | 721173 | 721173 | 424337 | 6050966 |  |  | Soil Class B / Zone Group 3 Area (sf) | 0 | 721173 | 721173 | 424337 | 6050966
| Soil Class B / Zone Group 3 Area (ac) | 0 | 16.5559 | 16.5559 | 9.7414 | 138.9111 |  |  | Soil Class B / Zone Group 3 Area (ac) | 0 | 16.5559 | 16.5559 | 9.7414 | 138.9111
| Soil Class B / Zone Group 3 CN | 92 | 92 | 92 | 92 | 92 |  |  | Soil Class B / Zone Group 3 CN | 92 | 92 | 92 | 92 | 92
| Soil Class B / Zone Group 4 Area (sf) | 0 | 218106 | 218106 | 0 | 1082939 |  |  | Soil Class B / Zone Group 4 Area (sf) | 0 | 218106 | 218106 | 0 | 1082939
| Soil Class B / Zone Group 4 Area (ac) | 0 | 5.007 | 5.007 | 0 | 24.8609 |  |  | Soil Class B / Zone Group 4 Area (ac) | 0 | 5.007 | 5.007 | 0 | 24.8609
| Soil Class B / Zone Group 4 CN | 69 | 69 | 69 | 69 | 69 |  |  | Soil Class B / Zone Group 4 CN | 69 | 69 | 69 | 69 | 69
| Soil Class B / Woods Area (sf) | 445243 | 288688 | 733931 | 58346 | 150078 |  |  | Soil Class B / Woods Area (sf) | 445243 | 288688 | 733931 | 58346 | 150078
| Soil Class B / Woods Area (ac) | 10.2214 | 6.6274 | 16.8487 | 1.3394 | 3.4453 |  |  | Soil Class B / Woods Area (ac) | 10.2214 | 6.6274 | 16.8487 | 1.3394 | 3.4453
| Soil Class B / Woods CN | 60 | 60 | 60 | 60 | 60 |  |  | Soil Class B / Woods CN | 60 | 60 | 60 | 60 | 60
| Soil Class B / Open Space Area (sf) | 270111 | 423311 | 693422 | 22076 | 528140 |  |  | Soil Class B / Open Space Area (sf) | 260082 | 408473 | 668555 | 22076 | 493467
| Soil Class B / Open Space Area (ac) | 6.2009 | 9.7179 | 15.9188 | 0.5068 | 12.1244 |  |  | Soil Class B / Open Space Area (ac) | 5.9707 | 9.3772 | 15.3479 | 0.5068 | 11.3284
| Soil Class B / Open Space CN | 61 | 61 | 61 | 61 | 61 |  |  | Soil Class B / Open Space CN | 61 | 61 | 61 | 61 | 61
| Soil Class C / Zone Group 1 Area (sf) | 0 | 0 | 0 | 0 | 0 |  |  | Soil Class C / Zone Group 1 Area (sf) | 0 | 0 | 0 | 0 | 0
| Soil Class C / Zone Group 1 Area (ac) | 0 | 0 | 0 | 0 | 0 |  |  | Soil Class C / Zone Group 1 Area (ac) | 0 | 0 | 0 | 0 | 0
| Soil Class C / Zone Group 1 CN | 90 | 90 | 90 | 90 | 90 |  |  | Soil Class C / Zone Group 1 CN | 90 | 90 | 90 | 90 | 90
| Soil Class C / Zone Group 2 Area (sf) | 0 | 0 | 0 | 0 | 0 |  |  | Soil Class C / Zone Group 2 Area (sf) | 0 | 0 | 0 | 0 | 0
| Soil Class C / Zone Group 2 Area (ac) | 0 | 0 | 0 | 0 | 0 |  |  | Soil Class C / Zone Group 2 Area (ac) | 0 | 0 | 0 | 0 | 0
| Soil Class C / Zone Group 2 CN | 81 | 81 | 81 | 81 | 81 |  |  | Soil Class C / Zone Group 2 CN | 81 | 81 | 81 | 81 | 81
| Soil Class C / Zone Group 3 Area (sf) | 0 | 0 | 0 | 0 | 68516 |  |  | Soil Class C / Zone Group 3 Area (sf) | 0 | 0 | 0 | 0 | 68516
| Soil Class C / Zone Group 3 Area (ac) | 0 | 0 | 0 | 0 | 1.5729 |  |  | Soil Class C / Zone Group 3 Area (ac) | 0 | 0 | 0 | 0 | 1.5729
| Soil Class C / Zone Group 3 CN | 94 | 94 | 94 | 94 | 94 |  |  | Soil Class C / Zone Group 3 CN | 94 | 94 | 94 | 94 | 94
| Soil Class C / Zone Group 4 Area (sf) | 0 | 0 | 0 | 0 | 0 |  |  | Soil Class C / Zone Group 4 Area (sf) | 0 | 0 | 0 | 0 | 0
| Soil Class C / Zone Group 4 Area (ac) | 0 | 0 | 0 | 0 | 0 |  |  | Soil Class C / Zone Group 4 Area (ac) | 0 | 0 | 0 | 0 | 0
| Soil Class C / Zone Group 4 CN | 79 | 79 | 79 | 79 | 79 |  |  | Soil Class C / Zone Group 4 CN | 79 | 79 | 79 | 79 | 79
| Soil Class C / Woods Area (sf) | 0 | 0 | 0 | 0 | 14691 |  |  | Soil Class C / Woods Area (sf) | 0 | 0 | 0 | 0 | 14691
| Soil Class C / Woods Area (ac) | 0 | 0 | 0 | 0 | 0.33726 |  |  | Soil Class C / Woods Area (ac) | 0 | 0 | 0 | 0 | 0.33726
| Soil Class C / Woods CN | 73 | 73 | 73 | 73 | 73 |  |  | Soil Class C / Woods CN | 73 | 73 | 73 | 73 | 73
| Soil Class C / Open Space Area (sf) | 0 | 0 | 0 | 0 | 11357 |  |  | Soil Class C / Open Space Area (sf) | 0 | 0 | 0 | 0 | 7122
| Soil Class C / Open Space Area (ac) | 0 | 0 | 0 | 0 | 0.26072 |  |  | Soil Class C / Open Space Area (ac) | 0 | 0 | 0 | 0 | 0.1635
| Soil Class C / Open Space CN | 74 | 74 | 74 | 74 | 74 |  |  | Soil Class C / Open Space CN | 74 | 74 | 74 | 74 | 74
| Soil Class D / Zone Group 1 Area (sf) | 161386 | 84918 | 246304 | 32374 | 356077 |  |  | Soil Class D / Zone Group 1 Area (sf) | 161386 | 84918 | 246304 | 32374 | 356077
| Soil Class D / Zone Group 1 Area (ac) | 3.7049 | 1.9494 | 5.6544 | 0.7432 | 8.1744 |  |  | Soil Class D / Zone Group 1 Area (ac) | 3.7049 | 1.9494 | 5.6544 | 0.7432 | 8.1744
| Soil Class D / Zone Group 1 CN | 92 | 92 | 92 | 92 | 92 |  |  | Soil Class D / Zone Group 1 CN | 92 | 92 | 92 | 92 | 92
| Soil Class D / Zone Group 2 Area (sf) | 274214 | 96587 | 370801 | 0 | 33790 |  |  | Soil Class D / Zone Group 2 Area (sf) | 274214 | 96587 | 370801 | 0 | 33790
| Soil Class D / Zone Group 2 Area (ac) | 6.2951 | 2.2173 | 8.5124 | 0 | 0.77571 |  |  | Soil Class D / Zone Group 2 Area (ac) | 6.2951 | 2.2173 | 8.5124 | 0 | 0.77571
| Soil Class D / Zone Group 2 CN | 86 | 86 | 86 | 86 | 86 |  |  | Soil Class D / Zone Group 2 CN | 86 | 86 | 86 | 86 | 86
| Soil Class D / Zone Group 3 Area (sf) | 0 | 54053 | 54053 | 0 | 3187239 |  |  | Soil Class D / Zone Group 3 Area (sf) | 0 | 54053 | 54053 | 0 | 3187239
| Soil Class D / Zone Group 3 Area (ac) | 0 | 1.2409 | 1.2409 | 0 | 73.1689 |  |  | Soil Class D / Zone Group 3 Area (ac) | 0 | 1.2409 | 1.2409 | 0 | 73.1689
| Soil Class D / Zone Group 3 CN | 95 | 95 | 95 | 95 | 95 |  |  | Soil Class D / Zone Group 3 CN | 95 | 95 | 95 | 95 | 95
| Soil Class D / Zone Group 4 Area (sf) | 0 | 78470 | 78470 | 0 | 0 |  |  | Soil Class D / Zone Group 4 Area (sf) | 0 | 78470 | 78470 | 0 | 0
| Soil Class D / Zone Group 4 Area (ac) | 0 | 1.8014 | 1.8014 | 0 | 0 |  |  | Soil Class D / Zone Group 4 Area (ac) | 0 | 1.8014 | 1.8014 | 0 | 0
| Soil Class D / Zone Group 4 CN | 84 | 84 | 84 | 84 | 84 |  |  | Soil Class D / Zone Group 4 CN | 84 | 84 | 84 | 84 | 84
| Soil Class D / Woods Area (sf) | 302773 | 249838 | 552611 | 46403 | 67581 |  |  | Soil Class D / Woods Area (sf) | 302773 | 249838 | 552611 | 46403 | 67581
| Soil Class D / Woods Area (ac) | 6.9507 | 5.7355 | 12.6862 | 1.0653 | 1.5514 |  |  | Soil Class D / Woods Area (ac) | 6.9507 | 5.7355 | 12.6862 | 1.0653 | 1.5514
| Soil Class D / Woods CN | 79 | 79 | 79 | 79 | 79 |  |  | Soil Class D / Woods CN | 79 | 79 | 79 | 79 | 79
| Soil Class D / Open Space Area (sf) | 352184 | 488568 | 840752 | 18858 | 87299 |  |  | Soil Class D / Open Space Area (sf) | 349024 | 483488 | 832512 | 18858 | 79704
| Soil Class D / Open Space Area (ac) | 8.085 | 11.216 | 19.301 | 0.43292 | 2.0041 |  |  | Soil Class D / Open Space Area (ac) | 8.0125 | 11.0994 | 19.1118 | 0.43292 | 1.8298
| Soil Class D / Open Space CN | 80 | 80 | 80 | 80 | 80 |  |  | Soil Class D / Open Space CN | 80 | 80 | 80 | 80 | 80
| Total Basin Area (ac) | 276.5504 | 294.8663 | 571.4167 | 140.338 | 431.01 |  |  | Total Basin Area (ac) | 276.5556 | 294.8659 | 571.4216 | 140.338 | 431.0149
| Basin Composite CN | 73.3023 | 74.6839 | 74.0152 | 80.8953 | 86.0442 |  |  | Basin Composite CN | 73.3383 | 74.8981 | 74.1432 | 80.8953 | 86.1472

## NRCS Q Print
Project: | I-77 Widening D/B |  | By: | DPH | Date: | 2026-07-31 10:14
Location: | Richland County, SC |  | Checked: |  | Date:
NRCS Peak Flow Calculations
| Basin ID | Area (ac) | Time of Concentration (min) | Design Storm Event | Pre- Developed Flows (cfs) | Post- Developed Flows (cfs)
| 1 | 571.42 | 63.06 | 2-Year | 472.1706 | 474.7542
|  |  |  | 5-Year | 729.7038 | 732.7266
|  |  |  | 10-Year | 975.8268 | 979.4076
|  |  |  | 25-Year | 1303.3536 | 1306.6752
|  |  |  | 50-Year | 1587.7634 | 1590.9038
|  |  |  | 100-Year | 1871.8402 | 1875.1414
| 3 | 140.34 | 74.11 | 2-Year | 138.88 | 138.88
|  |  |  | 5-Year | 200.672 | 200.672
|  |  |  | 10-Year | 258.883 | 258.883
|  |  |  | 25-Year | 333.504 | 333.504
|  |  |  | 50-Year | 397.426 | 397.426
|  |  |  | 100-Year | 461.141 | 461.141
| 5 | 431.01 | 153.35 | 2-Year | 313.1104 | 314.1565
|  |  |  | 5-Year | 434.0624 | 435.1965
|  |  |  | 10-Year | 547.0968 | 548.1605
|  |  |  | 25-Year | 690.2516 | 691.4385
|  |  |  | 50-Year | 813.194 | 814.305
|  |  |  | 100-Year | 934.742 | 935.875

## Basin 1 Tc
Project: | I-77 Widening D/B | By: | DPH | Date: | 2026-07-31 10:14
Location: | Richland County, SC | Checked: |  | Date:
Time of Concentration |  |  | ID: | Basin 1
Sheet Flow (Applicable to Tc only)
1. Manning's roughness coefficient, n (table 3-1) |  |  |  | 0.24
2. Flow length, L (total L + 300 ft) |  |  | ft | 217
3. Two-year 24-hour rainfall, P2 |  |  | in | 3.8
4. Land slope, s |  |  | ft/ft | 0.0369
5. Travel time, Tt = 0.007(nL)0.8/((P20.5)(s0.4)) |  |  | hr | 0.32 | 19.2 | min
Shallow concentrated flow
6. Surface description (paved or unpaved) |  |  |  | Unpaved
7. Flow length, L |  |  | ft | 227
8. Watercourse slope, s |  |  | ft / ft | 0.0441
9. Average velocity, V (Figure 3-1) |  |  | ft/s | 3.3882
10. Travel time, Tt = L / 60*V*60 |  | Compute Tt | hr | 0.01861 | 1.1166 | min
Channel flow
11. Cross sectional flow area, a |  |  | ft2 | 18
12. Wetted perimeter, pw |  |  | ft | 13
13. Hydraulic radius, r = a/pw |  |  | ft | 1.3846
14. Channel slope, s |  |  | ft / ft | 0.0178
15. Manning's roughness coefficient, n |  |  |  | 0.1
16. V=1.49 r2/3 s1/2 / n |  | Compute V | ft / s | 2.4695
17. Flow length, L |  |  | ft | 6334
18. Travel time, Tt = L / 3600* V |  | Compute Tt | hr | 0.71246 | 42.7475 | min
19. Watershed or subarea Tc or Tt |  | Total | hr | 1.0511 | 63.0641 | min

## Basin 3 Tc
Project: | I-77 Widening D/B | By: | DPH | Date: | 2026-07-31 10:14
Location: | Richland County, SC | Checked: |  | Date:
Time of Concentration |  |  | ID: | Basin 3
Sheet Flow (Applicable to Tc only)
1. Manning's roughness coefficient, n (table 3-1) |  |  |  | 0.4
2. Flow length, L (total L + 300 ft) |  |  | ft | 300
3. Two-year 24-hour rainfall, P2 |  |  | in | 3.8
4. Land slope, s |  |  | ft/ft | 0.0667
5. Travel time, Tt = 0.007(nL)0.8/((P20.5)(s0.4)) |  |  | hr | 0.49 | 29.4 | min
Shallow concentrated flow
6. Surface description (paved or unpaved) |  |  |  | Unpaved
7. Flow length, L |  |  | ft | 360
8. Watercourse slope, s |  |  | ft / ft | 0.0333
9. Average velocity, V (Figure 3-1) |  |  | ft/s | 2.9443
10. Travel time, Tt = L / 60*V*60 |  | Compute Tt | hr | 0.033964 | 2.0379 | min
Channel flow
11. Cross sectional flow area, a |  |  | ft2 | 16
12. Wetted perimeter, pw |  |  | ft | 12
13. Hydraulic radius, r = a/pw |  |  | ft | 1.3333
14. Channel slope, s |  |  | ft / ft | 0.017
15. Manning's roughness coefficient, n |  |  |  | 0.14
16. V=1.49 r2/3 s1/2 / n |  | Compute V | ft / s | 1.681
17. Flow length, L |  |  | ft | 4304
18. Travel time, Tt = L / 3600* V |  | Compute Tt | hr | 0.7112 | 42.6723 | min
19. Watershed or subarea Tc or Tt |  | Total | hr | 1.2352 | 74.1101 | min

## Basin 5 Tc
Project: | I-77 Widening D/B | By: | DPH | Date: | 2026-07-31 10:14
Location: | Richland County, SC | Checked: |  | Date:
Time of Concentration |  |  | ID: | Basin 5
Sheet Flow (Applicable to Tc only)
1. Manning's roughness coefficient, n (table 3-1) |  |  |  | 0.4
2. Flow length, L (total L + 300 ft) |  |  | ft | 300
3. Two-year 24-hour rainfall, P2 |  |  | in | 3.8
4. Land slope, s |  |  | ft/ft | 0.0167
5. Travel time, Tt = 0.007(nL)0.8/((P20.5)(s0.4)) |  |  | hr | 0.85 | 51 | min
Shallow concentrated flow
6. Surface description (paved or unpaved) |  |  |  | Unpaved
7. Flow length, L |  |  | ft | 793
8. Watercourse slope, s |  |  | ft / ft | 0.0151
9. Average velocity, V (Figure 3-1) |  |  | ft/s | 1.9826
10. Travel time, Tt = L / 60*V*60 |  | Compute Tt | hr | 0.1111 | 6.6662 | min
Channel flow
11. Cross sectional flow area, a |  |  | ft2 | 12.5
12. Wetted perimeter, pw |  |  | ft | 11
13. Hydraulic radius, r = a/pw |  |  | ft | 1.1364
14. Channel slope, s |  |  | ft / ft | 0.006
15. Manning's roughness coefficient, n |  |  |  | 0.14
16. V=1.49 r2/3 s1/2 / n |  | Compute V | ft / s | 0.89773
17. Flow length, L |  |  | ft | 5154
18. Travel time, Tt = L / 3600* V |  | Compute Tt | hr | 1.5948 | 95.6859 | min
19. Watershed or subarea Tc or Tt |  | Total | hr | 2.5559 | 153.3521 | min

## WinTR55 Results
WinTR55 Results for Interpolation | Last updated: | 2015-04-02
DPH I-77 Widening DB
WinTR55 Results For Interpolation
Richland County, South Carolina
Hydrograph Peak/Peak Time Table
Sub-Area Peak Flow and Peak Time (hr) by Rainfall Return Period
or Reach ANALYSIS: 5-Yr 10-Yr 25-Yr 50-Yr 100-Yr
Identifier (cfs) (cfs) (cfs) (cfs) (cfs) (cfs)
(hr) (hr) (hr) (hr) (hr) (hr)
----------------------------------------------------------------------------------
SUBAREAS
Basin1C=74 471.74 729.20 975.23 1302.80 1587.24 1871.29
Basin1C=75 493.27 754.39 1005.07 1330.48 1613.41 1898.80
Basin3C=80 134.20 195.83 253.60 327.87 391.90 455.03
Basin3C=81 139.40 201.21 259.47 334.13 398.04 461.82
Basin5C=86 312.73 433.65 546.71 689.82 812.79 934.33
Basin5C=87 322.24 443.96 556.38 700.61 822.89 944.63
REACHES
OUTLET 1621.24 2409.24 3157.89 4133.47 4978.09 5822.07





## NRCS Q Interp
Project: | I-77 Widening D/B |  | By: | DPH | Date: | 2026-07-31 10:14
Location: | Richland County, SC |  | Checked: |  | Date:
NRCS Peak Flow Interpolation Calculations
|  |  | Minimum Interpolation Values |  |  | Pre-Construction |  |  | Post-Construction |  |  | Maximum Interpolation Values
Basin ID | Area (ac) | Time of Concentration (min) | C Value | Design Storm Event | Discharge (cfs) | C Value | Design Storm Event | Discharge (cfs) | C Value | Design Storm Event | Discharge (cfs) | C Value | Design Storm Event | Discharge (cfs)
1 | 571.42 | 63.06 | 74 | 2-Year | 471.74 | 74.02 | 2-Year | 472.1706 | 74.14 | 2-Year | 474.7542 | 75 | 2-Year | 493.27
|  |  |  | 5-Year | 729.2 |  | 5-Year | 729.7038 |  | 5-Year | 732.7266 |  | 5-Year | 754.39
|  |  |  | 10-Year | 975.23 |  | 10-Year | 975.8268 |  | 10-Year | 979.4076 |  | 10-Year | 1005.07
|  |  |  | 25-Year | 1302.8 |  | 25-Year | 1303.3536 |  | 25-Year | 1306.6752 |  | 25-Year | 1330.48
|  |  |  | 50-Year | 1587.24 |  | 50-Year | 1587.7634 |  | 50-Year | 1590.9038 |  | 50-Year | 1613.41
|  |  |  | 100-Year | 1871.29 |  | 100-Year | 1871.8402 |  | 100-Year | 1875.1414 |  | 100-Year | 1898.8
3 | 140.34 | 74.11 | 80 | 2-Year | 134.2 | 80.9 | 2-Year | 138.88 | 80.9 | 2-Year | 138.88 | 81 | 2-Year | 139.4
|  |  |  | 5-Year | 195.83 |  | 5-Year | 200.672 |  | 5-Year | 200.672 |  | 5-Year | 201.21
|  |  |  | 10-Year | 253.6 |  | 10-Year | 258.883 |  | 10-Year | 258.883 |  | 10-Year | 259.47
|  |  |  | 25-Year | 327.87 |  | 25-Year | 333.504 |  | 25-Year | 333.504 |  | 25-Year | 334.13
|  |  |  | 50-Year | 391.9 |  | 50-Year | 397.426 |  | 50-Year | 397.426 |  | 50-Year | 398.04
|  |  |  | 100-Year | 455.03 |  | 100-Year | 461.141 |  | 100-Year | 461.141 |  | 100-Year | 461.82
5 | 431.01 | 153.35 | 86 | 2-Year | 312.73 | 86.04 | 2-Year | 313.1104 | 86.15 | 2-Year | 314.1565 | 87 | 2-Year | 322.24
|  |  |  | 5-Year | 433.65 |  | 5-Year | 434.0624 |  | 5-Year | 435.1965 |  | 5-Year | 443.96
|  |  |  | 10-Year | 546.71 |  | 10-Year | 547.0968 |  | 10-Year | 548.1605 |  | 10-Year | 556.38
|  |  |  | 25-Year | 689.82 |  | 25-Year | 690.2516 |  | 25-Year | 691.4385 |  | 25-Year | 700.61
|  |  |  | 50-Year | 812.79 |  | 50-Year | 813.194 |  | 50-Year | 814.305 |  | 50-Year | 822.89
|  |  |  | 100-Year | 934.33 |  | 100-Year | 934.742 |  | 100-Year | 935.875 |  | 100-Year | 944.63