## Tailwater Notes
Interpolate for invert of EC-0102 at junction with EC-0211
| Known US Node | Pipe 1 | Point Along Pipe | Pipe 2 | Known DS Node
Invert | 236.12 |  | 234.7825 |  | 230.24
Length |  | 380.022 |  | 1290.624
Slope |  |  | -0.352%
Use Hydraulic Toolbox to calculate depth of flow at junction.
That depth of flow at the junction will then be used as the tailwater elevation for HY-8
EC-0102
EC-0211
EC-1407
EC-1503
Tailwater elevation was assumed as soffit at median box
EP-0908
EP-1101
EP-1802
EP-1303
EP-1804
Interpolate for invert of EP-2101 at EX-2101
| Known US Node | Pipe 1 | Point Along Pipe | Pipe 2 | Known DS Node
Invert | 304.21 |  | 300.0264 |  | 294.81
Length |  | 133.22 |  | 166.11
Slope |  |  | -3.14%
Interpolate for invert of EP-1802 at EX-1802
| Known US Node | Pipe 1 | Point Along Pipe | Pipe 2 | Known DS Node
Invert | 306 |  | 302.7843 |  | 297.8
Length |  | 112 |  | 173.6
Slope |  |  | -2.871%

## BRS Ditch Tc
Project: | I-77 |  |  | By: | BRS | Date: | 2026-07-31 10:14
Location: | Richland County, SC |  |  | Checked: |  | Date:
Time of Concentration, Discharge |  |  |  |  | ID:
Sheet Flow (Applicable to Tc only)
1. Manning's roughness coefficient, n (table 3-1) | [5 empty] | 0.15
2. Flow length, L (total L + 300 ft) |  |  |  |  | ft | 300
3. Two-year 24-hour rainfall, P2 |  |  |  |  | in | 3.7
4. Land slope, s |  |  |  |  | ft/ft | 0.0333
5. Travel time, Tt = 0.007(nL)0.8/((P20.5)(s0.4)) |  |  |  |  | hr | 0.3 | 18 | min
Shallow concentrated flow
6. Surface description (paved or unpaved) | [5 empty] | Unpaved
7. Flow length, L |  |  |  |  | ft | 210
8. Watercourse slope, s |  |  |  |  | ft / ft | 0.075
9. Average velocity, V (Figure 3-1) |  |  |  |  | ft/s | 4.4186
10. Travel time, Tt = L / 60*V*60 |  |  |  | Compute Tt | hr | 0.013202 | 0.7921 | min
Channel flow
11. Cross sectional flow area, a |  |  |  |  | ft2 | 4
12. Wetted perimeter, pw |  |  |  |  | ft | 8
13. Hydraulic radius, r = a/pw |  |  |  |  | ft | 0.5
14. Channel slope, s |  |  |  |  | ft / ft | 0.015
15. Manning's roughness coefficient, n | [5 empty] | 0.045
16. V=1.49 r2/3 s1/2 / n |  |  |  | Compute V | ft / s | 2.5547
17. Flow length, L |  |  |  |  | ft | 360
18. Travel time, Tt = L / 3600* V |  |  |  | Compute Tt | hr | 0.039144 | 2.3487 | min
19. Watershed or subarea Tc or Tt |  |  |  | Total | hr | 0.35235 | 21.1408 | min
Intensity & Discharge Calculation
20. Q = CIA (Rational Equation)
21. intensity (i) = a/(b+tc)^c (in/hr)
22. A = Drainage Area (Acres) | [5 empty] | 6.213
23. Rational C Value | [5 empty] | 0.666
| Event | a | b | c | i (in/hr) | Q (cfs)
| 2-year | 244.3449 | 34.9581 | 1.0315 | 3.8359 | 15.8725
| 5-year | 258.5057 | 32.7568 | 1.0177 | 4.4689 | 18.4916
| 10-year | 267.5425 | 31.3999 | 1.009 | 4.913 | 20.3292 | Ditch Design Storm
| 25-year | 279.7735 | 29.5904 | 0.99735 | 5.5725 | 23.0582 | Culvert Design Storm
| 50-year | 288.7131 | 28.2613 | 0.98879 | 6.1053 | 25.263
| 100-year | 296.6622 | 27.0486 | 0.98111 | 6.6237 | 27.408

## NRCS Flows-PreBC_Inlet6&7
NRCS Flows - PreBC Inlet 6&7 | Last updated: | 2015-02-04
DPH I-77 Widening DB
Basin 6 Inlet BC - Pre-Developed Conditions
Richland County, South Carolina
Hydrograph Peak/Peak Time Table
Sub-Area Peak Flow and Peak Time (hr) by Rainfall Return Period
or Reach ANALYSIS: 5-Yr 10-Yr 25-Yr 50-Yr 100-Yr 1-Yr
Identifier (cfs) (cfs) (cfs) (cfs) (cfs) (cfs) (cfs)
(hr) (hr) (hr) (hr) (hr) (hr) (hr)
----------------------------------------------------------------------------------
SUBAREAS
Basin 6 202.62 316.63 427.02 571.64 698.42 827.08 158.32
12.75 12.73 12.70 12.73 12.72 12.71 12.76
REACHES
OUTLET 202.62 316.63 427.02 571.64 698.42 827.08 158.32



DPH I-77 Widening DB
Basin 7 BC Inlet - Pre-Developed Conditions
Richland County, South Carolina
Hydrograph Peak/Peak Time Table
Sub-Area Peak Flow and Peak Time (hr) by Rainfall Return Period
or Reach ANALYSIS: 5-Yr 10-Yr 25-Yr 50-Yr 100-Yr 1-Yr
Identifier (cfs) (cfs) (cfs) (cfs) (cfs) (cfs) (cfs)
(hr) (hr) (hr) (hr) (hr) (hr) (hr)
----------------------------------------------------------------------------------
SUBAREAS
Basin 7 148.71 240.15 330.16 450.02 555.91 663.11 113.49
12.62 12.59 12.57 12.56 12.60 12.55 12.63
REACHES
OUTLET 148.71 240.15 330.16 450.02 555.91 663.11 113.49




## MinorBasinCs
Project: |  | I-77 Widening D/B | [14 empty] | By: | DPH |  |  | Date: | 2026-07-31 10:14
Location: |  | Richland County, SC | [14 empty] | Checked: |  |  |  | Date:
Minor Basins - Composite C Values (Terrain assumed as Rolling)
Basin | Zone | Zone | Zone | Zone | Zone | Zone | Zone | Zone | Zone | Zone | Zone | Zone | Woods | Woods | Woods | Open | Open | Open | Impervious | Impervious | Impervious | Total | Total | Basin
Inlet | Group 1 | Group 1 | Group 1 | Group 2 | Group 2 | Group 2 | Group 3 | Group 3 | Group 3 | Group 4 | Group 4 | Group 4 | Area | Area | C | Space | Space | Space | / Water | / Water | / Water | Basin | Basin | Composite
Node | Area (sf) | Area (ac) | C | Area (sf) | Area (ac) | C | Area (sf) | Area (ac) | C | Area (sf) | Area (ac) | C | (sf) | (ac) |  | Area (sf) | Area (ac) | C | Area (sf) | Area (ac) | C | Area (sf) | Area (ac) | C
EX-0993 | 928241 | 21.3095 | 0.55 | 0 | 0 | 0.4 | 527151 | 12.1017 | 0.8 | 60 | 0.0013774 | 0.2 | 44764 | 1.0276 | 0.15 | 33215 | 0.76251 | 0.25 | 20552 | 0.47181 | 0.9 | 1553983 | 35.6745 | 0.62149
EX-1197 | 0 | 0 | 0.55 | 0 | 0 | 0.4 | 0 | 0 | 0.8 | 0 | 0 | 0.2 | 23442 | 0.53815 | 0.15 | 30258 | 0.69463 | 0.25 | 26965 | 0.61903 | 0.9 | 80665 | 1.8518 | 0.43822
EX-1395 | 0 | 0 | 0.55 | 0 | 0 | 0.4 | 0 | 0 | 0.8 | 0 | 0 | 0.2 | 38917 | 0.89341 | 0.15 | 35177 | 0.80755 | 0.25 | 64772 | 1.487 | 0.9 | 138866 | 3.1879 | 0.52516
EX-1491 | 693344 | 15.917 | 0.55 | 0 | 0 | 0.4 | 659007 | 15.1287 | 0.8 | 92714 | 2.1284 | 0.2 | 510126 | 11.7109 | 0.15 | 985923 | 22.6337 | 0.25 | 926381 | 21.2668 | 0.9 | 3867495 | 88.7855 | 0.53881
EX-1597 | 232681 | 5.3416 | 0.55 | 0 | 0 | 0.4 | 659007 | 15.1287 | 0.8 | 0 | 0 | 0.2 | 247942 | 5.692 | 0.15 | 143504 | 3.2944 | 0.25 | 65547 | 1.5048 | 0.9 | 1348681 | 30.9615 | 0.58371
EX-1798 | 0 | 0 | 0.55 | 0 | 0 | 0.4 | 0 | 0 | 0.8 | 0 | 0 | 0.2 | 0 | 0 | 0.15 | 178524 | 4.0983 | 0.25 | 51664 | 1.186 | 0.9 | 230188 | 5.2844 | 0.39589
EX-1894 | 872986 | 20.041 | 0.55 | 0 | 0 | 0.4 | 35212 | 0.80836 | 0.8 | 405391 | 9.3065 | 0.2 | 174794 | 4.0127 | 0.15 | 189507 | 4.3505 | 0.25 | 94467 | 2.1687 | 0.9 | 1772357 | 40.6877 | 0.42204
EX-1897 | 0 | 0 | 0.55 | 0 | 0 | 0.4 | 0 | 0 | 0.8 | 109208 | 2.5071 | 0.2 | 71869 | 1.6499 | 0.15 | 38797 | 0.89066 | 0.25 | 38119 | 0.87509 | 0.9 | 257993 | 5.9227 | 0.29702
EX-1996 | 695920 | 15.9761 | 0.55 | 0 | 0 | 0.4 | 0 | 0 | 0.8 | 0 | 0 | 0.2 | 64835 | 1.4884 | 0.15 | 145266 | 3.3348 | 0.25 | 52195 | 1.1982 | 0.9 | 958216 | 21.9976 | 0.49652
EX-1997 | 0 | 0 | 0.55 | 0 | 0 | 0.4 | 0 | 0 | 0.8 | 0 | 0 | 0.2 | 61449 | 1.4107 | 0.15 | 111044 | 2.5492 | 0.25 | 63750 | 1.4635 | 0.9 | 236243 | 5.4234 | 0.39939
EX-2198 | 1150704 | 26.4165 | 0.55 | 0 | 0 | 0.4 | 0 | 0 | 0.8 | 0 | 0 | 0.2 | 31363 | 0.72 | 0.15 | 152253 | 3.4952 | 0.25 | 43108 | 0.98962 | 0.9 | 1377428 | 31.6214 | 0.51869
|  | 0 | 0.55 |  | 0 | 0.4 |  | 0 | 0.8 |  | 0 | 0.2 |  | 0 | 0.15 |  | 0 | 0.25 |  | 0 | 0.9 |  | 0 | #DIV/0!
|  | 0 | 0.55 |  | 0 | 0.4 |  | 0 | 0.8 |  | 0 | 0.2 |  | 0 | 0.15 |  | 0 | 0.25 |  | 0 | 0.9 |  | 0 | #DIV/0!
|  | 0 | 0.55 |  | 0 | 0.4 |  | 0 | 0.8 |  | 0 | 0.2 |  | 0 | 0.15 |  | 0 | 0.25 |  | 0 | 0.9 |  | 0 | #DIV/0!
|  | 0 | 0.55 |  | 0 | 0.4 |  | 0 | 0.8 |  | 0 | 0.2 |  | 0 | 0.15 |  | 0 | 0.25 |  | 0 | 0.9 |  | 0 | #DIV/0!
|  | 0 | 0.55 |  | 0 | 0.4 |  | 0 | 0.8 |  | 0 | 0.2 |  | 0 | 0.15 |  | 0 | 0.25 |  | 0 | 0.9 |  | 0 | #DIV/0!
|  | 0 | 0.55 |  | 0 | 0.4 |  | 0 | 0.8 |  | 0 | 0.2 |  | 0 | 0.15 |  | 0 | 0.25 |  | 0 | 0.9 |  | 0 | #DIV/0!
|  | 0 | 0.55 |  | 0 | 0.4 |  | 0 | 0.8 |  | 0 | 0.2 |  | 0 | 0.15 |  | 0 | 0.25 |  | 0 | 0.9 |  | 0 | #DIV/0!
|  | 0 | 0.55 |  | 0 | 0.4 |  | 0 | 0.8 |  | 0 | 0.2 |  | 0 | 0.15 |  | 0 | 0.25 |  | 0 | 0.9 |  | 0 | #DIV/0!
|  | 0 | 0.55 |  | 0 | 0.4 |  | 0 | 0.8 |  | 0 | 0.2 |  | 0 | 0.15 |  | 0 | 0.25 |  | 0 | 0.9 |  | 0 | #DIV/0!
|  | 0 | 0.55 |  | 0 | 0.4 |  | 0 | 0.8 |  | 0 | 0.2 |  | 0 | 0.15 |  | 0 | 0.25 |  | 0 | 0.9 |  | 0 | #DIV/0!
|  | 0 | 0.55 |  | 0 | 0.4 |  | 0 | 0.8 |  | 0 | 0.2 |  | 0 | 0.15 |  | 0 | 0.25 |  | 0 | 0.9 |  | 0 | #DIV/0!
|  | 0 | 0.55 |  | 0 | 0.4 |  | 0 | 0.8 |  | 0 | 0.2 |  | 0 | 0.15 |  | 0 | 0.25 |  | 0 | 0.9 |  | 0 | #DIV/0!
|  | 0 | 0.55 |  | 0 | 0.4 |  | 0 | 0.8 |  | 0 | 0.2 |  | 0 | 0.15 |  | 0 | 0.25 |  | 0 | 0.9 |  | 0 | #DIV/0!
|  | 0 | 0.55 |  | 0 | 0.4 |  | 0 | 0.8 |  | 0 | 0.2 |  | 0 | 0.15 |  | 0 | 0.25 |  | 0 | 0.9 |  | 0 | #DIV/0!
|  | 0 | 0.55 |  | 0 | 0.4 |  | 0 | 0.8 |  | 0 | 0.2 |  | 0 | 0.15 |  | 0 | 0.25 |  | 0 | 0.9 |  | 0 | #DIV/0!
|  | 0 | 0.55 |  | 0 | 0.4 |  | 0 | 0.8 |  | 0 | 0.2 |  | 0 | 0.15 |  | 0 | 0.25 |  | 0 | 0.9 |  | 0 | #DIV/0!
|  | 0 | 0.55 |  | 0 | 0.4 |  | 0 | 0.8 |  | 0 | 0.2 |  | 0 | 0.15 |  | 0 | 0.25 |  | 0 | 0.9 |  | 0 | #DIV/0!
|  | 0 | 0.55 |  | 0 | 0.4 |  | 0 | 0.8 |  | 0 | 0.2 |  | 0 | 0.15 |  | 0 | 0.25 |  | 0 | 0.9 |  | 0 | #DIV/0!
|  | 0 | 0.55 |  | 0 | 0.4 |  | 0 | 0.8 |  | 0 | 0.2 |  | 0 | 0.15 |  | 0 | 0.25 |  | 0 | 0.9 |  | 0 | #DIV/0!
|  | 0 | 0.55 |  | 0 | 0.4 |  | 0 | 0.8 |  | 0 | 0.2 |  | 0 | 0.15 |  | 0 | 0.25 |  | 0 | 0.9 |  | 0 | #DIV/0!
|  | 0 | 0.55 |  | 0 | 0.4 |  | 0 | 0.8 |  | 0 | 0.2 |  | 0 | 0.15 |  | 0 | 0.25 |  | 0 | 0.9 |  | 0 | #DIV/0!
|  | 0 | 0.55 |  | 0 | 0.4 |  | 0 | 0.8 |  | 0 | 0.2 |  | 0 | 0.15 |  | 0 | 0.25 |  | 0 | 0.9 |  | 0 | #DIV/0!
|  | 0 | 0.55 |  | 0 | 0.4 |  | 0 | 0.8 |  | 0 | 0.2 |  | 0 | 0.15 |  | 0 | 0.25 |  | 0 | 0.9 |  | 0 | #DIV/0!
|  | 0 | 0.55 |  | 0 | 0.4 |  | 0 | 0.8 |  | 0 | 0.2 |  | 0 | 0.15 |  | 0 | 0.25 |  | 0 | 0.9 |  | 0 | #DIV/0!
|  | 0 | 0.55 |  | 0 | 0.4 |  | 0 | 0.8 |  | 0 | 0.2 |  | 0 | 0.15 |  | 0 | 0.25 |  | 0 | 0.9 |  | 0 | #DIV/0!
|  | 0 | 0.55 |  | 0 | 0.4 |  | 0 | 0.8 |  | 0 | 0.2 |  | 0 | 0.15 |  | 0 | 0.25 |  | 0 | 0.9 |  | 0 | #DIV/0!
|  | 0 | 0.55 |  | 0 | 0.4 |  | 0 | 0.8 |  | 0 | 0.2 |  | 0 | 0.15 |  | 0 | 0.25 |  | 0 | 0.9 |  | 0 | #DIV/0!
|  | 0 | 0.55 |  | 0 | 0.4 |  | 0 | 0.8 |  | 0 | 0.2 |  | 0 | 0.15 |  | 0 | 0.25 |  | 0 | 0.9 |  | 0 | #DIV/0!

## EX-0993
Project: | Project Name |  |  | By: | DPH | Date: | 2026-07-31 10:14
Location: | Richland County, SC |  |  | Checked: |  | Date:
Time of Concentration, Discharge |  |  |  |  | ID: | Basin EX-0993
1. Watershed or subarea Tc or Tt |  |  |  |  | Due to pond, assume | Total | 75 | min
Intensity & Discharge Calculation
2. Q = CIA (Rational Equation)
3. intensity (i) = a/(b+tc)^c (in/hr)
4. A = Drainage Area (Acres) | [5 empty] | 35.6745
5. Rational C Value | [5 empty] | 0.62149
| Event | a | b | c | i (in/hr) | Q (cfs)
| 2-year | 244.3449 | 34.9581 | 1.0315 | 1.9159 | 42.4782
| 5-year | 258.5057 | 32.7568 | 1.0177 | 2.208 | 48.9531
| 10-year | 267.5425 | 31.3999 | 1.009 | 2.4106 | 53.4464
| 25-year | 279.7735 | 29.5904 | 0.99735 | 2.7081 | 60.0422
| 50-year | 288.7131 | 28.2613 | 0.98879 | 2.9451 | 65.2974
| 100-year | 296.6622 | 27.0486 | 0.98111 | 3.1725 | 70.3383

## EX-1395
Project: | Project Name |  |  | By: | DPH | Date: | 2026-07-31 10:14
Location: | Richland County, SC |  |  | Checked: |  | Date:
Time of Concentration, Discharge |  |  |  |  | ID: | Basin EX-1395
Sheet Flow (Applicable to Tc only)
1. Manning's roughness coefficient, n (table 3-1) | [5 empty] | 0.35
2. Flow length, L (total L + 300 ft) |  |  |  |  | ft | 42
3. Two-year 24-hour rainfall, P2 |  |  |  |  | in | 3.7
4. Land slope, s |  |  |  |  | ft/ft | 0.304
5. Travel time, Tt = 0.007(nL)0.8/((P20.5)(s0.4)) |  |  |  |  | hr | 0.05 | 3 | min
Channel flow
6. Cross sectional flow area, a |  |  |  |  | ft2 | 12.5
7. Wetted perimeter, pw |  |  |  |  | ft | 11
8. Hydraulic radius, r = a/pw |  |  |  |  | ft | 1.1364
9. Channel slope, s |  |  |  |  | ft / ft | 0.015
10. Manning's roughness coefficient, n | [5 empty] | 0.1
11. V=1.49 r2/3 s1/2 / n |  |  |  | Compute V | ft / s | 1.9872
12. Flow length, L |  |  |  |  | ft | 1020
13. Travel time, Tt = L / 3600* V |  |  |  | Compute Tt | hr | 0.14258 | 8.5547 | min
14. Watershed or subarea Tc or Tt |  |  |  | Total | hr | 0.19258 | 11.5547 | min
Intensity & Discharge Calculation
15. Q = CIA (Rational Equation)
16. intensity (i) = a/(b+tc)^c (in/hr)
17. A = Drainage Area (Acres) | [5 empty] | 3.1879
18. Rational C Value | [5 empty] | 0.52516
| Event | a | b | c | i (in/hr) | Q (cfs)
| 2-year | 244.3449 | 34.9581 | 1.0315 | 4.6539 | 7.7914
| 5-year | 258.5057 | 32.7568 | 1.0177 | 5.4546 | 9.1318
| 10-year | 267.5425 | 31.3999 | 1.009 | 6.0203 | 10.079
| 25-year | 279.7735 | 29.5904 | 0.99735 | 6.867 | 11.4965
| 50-year | 288.7131 | 28.2613 | 0.98879 | 7.5569 | 12.6516
| 100-year | 296.6622 | 27.0486 | 0.98111 | 8.234 | 13.785

## EX-1491
Project: | Project Name |  |  | By: | DPH | Date: | 2026-07-31 10:14
Location: | Richland County, SC |  |  | Checked: |  | Date:
Time of Concentration, Discharge |  |  |  |  | ID: | Basin EX-1491
1. Watershed or subarea Tc or Tt |  |  |  |  | Add 5 min to EX-1597, | Total | 45.5467 | min
Intensity & Discharge Calculation
2. Q = CIA (Rational Equation)
3. intensity (i) = a/(b+tc)^c (in/hr)
4. A = Drainage Area (Acres) | [5 empty] | 35.6745
5. Rational C Value | [5 empty] | 0.62149
| Event | a | b | c | i (in/hr) | Q (cfs)
| 2-year | 244.3449 | 34.9581 | 1.0315 | 2.6427 | 58.5927
| 5-year | 258.5057 | 32.7568 | 1.0177 | 3.0557 | 67.749
| 10-year | 267.5425 | 31.3999 | 1.009 | 3.3431 | 74.1213
| 25-year | 279.7735 | 29.5904 | 0.99735 | 3.7664 | 83.5052
| 50-year | 288.7131 | 28.2613 | 0.98879 | 4.1049 | 91.0113
| 100-year | 296.6622 | 27.0486 | 0.98111 | 4.431 | 98.2419

## EX-1597
Project: | I-77 |  |  | By: | DPH | Date: | 2026-07-31 10:14
Location: | Richland County, SC |  |  | Checked: |  | Date:
Time of Concentration, Discharge |  |  |  |  | ID: | Basin EX-1597
Sheet Flow (Applicable to Tc only)
1. Manning's roughness coefficient, n (table 3-1) | [5 empty] | 0.24
2. Flow length, L (total L + 300 ft) |  |  |  |  | ft | 300
3. Two-year 24-hour rainfall, P2 |  |  |  |  | in | 3.7
4. Land slope, s |  |  |  |  | ft/ft | 0.017
5. Travel time, Tt = 0.007(nL)0.8/((P20.5)(s0.4)) |  |  |  |  | hr | 0.57 | 34.2 | min
Shallow concentrated flow
6. Surface description (paved or unpaved) | [5 empty] | Unpaved
7. Flow length, L |  |  |  |  | ft | 954
8. Watercourse slope, s |  |  |  |  | ft / ft | 0.049
9. Average velocity, V (Figure 3-1) |  |  |  |  | ft/s | 3.5715
10. Travel time, Tt = L / 60*V*60 |  |  |  | Compute Tt | hr | 0.074198 | 4.4519 | min
Channel flow
11. Cross sectional flow area, a |  |  |  |  | ft2 | 12.5
12. Wetted perimeter, pw |  |  |  |  | ft | 11
13. Hydraulic radius, r = a/pw |  |  |  |  | ft | 1.1364
14. Channel slope, s |  |  |  |  | ft / ft | 0.036
15. Manning's roughness coefficient, n | [5 empty] | 0.1
16. V=1.49 r2/3 s1/2 / n |  |  |  | Compute V | ft / s | 3.0786
17. Flow length, L |  |  |  |  | ft | 350
18. Travel time, Tt = L / 3600* V |  |  |  | Compute Tt | hr | 0.03158 | 1.8948 | min
19. Watershed or subarea Tc or Tt |  |  |  | Total | hr | 0.67578 | 40.5467 | min
Intensity & Discharge Calculation
20. Q = CIA (Rational Equation)
21. intensity (i) = a/(b+tc)^c (in/hr)
22. A = Drainage Area (Acres) | [5 empty] | 30.9615
23. Rational C Value | [5 empty] | 0.58371
| Event | a | b | c | i (in/hr) | Q (cfs)
| 2-year | 244.3449 | 34.9581 | 1.0315 | 2.8234 | 51.0268
| 5-year | 258.5057 | 32.7568 | 1.0177 | 3.268 | 59.0603
| 10-year | 267.5425 | 31.3999 | 1.009 | 3.5776 | 64.6568
| 25-year | 279.7735 | 29.5904 | 0.99735 | 4.0341 | 72.907
| 50-year | 288.7131 | 28.2613 | 0.98879 | 4.3997 | 79.5146
| 100-year | 296.6622 | 27.0486 | 0.98111 | 4.7524 | 85.8879

## EX-1798
Project: | I-77 |  |  | By: | DPH | Date: | 2026-07-31 10:14
Location: | Richland County, SC |  |  | Checked: |  | Date:
Time of Concentration, Discharge |  |  |  |  | ID: | Basin EX-1798
Sheet Flow (Applicable to Tc only)
1. Manning's roughness coefficient, n (table 3-1) | [5 empty] | 0.24
2. Flow length, L (total L + 300 ft) |  |  |  |  | ft | 300
3. Two-year 24-hour rainfall, P2 |  |  |  |  | in | 3.7
4. Land slope, s |  |  |  |  | ft/ft | 0.041
5. Travel time, Tt = 0.007(nL)0.8/((P20.5)(s0.4)) |  |  |  |  | hr | 0.4 | 24 | min
Shallow concentrated flow
6. Surface description (paved or unpaved) | [5 empty] | Unpaved
7. Flow length, L |  |  |  |  | ft | 74
8. Watercourse slope, s |  |  |  |  | ft / ft | 0.037
9. Average velocity, V (Figure 3-1) |  |  |  |  | ft/s | 3.1035
10. Travel time, Tt = L / 60*V*60 |  |  |  | Compute Tt | hr | 0.0066233 | 0.3974 | min
Channel flow
11. Cross sectional flow area, a |  |  |  |  | ft2 | 12.5
12. Wetted perimeter, pw |  |  |  |  | ft | 11
13. Hydraulic radius, r = a/pw |  |  |  |  | ft | 1.1364
14. Channel slope, s |  |  |  |  | ft / ft | 0.015
15. Manning's roughness coefficient, n | [5 empty] | 0.1
16. V=1.49 r2/3 s1/2 / n |  |  |  | Compute V | ft / s | 1.9872
17. Flow length, L |  |  |  |  | ft | 229
18. Travel time, Tt = L / 3600* V |  |  |  | Compute Tt | hr | 0.03201 | 1.9206 | min
19. Watershed or subarea Tc or Tt |  |  |  | Total | hr | 0.43863 | 26.318 | min
Intensity & Discharge Calculation
20. Q = CIA (Rational Equation)
21. intensity (i) = a/(b+tc)^c (in/hr)
22. A = Drainage Area (Acres) | [5 empty] | 5.2844
23. Rational C Value | [5 empty] | 0.39589
| Event | a | b | c | i (in/hr) | Q (cfs)
| 2-year | 244.3449 | 34.9581 | 1.0315 | 3.5021 | 7.3264
| 5-year | 258.5057 | 32.7568 | 1.0177 | 4.0706 | 8.5158
| 10-year | 267.5425 | 31.3999 | 1.009 | 4.4685 | 9.3482
| 25-year | 279.7735 | 29.5904 | 0.99735 | 5.0578 | 10.581
| 50-year | 288.7131 | 28.2613 | 0.98879 | 5.5324 | 11.5738
| 100-year | 296.6622 | 27.0486 | 0.98111 | 5.9927 | 12.5368

## EX-1897
Project: | I-77 |  |  | By: | DPH | Date: | 2026-07-31 10:14
Location: | Richland County, SC |  |  | Checked: |  | Date:
Time of Concentration, Discharge |  |  |  |  | ID: | Basin EX-1897
Sheet Flow (Applicable to Tc only)
1. Manning's roughness coefficient, n (table 3-1) | [5 empty] | 0.25
2. Flow length, L (total L + 300 ft) |  |  |  |  | ft | 150
3. Two-year 24-hour rainfall, P2 |  |  |  |  | in | 3.7
4. Land slope, s |  |  |  |  | ft/ft | 0.02
5. Travel time, Tt = 0.007(nL)0.8/((P20.5)(s0.4)) |  |  |  |  | hr | 0.32 | 19.2 | min
Shallow concentrated flow
6. Surface description (paved or unpaved) | [5 empty] | Unpaved
7. Flow length, L |  |  |  |  | ft | 533
8. Watercourse slope, s |  |  |  |  | ft / ft | 0.042
9. Average velocity, V (Figure 3-1) |  |  |  |  | ft/s | 3.3066
10. Travel time, Tt = L / 60*V*60 |  |  |  | Compute Tt | hr | 0.044776 | 2.6866 | min
11. Watershed or subarea Tc or Tt |  |  |  | Total | hr | 0.36478 | 21.8866 | min
Intensity & Discharge Calculation
12. Q = CIA (Rational Equation)
13. intensity (i) = a/(b+tc)^c (in/hr)
14. A = Drainage Area (Acres) | [5 empty] | 5.9227
15. Rational C Value | [5 empty] | 0.29702
| Event | a | b | c | i (in/hr) | Q (cfs)
| 2-year | 244.3449 | 34.9581 | 1.0315 | 3.784 | 6.6566
| 5-year | 258.5057 | 32.7568 | 1.0177 | 4.4068 | 7.7522
| 10-year | 267.5425 | 31.3999 | 1.009 | 4.8436 | 8.5206
| 25-year | 279.7735 | 29.5904 | 0.99735 | 5.492 | 9.6612
| 50-year | 288.7131 | 28.2613 | 0.98879 | 6.0155 | 10.5822
| 100-year | 296.6622 | 27.0486 | 0.98111 | 6.5247 | 11.4778

## EX-1894
Project: | Project Name |  |  | By: | DPH | Date: | 2026-07-31 10:14
Location: | Richland County, SC |  |  | Checked: |  | Date:
Time of Concentration, Discharge |  |  |  |  | ID: | Basin EX-1894
1. Watershed or subarea Tc or Tt |  |  |  |  | Add 9 min to EX-1996, | Total | 75.88 | min
Intensity & Discharge Calculation
2. Q = CIA (Rational Equation)
3. intensity (i) = a/(b+tc)^c (in/hr)
4. A = Drainage Area (Acres) | [5 empty] | 40.6877
5. Rational C Value | [5 empty] | 0.42204
| Event | a | b | c | i (in/hr) | Q (cfs)
| 2-year | 244.3449 | 34.9581 | 1.0315 | 1.9002 | 32.6304
| 5-year | 258.5057 | 32.7568 | 1.0177 | 2.1898 | 37.6021
| 10-year | 267.5425 | 31.3999 | 1.009 | 2.3907 | 41.0522
| 25-year | 279.7735 | 29.5904 | 0.99735 | 2.6856 | 46.1163
| 50-year | 288.7131 | 28.2613 | 0.98879 | 2.9205 | 50.1509
| 100-year | 296.6622 | 27.0486 | 0.98111 | 3.1459 | 54.0207

## EX-1997
Project: | I-77 |  |  | By: | DPH | Date: | 2026-07-31 10:14
Location: | Richland County, SC |  |  | Checked: |  | Date:
Time of Concentration, Discharge |  |  |  |  | ID: | Basin EX-1997
Sheet Flow (Applicable to Tc only)
1. Manning's roughness coefficient, n (table 3-1) | [5 empty] | 0.24
2. Flow length, L (total L + 300 ft) |  |  |  |  | ft | 259
3. Two-year 24-hour rainfall, P2 |  |  |  |  | in | 3.7
4. Land slope, s |  |  |  |  | ft/ft | 0.024
5. Travel time, Tt = 0.007(nL)0.8/((P20.5)(s0.4)) |  |  |  |  | hr | 0.44 | 26.4 | min
Shallow concentrated flow
6. Surface description (paved or unpaved) | [5 empty] | Unpaved
7. Flow length, L |  |  |  |  | ft | 35
8. Watercourse slope, s |  |  |  |  | ft / ft | 0.357
9. Average velocity, V (Figure 3-1) |  |  |  |  | ft/s | 9.6403
10. Travel time, Tt = L / 60*V*60 |  |  |  | Compute Tt | hr | 0.0010085 | 0.06051 | min
11. Watershed or subarea Tc or Tt |  |  |  | Total | hr | 0.44101 | 26.4605 | min
Intensity & Discharge Calculation
12. Q = CIA (Rational Equation)
13. intensity (i) = a/(b+tc)^c (in/hr)
14. A = Drainage Area (Acres) | [5 empty] | 5.4234
15. Rational C Value | [5 empty] | 0.39939
| Event | a | b | c | i (in/hr) | Q (cfs)
| 2-year | 244.3449 | 34.9581 | 1.0315 | 3.4937 | 7.5675
| 5-year | 258.5057 | 32.7568 | 1.0177 | 4.0607 | 8.7956
| 10-year | 267.5425 | 31.3999 | 1.009 | 4.4574 | 9.6549
| 25-year | 279.7735 | 29.5904 | 0.99735 | 5.045 | 10.9277
| 50-year | 288.7131 | 28.2613 | 0.98879 | 5.5181 | 11.9526
| 100-year | 296.6622 | 27.0486 | 0.98111 | 5.977 | 12.9465

## EX-1996
Project: | I-77 |  |  | By: | DPH | Date: | 2026-07-31 10:14
Location: | Richland County, SC |  |  | Checked: |  | Date:
Time of Concentration, Discharge |  |  |  |  | ID: | Basin EX-1996
Sheet Flow (Applicable to Tc only)
1. Manning's roughness coefficient, n (table 3-1) | [5 empty] | 0.24
2. Flow length, L (total L + 300 ft) |  |  |  |  | ft | 300
3. Two-year 24-hour rainfall, P2 |  |  |  |  | in | 3.7
4. Land slope, s |  |  |  |  | ft/ft | 0.004
5. Travel time, Tt = 0.007(nL)0.8/((P20.5)(s0.4)) |  |  |  |  | hr | 1.01 | 60.6 | min
Shallow concentrated flow
6. Surface description (paved or unpaved) | [5 empty] | Unpaved
7. Flow length, L |  |  |  |  | ft | 838
8. Watercourse slope, s |  |  |  |  | ft / ft | 0.019
9. Average velocity, V (Figure 3-1) |  |  |  |  | ft/s | 2.224
10. Travel time, Tt = L / 60*V*60 |  |  |  | Compute Tt | hr | 0.10467 | 6.28 | min
11. Watershed or subarea Tc or Tt |  |  |  | Total | hr | 1.1147 | 66.88 | min
Intensity & Discharge Calculation
12. Q = CIA (Rational Equation)
13. intensity (i) = a/(b+tc)^c (in/hr)
14. A = Drainage Area (Acres) | [5 empty] | 21.9976
15. Rational C Value | [5 empty] | 0.49652
| Event | a | b | c | i (in/hr) | Q (cfs)
| 2-year | 244.3449 | 34.9581 | 1.0315 | 2.0737 | 22.6493
| 5-year | 258.5057 | 32.7568 | 1.0177 | 2.3912 | 26.1174
| 10-year | 267.5425 | 31.3999 | 1.009 | 2.6117 | 28.5252
| 25-year | 279.7735 | 29.5904 | 0.99735 | 2.9354 | 32.0614
| 50-year | 288.7131 | 28.2613 | 0.98879 | 3.1936 | 34.8809
| 100-year | 296.6622 | 27.0486 | 0.98111 | 3.4414 | 37.5874

## EX-2198
Project: | I-77 |  |  | By: | DPH | Date: | 2026-07-31 10:14
Location: | Richland County, SC |  |  | Checked: |  | Date:
Time of Concentration, Discharge |  |  |  |  | ID: | Basin EX-2198
Sheet Flow (Applicable to Tc only)
1. Manning's roughness coefficient, n (table 3-1) | [5 empty] | 0.24
2. Flow length, L (total L + 300 ft) |  |  |  |  | ft | 300
3. Two-year 24-hour rainfall, P2 |  |  |  |  | in | 3.7
4. Land slope, s |  |  |  |  | ft/ft | 0.01
5. Travel time, Tt = 0.007(nL)0.8/((P20.5)(s0.4)) |  |  |  |  | hr | 0.7 | 42 | min
Shallow concentrated flow
6. Surface description (paved or unpaved) | [5 empty] | Unpaved
7. Flow length, L |  |  |  |  | ft | 1344
8. Watercourse slope, s |  |  |  |  | ft / ft | 0.015
9. Average velocity, V (Figure 3-1) |  |  |  |  | ft/s | 1.9761
10. Travel time, Tt = L / 60*V*60 |  |  |  | Compute Tt | hr | 0.18893 | 11.3357 | min
Channel flow
11. Cross sectional flow area, a |  |  |  |  | ft2 | 12.5
12. Wetted perimeter, pw |  |  |  |  | ft | 11
13. Hydraulic radius, r = a/pw |  |  |  |  | ft | 1.1364
14. Channel slope, s |  |  |  |  | ft / ft | 0.078
15. Manning's roughness coefficient, n | [5 empty] | 0.1
16. V=1.49 r2/3 s1/2 / n |  |  |  | Compute V | ft / s | 4.5315
17. Flow length, L |  |  |  |  | ft | 96
18. Travel time, Tt = L / 3600* V |  |  |  | Compute Tt | hr | 0.0058847 | 0.35308 | min
19. Watershed or subarea Tc or Tt |  |  |  | Total | hr | 0.89481 | 53.6887 | min
Intensity & Discharge Calculation
20. Q = CIA (Rational Equation)
21. intensity (i) = a/(b+tc)^c (in/hr)
22. A = Drainage Area (Acres) | [5 empty] | 31.6214
23. Rational C Value | [5 empty] | 0.51869
| Event | a | b | c | i (in/hr) | Q (cfs)
| 2-year | 244.3449 | 34.9581 | 1.0315 | 2.3927 | 39.2443
| 5-year | 258.5057 | 32.7568 | 1.0177 | 2.7631 | 45.3184
| 10-year | 267.5425 | 31.3999 | 1.009 | 3.0205 | 49.5405
| 25-year | 279.7735 | 29.5904 | 0.99735 | 3.3991 | 55.75
| 50-year | 288.7131 | 28.2613 | 0.98879 | 3.7014 | 60.7091
| 100-year | 296.6622 | 27.0486 | 0.98111 | 3.9922 | 65.4783