## All Pipes
I-85 Widening and Rehabilitation Drainage Structures
STV Numbering System | Site No. | Station | Size Verified | Shape | Drainage Area (ac.) | Rational |  |  | SCS |  | USGS |  |  | Design Storm | EXISTING CONDITIONS (w/ Proposed Widening) | [6 empty] | CONDITION | RECOMMENDATIONS | Comments
[5 empty] | Areas are discretized to single pipes in some cases | TC | c | i | TC | CN | Urban | % Imp | Rural |  | Q | Outlet Velocity | HW/D | HW Elevation | *Elev. Dif. From EOP to WSEL | Upstream Adverse Impacts? (Y or N) | *Overtopping? (M, F, N) | 1-Good 2-Rehab 3- Replace | Retain or Replace With "" See Comments | Crossing Information | Unless noted othewise, the upstream structure lowest top/grate/inlet is used as the local EOP elevation
2 | 1 | 843+91 | 48 | Circular | 23.57 | 19.8079 | 0.24393 | 3.6655 | [5 empty] | 50-year | 42 | 3.34 | 1.08 | 799.35 | 2.62 | N | N |  |  |  |  | 19.8079
4 | 2 | 844+20 | 42 | Circular | 18.77 | 14.2599 | 0.27584 | 4.0864 | [5 empty] | 50-year | 42 | 4.37 | 1.05 | 800.91 | 2.3 | N | N |  |  |  | Rim elevation used as EOP | 14.2599
6 | A-3 | 849+22 | 30 | Circular | 22.4696 | 14.6146 | 0.48173 | 4.0567 | [5 empty] | 50-year | 88 | 22.32 | 2.772 | 806.43 | 0 | Y | Y | 2 | Replace with 54" | Multiple pipe replacement | EOP assumed from 5-foot contours | 10.6634 | Updated
8 | A-4 | 849+99 | 30 | Circular | 22.4696 | 14.6146 | 0.48173 | 4.0567 | [5 empty] | 50-year | 88 | 14.3 | 4.33 | 813.92 | 0 | Y | F | 2 | Replace with 54" |  |  | 10.6634 | Updated
10 | A-5 | 850+82 | 30 | Circular | 22.4696 | 14.6146 | 0.48173 | 4.0567 | [5 empty] | 50-year | 88 | 11.87 | 3.668 | 812.38 | 0 | Y | F | 2 | Replace with 54" |  |  | 10.6634 | Updated
12 | A-6 | 851+76 | 30 | Circular | 22.4696 | 14.6146 | 0.48173 | 4.0567 | [5 empty] | 50-year | 88 | 7.02 | 1.364 | 813.08 | 0 | Y | M | 2 | Replace with 54" |  | EOP assumed from 5-foot contours | 10.6634 | Updated
14 | A-7 | 864+78 | 18 | Circular | 2.6 | 5 | 0.575 | 5.0486 | [5 empty] | 10-year | 10 | 12.02 | 1.5 | 805.25 | 4.09 | N | N | 3 | Replace with 30" |  | Broken pipe. Joint failures | 5
16 | A-8 | 864+90 | 18 | Circular | 2.6 | 5 | 0.575 | 5.0486 | [5 empty] | 10-year | 10 | 12.16 | 1.5 | 800.48 | 1.75 | N | N | 3 | Replace with 30" |  | Joint failures. | 5
18 | A-9 | 869+23 | 72 | Circular | 70.304 | 18.2492 | 0.36938 | 3.7749 | [5 empty] | 50-year | 195 | 6.9 | 1.47 | 779.79 | 12.94 | N | N | 1 | Retain |  |  | 18.2492
20 | A-10 | 869+34 | 72 | Circular | 70.301 | 18.2492 | 0.36938 | 3.7749 | [5 empty] | 50-year | 195 | 6.9 | 1.27 | 778.55 | 16.93 | N | N |  | Retain |  |  | 18.2492
22 | A-11 | 869+46 | 72 | Circular | 70.304 | 18.2492 | 0.36938 | 3.7749 | [5 empty] | 50-year | 195 | 10.29 | 1.05 | 777.22 | 11.47 | N | N |  | Retain |  | Armor outfall | 18.2492
24 | A-12 | 887+88 | 24 | Circular | 1.2284 | 5 | 0.575 | 5.0486 | [5 empty] | 50-year | 23 | 15.39 | 1.4 | 775.75 | 0 | N | F | 3 | Replace with 42" | Multiple pipe replacement | Pipe dislocation and joint failure | 5
26 | A-13 | 887+68 | 24 | Circular | 1.0668 | 5 | 0.575 | 5.0486 | [5 empty] | 50-year | 23 | 14.13 | 1.71 | 783.58 | 0 | Y | M | 3 | Replace with 42" |  | Pipe dislocation and joint failure | 5
28 | A-14 | 887+42 | 24 | Circular | 1.5208 | 5 | 0.575 | 5.0486 | [5 empty] | 50-year | 23 | 13.22 | 2.61 | 785.42 | 0 | Y | M | 3 | Replace with 42" |  | Pipe dislocation and joint failure | 5
30 | A-15 | 891+36 | 18 | Circular | 0.4936 | 10.6204 | 0.575 | 4.4181 | [5 empty] | 50-year | 10 | 11.99 | 1.49 | 760.79 | 1.47 | N | N |  | Retain |  | Armor outfall | 10.6204
32 | A-16 | 891+16 | 18 | Circular | 1.7434 | 10.6204 | 0.46454 | 4.4181 | [5 empty] | 50-year | 10 | 4.48 | 1.71 | 762.52 | 0.29 | N | N |  | Retain |  | Extend last segment. See note 4. | 10.6204
34 | A-17 | 894+48 | 48 | Circular | 18.4188 | 5 | 0.3925 | 5.372 | [5 empty] | 50-year | 241 | 15.95 | 2.96 | 742.93 | 0.09 | N | M |  | Replace w/6x6 RCBC | Multiple pipe replacement |  | 8.7486 | Updated
35 | A-18 | 888+67 |  | Circular | 22.6223 | 15.6681 | 0.3925 | 3.9709 | [16 empty] | Not modeled. Flow is assumed to reach pipe 34. | 15.6681
36 | A-19 | 895+28 | 48 | Circular | 18.4188 | 5 | 0.795 | 2.6522 | [5 empty] | 50-year | 241 | 21.91 | 3.53 | 742.32 | 0 | Y | M |  | Replace w/6x6 RCBC |  |  | 8.7486 | Updated
38 | A-20 | 900+20 | 48 | Circular | 58.3293 | 10.9818 | 0.77 | 4.3829 | [5 empty] | 50-year | 399 | 17.73 | 3.54 | 724.54 | 0 | Y | M, F | 2 | Replace w/2-6x6 RCBC | Multiple pipe replacement | Extend first segment. | 10.9818
40 | A-21 | 900+96 | 60 | Circular | 73.2597 | 10.9818 | 0.73855 | 4.3829 | [5 empty] | 50-year | 399 | 21.39 | 2.9 | 722.29 | 0 | Y | M, F | 2 | Replace w/2-6x6 RCBC |  |  | 10.9818
42 | A-22 | 901+93 | 60 | Circular | 58.3293 | 10.9818 | 0.77 | 4.3829 | [5 empty] | 50-year | 399 | 24 | 3.33 | 721.26 | 0 | Y | M | 2 | Replace w/2-6x6 RCBC |  |  | 10.9818
44 | A-23 | 903+75 | 18 | Circular | 3.5197 | 16.4088 | 0.46662 | 3.9126 | [5 empty] | 50-year | 13 | 10.76 | 2.08 | 725.2 | 0.88 | N | N |  | Retain |  | Armor outfall. See note 4. | 16.4088
46 | A-24 | 902+47 | 18 | Circular | 13.9997 | 16.4088 | 0.54775 | 3.9126 | [5 empty] | 50-year | 73 | 19.79 | 4.03 | 722.14 | 0 | Y | M | 3 | Replace with 48" |  | Extend last segment. | 16.4088
100 | A-25 | 917+00 | 18 | Circular | 0.89 | 5 | 0.9 | 5.0486 | [5 empty] | 10-year | 5 | 8.79 | 0.85 | 706.34 | 4.94 | N | N |  | Retain |  |  | 5
102 | A-26 | 921+72 | 18 | Circular | 0.52 | 5 | 0.9 | 5.0486 | [5 empty] | 10-year | 3 | 9.21 | 0.61 | 689.26 | 4.77 | N | N |  | Retain |  |  | 5
104 | A-27 | 927+49 | 18 | Circular | 0.51 | 5 | 0.9 | 5.0486 | [5 empty] | 10-year | 3 | 9.81 | 0.61 | 685.71 | 2.9 | N | N |  |  |  |  | 5
106 | A-28 | 932+30 | 18 | Circular | 1.7098 | 5 | 0.57314 | 5.0486 | [5 empty] | 50-year | 18 | 8.37 | 2.87 | 695.32 |  | Y | M | 2 | Replace with 30" | Multiple pipe replacement | Pipe end not located | 5
108 | A-29 | 932+30 | 18 | Circular | 0.38 | 5 | 0.9 | 5.0486 | [5 empty] | 50-year | 18 | 10.31 | 3.44 | 695.39 | 0.7 | N | N | 2 | Replace with 30" |  |  | 5
110 | A-30 | 933+99 | 18 | Circular | 0.46 | 5 | 0.9 | 5.0486 | [5 empty] | 50-year | 4 | 2.37 | 0.74 | 701.78 | 1.05 | N | N | 1 | Retain |  |  | 5
112 | A-31 | 939+64 | 18 | Circular | 1.62 | 5 | 0.9 | 5.0486 | [5 empty] | 10-year | 10 | 9.36 | 1.5 | 708.45 | 2.16 | N | N | 3 | Retain |  | Replace due to condition: joint failures. Extend last segment. | 5
114 | A-32 | 940+88 | 36 | Circular | 3.78 | 8.6121 | 0.575 | 4.6248 | [5 empty] | 50-year | 53 | 8.87 | 1.42 | 698 | 9.08 | N | N | 1 | Retain |  |  | 8.6121
116 | A-33 | 948+95 | 30 | Circular | 9.59 | 19.9159 | 0.2891 | 3.6581 | [5 empty] | 50-year | 33 | 18.07 | 1.36 | 739.19 | 0 | N | N | 1 | Retain |  |  | 19.9159
118 | A-34 | 952+07 | 18 | Circular | 1.37 | 5 | 0.9 | 5.0486 | [5 empty] | 10-year | 8 | 9.79 | 1.21 | 752.52 | 3 | N | N |  | Retain |  |  | 5
120 | A-35 | 962+44 | 18 | Circular | 2.23 | 5 | 0.575 | 5.0486 | [5 empty] | 50-year | 26 | 9.29 | 2.87 | 811.18 | 0 | Y | M | 2 | Replace with 30" | Multiple pipe replacement |  | 5
122 | A-36 | 961+90 | 18 | Circular | 0.82 | 5 | 0.9 | 5.0486 | [5 empty] | 50-year | 26 | 7.49 | 2.3 | 809.52 | 0 | Y | M | 2 | Replace with 30" |  |  | 5
124 | A-37 | 961+35 | 18 | Circular | 0.76 | 5 | 0.575 | 5.0486 | [5 empty] | 50-year | 26 | 17.6 | 2.62 | 809.84 | 0 | Y | M | 2 | Replace with 30" |  |  | 5
126 | A-38 | 974+19 | 18 | Circular | 0.92 | 5 | 0.46669 | 5.0486 | [5 empty] | 50-year | 8 | 14.41 | 1.18 | 812.85 | 4.83 | N | N | 1 | Retain |  | Armor outfall | 5
128 | A-39 | 974+25 | 18 | Circular | 0.63 | 5 | 0.575 | 5.0486 | [5 empty] | 50-year | 8 | 12.15 | 1.19 | 801.98 | 3.49 | N | N | 1 | Retain |  | Replace to reduce outfall velocity or armor outfall | 5
130 | A-40 | 977+85 | 18 | Circular | 0.46 | 5 | 0.9 | 5.0486 | [5 empty] | 10-year | 3 | 12.53 | 0.59 | 803.84 | 6.09 | N | N | 1 | Retain |  | Extend last segment. Armor outfall | 5
132 | A-41 | 978+85 | 36 | Circular | 25.48 | 18.9768 | 0.36381 | 3.723 | [5 empty] | 50-year | 69 | 17.44 | 1.91 | 792.61 | 16.39 | N | N | 1 | Retain |  | Armor outfall | 18.9768
134 | A-42 | 981+78 | 18 | Circular | 0.91 | 5 | 0.9 | 5.0486 | [5 empty] | 10-year | 6 | 9.68 | 0.96 | 814.21 | 1.65 | N | N | 1 | Retain |  | Extend last segment. | 5
136 | A-43 | 990+20 | 18 | Circular | 4.08 | 9.9034 | 0.43076 | 4.4898 | [5 empty] | 50-year | 16 | 17.47 | 2.7933 | 837.42 | 0 | N | N | 1 | Retain |  | Topographic relief before it affects roadway. | 9.9034
138 | A-44 | 990+27 | 18 | Circular | 1.09 | 5 | 0.9 | 5.0486 | [5 empty] | 50-year | 26 | 15.08 | 5.56 | 835.65 | 0 | N | N | 1 | Retain |  | Negative freeboard of 0.1 feet only. Assumed no adverse impacts. | 5
140 | A-45 | 990.29 | 18 | Circular | 2.43 | 5.4224 | 0.575 | 4.9952 | [5 empty] | 50-year | 40 | 13.68 | 3.48 | 826.98 | 0 | N | F | 1 | Retain |  | May overtop frontage road. Armor outfall. | 5.4224
142 | A-46 | 1005+89 | 18 | Circular | 3.7 | 8.5445 | 0.42568 | 4.6321 | [5 empty] | 50-year | 15 | 11.12 | 6.8 | 845.46 | 0 | N | N | 1 | Retain |  | Topographic relief upstream. Extend first segment. | 8.5445
144 | A-47 | 1005+34 | 18 | Circular | 0.58 | 5 | 0.9 | 5.0486 | [5 empty] | 50-year | 20 | 10.45 | 6.59 | 845.15 | 0 | N | N | 1 | Retain |  | Negative freeboard of 0.1 feet. Extend last segment. | 5
146 | A-48 | 1004+94 | 18 | Circular | 1.55 | 8.6016 | 0.575 | 4.626 | [5 empty] | 50-year | 29 | 13.35 | 4.62 | 840.09 | 5 | N | N | 1 | Retain |  | May overtop frontage road. Armor outfall. | 8.6016
148 | A-49 | 1015+55 | 15 | Circular | 1.76 | 5.0467 | 0.9 | 5.0426 | [5 empty] | 10-year | 11 | 19.18 | 3.17 | 833.14 | 0.93 | N | N | 1 | Retain |  | HGL is not above grate elevation. Armor outfall. | 5.0467
150 | A-50 | 1017+49 | 4X6 | Box | 58 | 29.9849 | 0.43362 | 3.0804 | [5 empty] | 50-year | 152 | 6.33 | 1.17 | 822.88 | 12.12 | N | N | 1 | Retain |  | EOP assumed from 5-foot contours | 29.9849
152 | A-51 | 1016+82 | 4X6 | Box | 2.84 | 5 | 0.575 | 5.0486 | [5 empty] | 50-year | 309 | 18.03 | 2.82 | 823.54 | 0 | Y | F | 1 | Replace with 6X6 RCBC |  | Frontage Road system. EOP assumed from 5-foot contours | 5
154 | A-52 | 1021+20 | 18 | Circular | 1.1 | 5 | 0.9 | 5.0486 | [5 empty] | 10-year | 28 | 12.71 | 3.11 | 848.26 | 0 | Y | M |  | Retain |  | Topographic relief near HGL elevation. | 5
156 | A-53 | 1021+66 | 18 | Circular | 4.15 | 6.5842 | 0.575 | 4.8537 | [16 empty] | Not modeled. Flow is added to pipe 154. | 6.5842
158 | A-54 | 1031+35 | 18 | Circular | 1.16 | 9.1633 | 0.9 | 4.5662 | [5 empty] | 50-year | 90 | 9.34 | 3.35 | 879.52 | 0 | Y | M | 1 | Replace with 2-42" |  |  | 9.1633
160 | A-55 | 1031+95 | 18 | Circular | 12.76 | 23.629 | 0.575 | 3.4219 | [5 empty] | 50-year | 90 | 11 | 3.4 | 882.34 | 0 | Y | M |  | Replace with 2-42" |  |  | 23.629
162 | A-56 | 966+62 | 18 | Circular | 0.96 | 5 | 0.575 | 5.0486 | [16 empty] | Not modeled. Frontage road pipe. | 5
164 | A-57 | 977+74 | 18 | Circular | 2.44 | 5 | 0.575 | 5.0486 | [16 empty] | Not modeled. Frontage road pipe. | 5
200 | A-58 | 1037+96 | 15 | Circular | 0.3595 | 5 | 0.73745 | 5.0486 | [16 empty] | Not modeled. Frontage road pipe. | 5
205 | A-59 | 1066+45 | 10x12 | Box | 715.4 |  |  |  | 48 | 71 |  |  |  | 50-year | 1354 | 20.28 | 1.09 | 798.57 | 16.43 | N | N | 1 | Retain |  | EOP assumed from 5-foot contours
210 | A-60 | 1038+67 | 15 | Circular | 3.28 | 5.3262 | 0.85 | 5.0072 | [16 empty] | Not modeled. Frontage road pipe. Added to A-55 and A-54 systems. | 5.3262
215 | A-61 | 1046+86 | 18 | Circular | 0.83 | 5 | 0.9 | 5.0486 | [5 empty] | 50-year | 24 | 9.82 | 3.08 | 882.82 | 0 | Y | F | 3 | Replace with 30" | Multiple pipe replacement |  | 5
220 | A-62 | 1046+66 | 18 | Circular | 0.64 | 5 | 0.9 | 5.0486 | [5 empty] | 50-year | 24 | 6.86 | 3.15 | 882.38 | 0 | Y | F | 3 | Replace with 30" |  |  | 5
225 | A-63 | 1046+29 | 18 | Circular | 0.68 | 5 | 0.9 | 5.0486 | [5 empty] | 50-year | 24 | 5.12 | 1.89 | 882.34 | 1.18 | Y | N | 3 | Replace with 30" |  |  | 5
230 | A-64 | 1045+71 | 18 | Circular | 0.6 | 5 | 0.575 | 5.0486 | [5 empty] | 50-year | 24 | 8.76 | 4.02 | 885.61 | 0 | Y | M | 3 | Replace with 30" |  | Extend first segment. | 5
235 | A-65 | 1054+81 | 24 | Circular | 3.72 | 20.1638 | 0.85 | 3.6414 | [5 empty] | 50-year | 57 | 10 | 2.47 | 858.93 | 0 | Y | M | 1 | Replace with 48" | Multiple pipe replacement |  | 20.1638
240 | A-66 | 1054+96 | 24 | Circular | 2.85 | 20.1638 | 0.9 | 3.6414 | [5 empty] | 50-year | 75 | 7.93 | 2.3 | 852.23 | 0 | Y | M | 1 | Replace with 48" |  |  | 20.1638
245 | A-67 | 1054+92 | 24 | Circular | 1.23 | 5 | 0.9 | 5.0486 | [5 empty] | 50-year | 57 | 10.98 | 2.51 | 857.25 | 0 | Y | M | 1 | Replace with 48" |  |  | 5
250 | A-68 | 1054+28 | 24 | Circular | 3.72 | 5 | 0.575 | 5.0486 | [13 empty] | 1 |  |  | Not modeled. Area added to pipe group. | 5
255 | A-69 | 1066+48 | 18 | Circular | 3.7 | 5 | 0.9 | 5.0486 | [13 empty] | N/A |  |  | Not modeled. Vertical pipe discharging to culvert top. | 5
260 | A-70 | 1081+59 | 15 | Circular | 6.64 | 19.2072 | 0.4125 | 3.7069 | [5 empty] | 50-year | 73 | 13.28 | 3.23 | 826.65 | 0 | Y | M | 1 | Replace with 48" |  |  | 19.2072
265 | A-71 | 1084+85 | 4x6 | Box | 95.89 | 24.9984 | 0.35273 | 3.3422 | [5 empty] | 50-year | 295 | 12.29 | 1.63 | 819.43 | 18.57 | N | N | 1 | Retain |  | EOP assumed from 2-foot contours. Armor outfall. | 24.9984
270 | A-72 | 1083+58 | 15 | Circular | 1.11 | 5 | 0.9 | 5.0486 | [5 empty] | 50-year | 9 | 9.72 | 2.36 | 834.58 | 1.11 | N | N | 2 | Retain |  | Extend last segment. Slip line due to joints. Armor outfall. | 5
275 | A-73 | 1089+59 | 18 | Circular | 2.16 | 5.4177 | 0.9 | 4.9957 | [5 empty] | 50-year | 53 | 13.76 | 5.39 | 849.35 | 0 | Y | M | 3 | Replace with 42" | Multiple pipe replacement |  | 5.4177
280 | A-74 | 1089+59 | 18 | Circular | 8.15 | 15.5625 | 0.5 | 3.9793 | [5 empty] | 50-year | 53 | 9.11 | 2.65 | 848.06 | 0 | Y | M | 3 | Replace with 42" |  | Extend first segment. | 15.5625
285 | A-75 | 1105+50 | 18 | Circular | 0.99 | 5.7261 | 0.9 | 4.9574 | [5 empty] | 50-year | 15 | 14.6 | 2.55 | 873.34 | 0 | N | N | 2 | Replace with 24" |  |  | 5.7261
290 | A-76 | 1106+00 | 18 | Circular | 0.68 | 5 | 0.575 | 5.0486 | [5 empty] | 50-year | 15 | 15.28 | 2.54 | 877.92 | 0 | N | N | 2 | Retain |  | Armor outfall. See note 4. | 5
295 | A-77 | 1106+40 | 18 | Circular | 2.38 | 16.5046 | 0.22143 | 3.9052 | [5 empty] | 50-year | 15 | 14.58 | 2.05 | 882.08 | 0 | N | F | 2 | Retain |  | Extend first segment. Armor outfall. See note 4. | 16.5046
300 | A-78 | 1113+71 | 24 | Circular | 9.72 | 21.2279 | 0.24619 | 3.5711 | [5 empty] | 50-year | 40 | 15.68 | 3.93 | 882.94 | 0 | Y | N | 2 | Replace with 36" | Multiple pipe replacement |  | 21.2279
305 | A-79 | 1113+15 | 24 | Circular | 2.55 | 16.6605 | 0.575 | 3.8932 | [5 empty] | 50-year | 40 | 13.34 | 3.94 | 879.62 | 0 | Y | N | 2 | Replace with 36" |  |  | 16.6605
310 | A-80 | 1112+63 | 24 | Circular | 1.8 | 19.8416 | 0.9 | 3.6632 | [5 empty] | 50-year | 40 | 13.34 | 3.95 | 877 | 7.7 | N | N | 2 | Replace with 36" |  | Extend last segment. | 19.8416
315 | A-81 | 1126+20 | 18 | Circular | 5.04 | 17.7816 | 0.4125 | 3.809 | [5 empty] | 50-year | 28 | 10.24 | 3.8 | 900.1 | 0 | Y | M | 2 | Replace with 30" | Multiple pipe replacement | Extend first segment. | 17.7816
320 | A-82 | 1126+20 | 18 | Circular | 1.88 | 19.6461 | 0.9 | 3.6765 | [5 empty] | 50-year | 28 | 11.6 | 3.97 | 898.82 | 0 | y | M | 2 | Replace with 30" |  | Extend last segment. | 19.6461
325 | A-83 | 1158+05 | 30 | Circular | 2.71 | 9.0459 | 0.9 | 4.5786 | [5 empty] | 50-year | 81 | 10.23 | 2.17 | 885.41 | 0 | Y | M | 1 | Replace with 54" | Multiple pipe replacement |  | 9.0459
330 | A-84 | 1158+34 | 30 | Circular | 2.54 | 9.9869 | 0.575 | 4.4814 | [5 empty] | 50-year | 81 | 11.91 | 1.77 | 883.31 | 0 | Y | M | 1 | Replace with 54" |  |  | 9.9869
335 | A-85 | 1142+00 | 18 | Circular | 1.43 | 8.5644 | 0.575 | 4.63 | [16 empty] | Not modeled. Frontage road pipe. | 8.5644
340 | A-86 | 1157+27 | 24 | Circular | 12.77 | 12.5226 | 0.3518 | 4.2384 | [5 empty] | 50-year | 81 | 9.97 | 2.9 | 888.34 | 0 | Y | F |  | Replace with 54" |  | Extend first segment. | 12.5226
341 | A-87 | 1157+71 | 30 | Circular | 1.27 | 8.6307 | 0.575 | 4.6228 | [5 empty] | 50-year | 81 | 9.54 | 1.97 | 886.29 | 0 | Y | M | 1 | Replace with 54" |  |  | 8.6307
345 | A-88 | 1166+81 | 24 | Circular | 1.58 | 8.4408 | 0.575 | 4.6433 | [5 empty] | 50-year | 90 | 10.29 | 2.67 | 867.48 | 0 | Y | F | 1 | Replace with 54" | Multiple pipe replacement |  | 8.4408
350 | A-89 | 1166+86 | 24 | Circular | 1.25 | 9.0777 | 0.9 | 4.5752 | [5 empty] | 50-year | 90 | 12.77 | 4.08 | 872.16 | 0 | Y | M | 1 | Replace with 54" |  |  | 9.0777
355 | A-90 | 1166+86 | 24 | Circular | 1.57 | 8.999 | 0.575 | 4.5836 | [5 empty] | 50-year | 90 | 15 | 2.14 | 871.36 | 0 | Y | M | 1 | Replace with 54" |  |  | 8.999
360 | A-91 | 1166+86 | 24 | Circular | 14.01 | 15.3179 | 0.55535 | 3.999 | [5 empty] | 50-year | 90 | 10.45 | 1.59 | 871.22 | 0 | N | M | 1 | Replace with 54" |  | Extend first segment. | 15.3179
365 | A-92 | 1172+16 | 36 | Circular | 2.37 | 17.7397 | 0.575 | 3.812 | [5 empty] | 50-year | 154 | 21.94 | 4.23 | 865.45 | 0 | Y | F | 3 | Replace with 60" | Multiple pipe replacement |  | 17.7397
370 | A-93 | 1172+21 | 36 | Circular | 2.42 | 17.5234 | 0.9 | 3.828 | [5 empty] | 50-year | 154 | 20.97 | 3.64 | 867.96 | 0 | Y | M | 3 | Replace with 60" |  |  | 17.5234
375 | A-94 | 1172+27 | 36 | Circular | 1.84 | 16.4183 | 0.575 | 3.9119 | [5 empty] | 50-year | 154 | 13.44 | 2.83 | 868.7 | 0 | Y | M | 3 | Replace with 60" |  |  | 16.4183
380 | A-95 | 1172+32 | 36 | Circular | 25.49 | 14.9232 | 0.57746 | 4.0312 | [5 empty] | 50-year | 154 | 9.23 | 2.26 | 868.32 | 0 | Y | M | 3 | Replace with 60" |  |  | 14.9232
385 | A-96 | 1185+29 | 18 | Circular | 0.18 | 5 | 0.575 | 5.0486 | [5 empty] | 50-year | 8 | 11.72 | 1.19 | 892.23 | 0.76 | N | N |  | Retain |  | Armor outfall. See note 4. | 5
390 | A-97 | 1185+13 | 18 | Circular | 0.13 | 5 | 0.9 | 5.0486 | [5 empty] | 50-year | 8 | 4.74 | 1.21 | 893.2 | 2.2 | N | N |  | Retain |  |  | 5
395 | A-98 | 1185+04 | 18 | Circular | 1.37 | 14.1287 | 0.5 | 4.0975 | [5 empty] | 50-year | 8 | 4.74 | 1.21 | 894.47 | 1.82 | N | N |  | Retain |  |  | 14.1287
400 | A-99 | 1082+73 | 72 | Circular | 2.15 | 7.2646 | 0.56337 | 4.7745 | [5 empty] | 50-year | 317 | 15.49 | 1.35 | 813.23 | 2.77 | N | N |  | Retain |  | Armor outfall | 7.2646
405 | A-100 | 1105+00 | 18 | Circular | 1.15 | 17.357 | 0.4125 | 3.8404 | [5 empty] | 50-year | 19 | 10.6 | 2.87 | 867.2 | 0 | Y | F | 2 | Replace with 30" |  |  | 17.357
410 | A-101 | 1112+00 | 24 | Circular | 3.21 | 6.4065 | 0.4125 | 4.8748 | [5 empty] | 50-year | 53 | 8.56 | 1.62 | 869.44 | 0.56 | N | F | 2 | Replace with 36" |  |  | 6.4065
Notes:
* Elevation at edge of pavement estimated based upon contour elevation.
* Overtopping: M-Mainline, F-Frontage Rd., N-No Overtopping
* Overtopping analysis based on results from HY8, further dynamic modeling and analysis may be needed to determine high-water level.
* Overtopping determined with the 50 year storm for pipes using 10 year design storm and the 100 year storm for pipes using the 50 year design storm.
* Analysis assumes that all runoff from each corresponding drainage area enters into pipes (i.e. sump condition) and that no bypass can occur.

## Consolidated Systems
I-85 Widening and Rehabilitation Drainage Structures
STV Numbering System | Site No. | Station | Size Verified | Shape | Drainage Area (ac.) | Rational |  |  | SCS |  | USGS |  |  | Design Storm | EXISTING CONDITIONS (w/ Proposed Widening) | [6 empty] | CONDITION | RECOMMENDATIONS | Comments |  | estimated edge of pvmt | Drainage Area (ac.) | Rational
[5 empty] | Areas are discretized to single pipes in some cases | TC | c | i | TC | CN | Urban | % Imp | Rural |  | Q | Outlet Velocity | HW/D | HW Elevation | Elev. Dif. From EOP to WSEL | Upstream Adverse Impacts? (Y or N) | Overtopping? (Y or N) 2 | 1-Good 2-Rehab 3- Replace | Retain or Replace With "" See Comments | Crossing Information | Unless noted othewise, the upstream structure lowest top/grate/inlet is used as the local EOP elevation |  | Areas are discretized to single pipes in some cases | TC | c | i
2 | 1 | 843+91 | 48 | Circular | 23.57 | 19.8079 | 0.24393 | 3.6655 | [5 empty] | 50-year | 42 | 3.34 | 1.08 | 799.35 | 2.62 | N | N | [5 empty] | 23.57 | 19.8079 | 0.24393 | 3.6655
4 | 2 | 844+20 | 42 | Circular | 18.77 | 14.2599 | 0.27584 | 4.0864 | [5 empty] | 50-year | 42 | 4.37 | 1.05 | 800.91 | 2.3 | N | N |  |  |  | Rim elevation used as EOP |  | 18.77 | 14.2599 | 0.27584 | 4.0864
6 | A(3-6) | 849+22 | 30 | Circular | 26.63 | 10.6634 | 0.53879 | 4.4139 | [5 empty] | 50-year | 128 | 22.74 | 3.15 | 807.37 | 0 | Y | Y | 2 | Replace with 60" | Multiple pipe replacement | EOP assumed from 5-foot contours |  | 26.63 | 10.6634 | 0.53879 | 4.4139
8 | A-4 | 849+99 | 30 | Circular | 26.63 | 10.6634 | 0.53879 | 4.4139 | [5 empty] | 50-year | 128 | 14.52 | 4.78 | 815.06 | 0 | Y | Y | 2 | Replace with 60" |  |  |  | 26.63 | 10.6634 | 0.53879 | 4.4139
10 | A-5 | 850+82 | 30 | Circular | 26.63 | 10.6634 | 0.53879 | 4.4139 | [5 empty] | 50-year | 128 | 12.1 | 4.08 | 813.41 | 0 | Y | Y | 2 | Replace with 60" |  |  |  | 26.63 | 10.6634 | 0.53879 | 4.4139
12 | A-6 | 851+76 | 30 | Circular | 26.63 | 10.6634 | 0.53879 | 4.4139 | [5 empty] | 50-year | 128 | 8.44 | 1.68 | 813.86 | 0 | Y | Y | 2 | Replace with 60" |  | EOP assumed from 5-foot contours |  | 26.63 | 10.6634 | 0.53879 | 4.4139
14 | A(7-8) | 864+78 | 18 | Circular | 2.6 | 5 | 0.575 | 5.0486 | [5 empty] | 10-year | 10 | 12.02 | 1.5 | 805.25 | 4.09 | N | N | 3 | Replace with 30" |  | Broken pipe. Joint failures |  | 2.6 | 5 | 0.575 | 5.0486
16 | A-8 | 864+90 | 18 | Circular | 2.6 | 5 | 0.575 | 5.0486 | [5 empty] | 10-year | 10 | 12.16 | 1.5 | 800.48 | 1.75 | N | N | 3 | Replace with 30" |  | Joint failures. |  | 2.6 | 5 | 0.575 | 5.0486
18 | A(9-11) | 869+23 | 72 | Circular | 70.304 | 18.2492 | 0.36938 | 3.7749 | [5 empty] | 50-year | 195 | 6.9 | 1.47 | 779.79 | 12.94 | N | N | 1 | Retain |  |  |  | 70.304 | 18.2492 | 0.36938 | 3.7749
20 | A-10 | 869+34 | 72 | Circular | 70.301 | 18.2492 | 0.36938 | 3.7749 | [5 empty] | 50-year | 195 | 6.9 | 1.27 | 778.55 | 16.93 | N | N | 1 | Retain |  |  |  | 70.301 | 18.2492 | 0.36938 | 3.7749
22 | A-11 | 869+46 | 72 | Circular | 70.304 | 18.2492 | 0.36938 | 3.7749 | [5 empty] | 50-year | 195 | 10.29 | 1.05 | 777.22 | 11.47 | N | N | 1 | Retain |  | Armor outfall |  | 70.304 | 18.2492 | 0.36938 | 3.7749
24 | A(12-14) | 887+88 | 24 | Circular | 1.2284 | 5 | 0.575 | 5.0486 | [5 empty] | 50-year | 23 | 15.39 | 1.4 | 775.75 | 0 | N | Y | 3 | Replace with 42" | Multiple pipe replacement | Extend last segment. |  | 1.2284 | 5 | 0.575 | 5.0486
26 | A-13 | 887+68 | 24 | Circular | 1.0668 | 5 | 0.575 | 5.0486 | [5 empty] | 50-year | 23 | 14.13 | 1.71 | 783.58 | 0 | N | Y | 3 | Replace with 42" |  |  |  | 1.0668 | 5 | 0.575 | 5.0486
28 | A-14 | 887+42 | 24 | Circular | 1.5208 | 5 | 0.575 | 5.0486 | [5 empty] | 50-year | 23 | 13.22 | 2.61 | 785.42 | 0 | Y | Y | 3 | Replace with 42" |  |  |  | 1.5208 | 5 | 0.575 | 5.0486
30 | A(15-16) | 891+36 | 18 | Circular | 0.4936 | 10.6204 | 0.575 | 4.4181 | [5 empty] | 50-year | 10 | 11.99 | 1.49 | 760.79 | 1.47 | N | N |  | Retain |  | Extend last segment. See note 4. |  | 0.4936 | 10.6204 | 0.575 | 4.4181
32 | A-16 | 891+16 | 18 | Circular | 1.7434 | 10.6204 | 0.46454 | 4.4181 | [5 empty] | 50-year | 10 | 4.48 | 1.71 | 762.52 | 0.29 | N | N |  | Retain |  |  |  | 1.7434 | 10.6204 | 0.46454 | 4.4181
34 | A(17,19) | 894+48 | 48 | Circular | 18.4188 | 8.7486 | 0.795 | 4.6958 | [5 empty] | 50-year | 241 | 15.95 | 2.96 | 742.93 | 0.09 | N | Y |  | Replace w/6x6 RCBC | Multiple pipe replacement |  |  | 18.4188 | 8.7486 | 0.795 | 4.6958
35 | A-18 | 888+67 |  | Circular | 22.6223 | 15.6681 | 0.3925 | 4.3738 | [16 empty] | Not modeled. Flow is assumed to reach pipe 34. |  | 22.6223 | 15.6681 | 0.3925 | 4.3738
36 | A-19 | 895+28 | 48 | Circular | 18.4188 | 8.7486 | 0.795 | 4.6958 | [5 empty] | 50-year | 241 | 21.91 | 3.53 | 742.32 | 0 | Y | Y |  | Replace w/6x6 RCBC |  |  |  | 18.4188 | 8.7486 | 0.795 | 4.6958
38 | A(20-22) | 900+20 | 48 | Circular | 58.3293 | 10.9818 | 0.77 | 4.3829 | [5 empty] | 50-year | 399 | 17.73 | 3.54 | 724.54 | 0 | Y | Y | 2 | Replace w/2-6x6 RCBC | Multiple pipe replacement | Extend first segment. |  | 58.3293 | 10.9818 | 0.77 | 4.3829
40 | A(21-22) | 900+96 | 60 | Circular | 58.3293 | 10.9818 | 0.77 | 4.3829 | [5 empty] | 50-year | 399 | 21.39 | 2.9 | 722.29 | 0 | Y | Y | 2 | Replace w/2-6x6 RCBC |  |  |  | 58.3293 | 10.9818 | 0.77 | 4.3829
42 | A-22 | 901+93 | 60 | Circular | 58.3293 | 10.9818 | 0.77 | 4.3829 | [5 empty] | 50-year | 399 | 24 | 3.33 | 721.26 | 0 | Y | Y | 2 | Replace w/2-6x6 RCBC |  |  |  | 58.3293 | 10.9818 | 0.77 | 4.3829
44 | A-23 | 903+75 | 18 | Circular | 3.5197 | 16.4088 | 0.46662 | 3.9126 | [5 empty] | 50-year | 13 | 10.76 | 2.08 | 725.2 | 0.88 | N | N |  | Retain |  | Armor outfall. See note 4. |  | 3.5197 | 16.4088 | 0.46662 | 3.9126
46 | A-24 | 902+47 | 18 | Circular | 13.9997 | 16.4088 | 0.54775 | 3.9126 | [5 empty] | 50-year | 73 | 19.79 | 4.03 | 722.14 | 0 | Y | Y | 3 | Replace with 48" |  | Extend last segment. |  | 13.9997 | 16.4088 | 0.54775 | 3.9126
100 | A-25 | 917+00 | 18 | Circular | 0.89 | 5 | 0.9 | 5.0486 | [5 empty] | 10-year | 5 | 8.79 | 0.85 | 706.34 | 4.94 | N | N |  | Retain |  |  |  | 0.89 | 5 | 0.9 | 5.0486
102 | A-26 | 921+72 | 18 | Circular | 0.52 | 5 | 0.9 | 5.0486 | [5 empty] | 10-year | 3 | 9.21 | 0.61 | 689.26 | 4.77 | N | N |  | Retain |  |  |  | 0.52 | 5 | 0.9 | 5.0486
104 | A-27 | 927+49 | 18 | Circular | 0.51 | 5 | 0.9 | 5.0486 | [5 empty] | 10-year | 3 | 9.81 | 0.61 | 685.71 | 2.9 | N | N | [5 empty] | 0.51 | 5 | 0.9 | 5.0486
106 | A(28-29) | 932+30 | 18 | Circular | 1.7098 | 5 | 0.57314 | 5.0486 | [5 empty] | 50-year | 18 | 8.37 | 2.87 | 695.32 |  | Y | Y | 2 | Replace with 30" | Multiple pipe replacement | Pipe end not located |  | 1.7098 | 5 | 0.57314 | 5.0486
108 | A-29 | 932+30 | 18 | Circular | 0.38 | 5 | 0.9 | 5.0486 | [5 empty] | 50-year | 18 | 10.31 | 3.44 | 695.39 | 0.7 | N | N | 2 | Replace with 30" |  |  |  | 0.38 | 5 | 0.9 | 5.0486
110 | A-30 | 933+99 | 18 | Circular | 0.46 | 5 | 0.9 | 5.0486 | [5 empty] | 50-year | 4 | 2.37 | 0.74 | 701.78 | 1.05 | N | N | 1 | Retain |  |  |  | 0.46 | 5 | 0.9 | 5.0486
112 | A-31 | 939+64 | 18 | Circular | 1.62 | 5 | 0.9 | 5.0486 | [5 empty] | 10-year | 10 | 9.36 | 1.5 | 708.45 | 2.16 | N | N | 3 | Retain |  | Extend last segment. |  | 1.62 | 5 | 0.9 | 5.0486
114 | A-32 | 940+88 | 36 | Circular | 3.78 | 8.6121 | 0.575 | 4.6248 | [5 empty] | 50-year | 53 | 8.87 | 1.42 | 698 | 9.08 | N | N | 1 | Retain |  |  |  | 3.78 | 8.6121 | 0.575 | 4.6248
116 | A-33 | 948+95 | 30 | Circular | 9.59 | 19.9159 | 0.2891 | 3.6581 | [5 empty] | 50-year | 33 | 18.07 | 1.36 | 739.19 | 0 | N | N | 1 | Replace with 36" |  |  |  | 9.59 | 19.9159 | 0.2891 | 3.6581
118 | A-34 | 952+07 | 18 | Circular | 1.37 | 5 | 0.9 | 5.0486 | [5 empty] | 10-year | 8 | 9.79 | 1.21 | 752.52 | 3 | N | N |  | Retain |  |  |  | 1.37 | 5 | 0.9 | 5.0486
120 | A(35-37) | 962+44 | 18 | Circular | 2.23 | 5 | 0.575 | 5.0486 | [5 empty] | 50-year | 26 | 9.29 | 2.87 | 811.18 | 0 | Y | Y | 2 | Replace with 30" | Multiple pipe replacement |  |  | 2.23 | 5 | 0.575 | 5.0486
122 | A-36 | 961+90 | 18 | Circular | 0.82 | 5 | 0.9 | 5.0486 | [5 empty] | 50-year | 26 | 7.49 | 2.3 | 809.52 | 0 | Y | Y | 2 | Replace with 30" |  |  |  | 0.82 | 5 | 0.9 | 5.0486
124 | A-37 | 961+35 | 18 | Circular | 0.76 | 5 | 0.575 | 5.0486 | [5 empty] | 50-year | 26 | 17.6 | 2.62 | 809.84 | 0 | Y | Y | 2 | Replace with 30" |  |  |  | 0.76 | 5 | 0.575 | 5.0486
126 | A(38-39) | 974+19 | 18 | Circular | 0.92 | 5 | 0.46669 | 5.0486 | [5 empty] | 50-year | 8 | 14.41 | 1.18 | 812.85 | 4.83 | N | N | 1 | Retain |  |  |  | 0.92 | 5 | 0.46669 | 5.0486
128 | A-39 | 974+25 | 18 | Circular | 0.63 | 5 | 0.575 | 5.0486 | [5 empty] | 50-year | 8 | 12.15 | 1.19 | 801.98 | 3.49 | N | N | 1 | Replace with 24" |  |  |  | 0.63 | 5 | 0.575 | 5.0486
130 | A-40 | 977+85 | 18 | Circular | 0.46 | 5 | 0.9 | 5.0486 | [5 empty] | 10-year | 3 | 12.53 | 0.59 | 803.84 | 6.09 | N | N | 1 | Retain |  | Extend last segment. |  | 0.46 | 5 | 0.9 | 5.0486
132 | A-41 | 978+85 | 36 | Circular | 25.48 | 18.9768 | 0.36381 | 3.723 | [5 empty] | 50-year | 82 | 12.56 | 2.43 | 794.18 | 0 | Y | Y | 2 | Replace with 48" |  |  |  | 25.48 | 18.9768 | 0.36381 | 3.723
134 | A-42 | 981+78 | 18 | Circular | 0.91 | 5 | 0.9 | 5.0486 | [5 empty] | 10-year | 6 | 9.68 | 0.96 | 814.21 | 1.65 | N | N | 1 | Retain |  | Extend last segment. |  | 0.91 | 5 | 0.9 | 5.0486
136 | A(43-45) | 990+20 | 18 | Circular | 4.08 | 9.9034 | 0.43076 | 4.4898 | [5 empty] | 50-year | 41 | 19.78 | 6.97 | 843.68 | 0 | Y | Y | 1 | Replace with 36" | Multiple pipe replacement | Extend first segment. |  | 4.08 | 9.9034 | 0.43076 | 4.4898
138 | A-44 | 990+27 | 18 | Circular | 1.09 | 5 | 0.9 | 5.0486 | [5 empty] | 50-year | 41 | 15.81 | 6.06 | 836.4 | 0 | Y | Y | 1 | Replace with 36" |  |  |  | 1.09 | 5 | 0.9 | 5.0486
140 | A-45 | 990.29 | 18 | Circular | 2.43 | 5.4224 | 0.575 | 4.9952 | [5 empty] | 50-year | 41 | 13.7 | 3.5 | 827.01 | 0 | Y | Y | 1 | Replace with 36" |  |  |  | 2.43 | 5.4224 | 0.575 | 4.9952
142 | A(46-48) | 1005+89 | 18 | Circular | 3.7 | 8.5445 | 0.42568 | 4.6321 | [5 empty] | 50-year | 20 | 11.85 | 4.12 | 843.88 | 0 | Y | Y | 1 | Replace with 36" | Multiple pipe replacement | Extend first segment. Extend last segment. |  | 3.7 | 8.5445 | 0.42568 | 4.6321
144 | A-47 | 1005+34 | 18 | Circular | 0.58 | 5 | 0.9 | 5.0486 | [5 empty] | 50-year | 20 | 11.85 | 4.13 | 841.45 | 3.51 | Y | N | 1 | Replace with 36" |  |  |  | 0.58 | 5 | 0.9 | 5.0486
146 | A-48 | 1004+94 | 18 | Circular | 1.55 | 8.6016 | 0.575 | 4.626 | [5 empty] | 50-year | 29 | 13.35 | 4.62 | 840.09 | 0 | Y | Y |  | Replace with 36" |  |  |  | 1.55 | 8.6016 | 0.575 | 4.626
148 | A-49 | 1015+55 | 15 | Circular | 1.76 | 5.0467 | 0.9 | 5.0426 | [5 empty] | 10-year | 11 | 19.18 | 3.17 | 833.14 | 0.93 | Y | Y | 1 | Replace with 24" |  |  |  | 1.76 | 5.0467 | 0.9 | 5.0426
150 | A-50 | 1017+49 | 4X6 | Box | 58 | 29.9849 | 0.43362 | 3.0804 | [5 empty] | 50-year | 152 | 6.33 | 1.17 | 822.88 | 12.12 | N | N | 1 | Retain |  | EOP assumed from 5-foot contours |  | 58 | 29.9849 | 0.43362 | 3.0804
152 | A-51 | 1016+82 | 4X6 | Box | 2.84 | 5 | 0.575 | 5.0486 | [5 empty] | 50-year | 309 | 18.03 | 2.82 | 823.54 | 0 | Y | Y | 1 | Replace with 6X6 RCBC |  | EOP assumed from 5-foot contours |  | 2.84 | 5 | 0.575 | 5.0486
154 | A-52 | 1021+20 | 18 | Circular | 1.1 | 5 | 0.9 | 5.0486 | [5 empty] | 10-year | 28 | 12.71 | 3.11 | 848.26 | 0 | Y | Y |  | Replace with 36" |  |  |  | 1.1 | 5 | 0.9 | 5.0486
156 | A-53 | 1021+66 | 18 | Circular | 4.15 | 6.5842 | 0.575 | 4.8537 | [16 empty] | Not modeled. Flow is added to pipe 154. |  | 4.15 | 6.5842 | 0.575 | 4.8537
158 | A-54 | 1031+35 | 18 | Circular | 1.16 | 9.1633 | 0.9 | 4.5662 | [5 empty] | 50-year | 90 | 9.34 | 3.35 | 879.52 | 0 | Y | Y | 1 | Replace with 2-42" |  |  |  | 1.16 | 9.1633 | 0.9 | 4.5662
160 | A-55 | 1031+95 | 18 | Circular | 12.76 | 23.629 | 0.575 | 3.4219 | [5 empty] | 50-year | 90 | 11 | 3.4 | 882.34 | 0 | Y | Y |  | Replace with 2-42" |  |  |  | 12.76 | 23.629 | 0.575 | 3.4219
162 | A-56 | 966+62 | 18 | Circular | 0.96 | 5 | 0.575 | 5.0486 | [16 empty] | Not modeled. Frontage road pipe. |  | 0.96 | 5 | 0.575 | 5.0486
164 | A-57 | 977+74 | 18 | Circular | 2.44 | 5 | 0.575 | 5.0486 | [16 empty] | Not modeled. Frontage road pipe. |  | 2.44 | 5 | 0.575 | 5.0486
200 | A-58 | 1037+96 | 15 | Circular | 0.3595 | 5 | 0.73745 | 5.0486 | [16 empty] | Not modeled. Frontage road pipe. |  | 0.3595 | 5 | 0.73745 | 5.0486
205 | A-59 | 1066+45 | 10x12 | Box | 715.4 |  |  |  | 48 | 71 |  |  |  | 50-year | 1354 | 20.28 | 1.09 | 798.57 | 16.43 | N | N | 1 | Retain |  | EOP assumed from 5-foot contours |  | 715.4
210 | A-60 | 1038+67 | 15 | Circular | 3.28 | 5.3262 | 0.85 | 5.0072 | [16 empty] | Not modeled. Frontage road pipe. Added to A-55 and A-54 systems. |  | 3.28 | 5.3262 | 0.85 | 5.0072
215 | A(61-64) | 1046+86 | 18 | Circular | 0.83 | 5 | 0.9 | 5.0486 | [5 empty] | 50-year | 24 | 9.82 | 3.08 | 882.82 | 0 | Y | Y | 3 | Replace with 30" | Multiple pipe replacement | Extend first segment. |  | 0.83 | 5 | 0.9 | 5.0486
220 | A-62 | 1046+66 | 18 | Circular | 0.64 | 5 | 0.9 | 5.0486 | [5 empty] | 50-year | 24 | 6.86 | 3.15 | 882.38 | 0 | Y | Y | 3 | Replace with 30" |  |  |  | 0.64 | 5 | 0.9 | 5.0486
225 | A-63 | 1046+29 | 18 | Circular | 0.68 | 5 | 0.9 | 5.0486 | [5 empty] | 50-year | 24 | 5.12 | 1.89 | 882.34 | 1.18 | Y | N | 3 | Replace with 30" |  |  |  | 0.68 | 5 | 0.9 | 5.0486
230 | A-64 | 1045+71 | 18 | Circular | 0.6 | 5 | 0.575 | 5.0486 | [5 empty] | 50-year | 24 | 8.76 | 4.02 | 885.61 | 0 | Y | Y | 3 | Replace with 30" |  |  |  | 0.6 | 5 | 0.575 | 5.0486
235 | A(65-67) | 1054+81 | 24 | Circular | 3.72 | 20.1638 | 0.85 | 3.6414 | [5 empty] | 50-year | 57 | 10 | 2.47 | 858.93 | 0 | Y | Y | 1 | Replace with 48" | Multiple pipe replacement |  |  | 3.72 | 20.1638 | 0.85 | 3.6414
240 | A-66 | 1054+96 | 24 | Circular | 2.85 | 20.1638 | 0.9 | 3.6414 | [5 empty] | 50-year | 75 | 7.93 | 2.3 | 852.23 | 0 | Y | Y | 1 | Replace with 48" |  |  |  | 2.85 | 20.1638 | 0.9 | 3.6414
245 | A-67 | 1054+92 | 24 | Circular | 1.23 | 5 | 0.9 | 5.0486 | [5 empty] | 50-year | 57 | 10.98 | 2.51 | 857.25 | 0 | Y | Y | 1 | Replace with 48" |  |  |  | 1.23 | 5 | 0.9 | 5.0486
250 | A-68 | 1054+28 | 24 | Circular | 3.72 | 5 | 0.575 | 5.0486 | [13 empty] | 1 |  |  | Not modeled. Area added to pipe group. |  | 3.72 | 5 | 0.575 | 5.0486
255 | A-69 | 1066+48 | 18 | Circular | 3.7 | 5 | 0.9 | 5.0486 | [13 empty] | N/A |  |  | Not modeled. Vertical pipe discharging to culvert top. |  | 3.7 | 5 | 0.9 | 5.0486
260 | A-70 | 1081+59 | 15 | Circular | 6.64 | 19.2072 | 0.4125 | 3.7069 | [5 empty] | 50-year | 73 | 13.28 | 3.23 | 826.65 | 0 | Y | Y | 1 | Replace with 48" |  |  |  | 6.64 | 19.2072 | 0.4125 | 3.7069
265 | A-71 | 1084+85 | 4x6 | Box | 95.89 | 24.9984 | 0.35273 | 3.3422 | [5 empty] | 50-year | 295 | 12.29 | 1.63 | 819.43 | 18.57 | N | N | 1 | Retain |  | EOP assumed from 2-foot contours |  | 95.89 | 24.9984 | 0.35273 | 3.3422
270 | A-72 | 1083+58 | 15 | Circular | 1.11 | 5 | 0.9 | 5.0486 | [5 empty] | 50-year | 9 | 9.72 | 2.36 | 834.58 | 1.11 | N | N | 2 | Retain |  | Extend last segment. |  | 1.11 | 5 | 0.9 | 5.0486
275 | A(73-74) | 1089+59 | 18 | Circular | 2.16 | 5.4177 | 0.9 | 4.9957 | [5 empty] | 50-year | 53 | 13.76 | 5.39 | 849.35 | 0 | Y | Y | 3 | Replace with 42" | Multiple pipe replacement | Extend first segment. |  | 2.16 | 5.4177 | 0.9 | 4.9957
280 | A-74 | 1089+59 | 18 | Circular | 8.15 | 15.5625 | 0.5 | 3.9793 | [5 empty] | 50-year | 53 | 9.11 | 2.65 | 848.06 | 0 | Y | Y | 3 | Replace with 42" |  |  |  | 8.15 | 15.5625 | 0.5 | 3.9793
285 | A(75-77) | 1105+50 | 18 | Circular | 0.99 | 5.7261 | 0.9 | 4.9574 | [5 empty] | 50-year | 15 | 14.6 | 2.55 | 873.34 | 0 | N | N | 2 | Replace with 24" |  | Extend first segment. Armor outfall. See note 4. |  | 0.99 | 5.7261 | 0.9 | 4.9574
290 | A-76 | 1106+00 | 18 | Circular | 0.68 | 5 | 0.575 | 5.0486 | [5 empty] | 50-year | 15 | 15.28 | 2.54 | 877.92 | 0 | N | N | 2 | Retain |  |  |  | 0.68 | 5 | 0.575 | 5.0486
295 | A-77 | 1106+40 | 18 | Circular | 2.38 | 16.5046 | 0.22143 | 3.9052 | [5 empty] | 50-year | 15 | 14.58 | 2.05 | 882.08 | 0 | N | Y | 2 | Retain |  |  |  | 2.38 | 16.5046 | 0.22143 | 3.9052
300 | A(78-80) | 1113+71 | 24 | Circular | 9.72 | 21.2279 | 0.24619 | 3.5711 | [5 empty] | 50-year | 40 | 15.68 | 3.93 | 882.94 | 0 | Y | N | 2 | Replace with 36" | Multiple pipe replacement | Extend last segment. |  | 9.72 | 21.2279 | 0.24619 | 3.5711
305 | A-79 | 1113+15 | 24 | Circular | 2.55 | 16.6605 | 0.575 | 3.8932 | [5 empty] | 50-year | 40 | 13.34 | 3.94 | 879.62 | 0 | Y | N | 2 | Replace with 36" |  |  |  | 2.55 | 16.6605 | 0.575 | 3.8932
310 | A-80 | 1112+63 | 24 | Circular | 1.8 | 19.8416 | 0.9 | 3.6632 | [5 empty] | 50-year | 40 | 13.34 | 3.95 | 877 | 7.7 | N | N | 2 | Replace with 36" |  |  |  | 1.8 | 19.8416 | 0.9 | 3.6632
315 | A(81-82) | 1126+20 | 18 | Circular | 5.04 | 17.7816 | 0.4125 | 3.809 | [5 empty] | 50-year | 28 | 10.24 | 3.8 | 900.1 | 0 | Y | Y | 2 | Replace with 30" | Multiple pipe replacement | Extend first segment. Extend last segment. |  | 5.04 | 17.7816 | 0.4125 | 3.809
320 | A-82 | 1126+20 | 18 | Circular | 1.88 | 19.6461 | 0.9 | 3.6765 | [5 empty] | 50-year | 28 | 11.6 | 3.97 | 898.82 | 0 | Y | Y | 2 | Replace with 30" |  |  |  | 1.88 | 19.6461 | 0.9 | 3.6765
325 | A(83-84) | 1158+05 | 30 | Circular | 2.71 | 9.0459 | 0.9 | 4.5786 | [5 empty] | 50-year | 81 | 10.23 | 2.17 | 885.41 | 0 | Y | Y | 1 | Replace with 54" | Multiple pipe replacement |  |  | 2.71 | 9.0459 | 0.9 | 4.5786
330 | A-84 | 1158+34 | 30 | Circular | 2.54 | 9.9869 | 0.575 | 4.4814 | [5 empty] | 50-year | 81 | 11.91 | 1.77 | 883.31 | 0 | Y | Y | 1 | Replace with 54" |  |  |  | 2.54 | 9.9869 | 0.575 | 4.4814
335 | A-85 | 1142+00 | 18 | Circular | 1.43 | 8.5644 | 0.575 | 4.63 | [16 empty] | Not modeled. Frontage road pipe. |  | 1.43 | 8.5644 | 0.575 | 4.63
340 | A(86-87) | 1157+27 | 24 | Circular | 12.77 | 12.5226 | 0.3518 | 4.2384 | [5 empty] | 50-year | 81 | 9.97 | 2.9 | 888.34 | 0 | Y | Y |  | Replace with 54" |  | Extend first segment. |  | 12.77 | 12.5226 | 0.3518 | 4.2384
341 | A-87 | 1157+71 | 30 | Circular | 1.27 | 8.6307 | 0.575 | 4.6228 | [5 empty] | 50-year | 81 | 9.54 | 1.97 | 886.29 | 0 | Y | Y | 1 | Replace with 54" |  |  |  | 1.27 | 8.6307 | 0.575 | 4.6228
345 | A(88-91) | 1166+81 | 24 | Circular | 1.58 | 8.4408 | 0.575 | 4.6433 | [5 empty] | 50-year | 90 | 10.29 | 2.67 | 867.48 | 0 | Y | Y | 1 | Replace with 54" | Multiple pipe replacement | Extend first segment. |  | 1.58 | 8.4408 | 0.575 | 4.6433
350 | A-89 | 1166+86 | 24 | Circular | 1.25 | 9.0777 | 0.9 | 4.5752 | [5 empty] | 50-year | 90 | 12.77 | 4.08 | 872.16 | 0 | Y | Y | 1 | Replace with 54" |  |  |  | 1.25 | 9.0777 | 0.9 | 4.5752
355 | A-90 | 1166+86 | 24 | Circular | 1.57 | 8.999 | 0.575 | 4.5836 | [5 empty] | 50-year | 90 | 15 | 2.14 | 871.36 | 0 | Y | Y | 1 | Replace with 54" |  |  |  | 1.57 | 8.999 | 0.575 | 4.5836
360 | A-91 | 1166+86 | 24 | Circular | 14.01 | 15.3179 | 0.55535 | 3.999 | [5 empty] | 50-year | 90 | 10.45 | 1.59 | 871.22 | 0 | N | Y | 1 | Replace with 54" |  |  |  | 14.01 | 15.3179 | 0.55535 | 3.999
365 | A(92-95) | 1172+16 | 36 | Circular | 2.37 | 17.7397 | 0.575 | 3.812 | [5 empty] | 50-year | 154 | 21.94 | 4.23 | 865.45 | 0 | Y | Y | 3 | Replace with 60" | Multiple pipe replacement |  |  | 2.37 | 17.7397 | 0.575 | 3.812
370 | A-93 | 1172+21 | 36 | Circular | 2.42 | 17.5234 | 0.9 | 3.828 | [5 empty] | 50-year | 154 | 20.97 | 3.64 | 867.96 | 0 | Y | Y | 3 | Replace with 60" |  |  |  | 2.42 | 17.5234 | 0.9 | 3.828
375 | A-94 | 1172+27 | 36 | Circular | 1.84 | 16.4183 | 0.575 | 3.9119 | [5 empty] | 50-year | 154 | 13.44 | 2.83 | 868.7 | 0 | Y | Y | 3 | Replace with 60" |  |  |  | 1.84 | 16.4183 | 0.575 | 3.9119
380 | A-95 | 1172+32 | 36 | Circular | 25.49 | 14.9232 | 0.57746 | 4.0312 | [5 empty] | 50-year | 154 | 9.23 | 2.26 | 868.32 | 0 | Y | Y | 3 | Replace with 60" |  |  |  | 25.49 | 14.9232 | 0.57746 | 4.0312
385 | A(96-98) | 1185+29 | 18 | Circular | 0.18 | 5 | 0.575 | 5.0486 | [5 empty] | 50-year | 8 | 11.72 | 1.19 | 892.23 | 0.76 | N | N |  | Retain |  | Armor outfall. See note 4. |  | 0.18 | 5 | 0.575 | 5.0486
390 | A-97 | 1185+13 | 18 | Circular | 0.13 | 5 | 0.9 | 5.0486 | [5 empty] | 50-year | 8 | 4.74 | 1.21 | 893.2 | 2.2 | N | N |  | Retain |  |  |  | 0.13 | 5 | 0.9 | 5.0486
395 | A-98 | 1185+04 | 18 | Circular | 1.37 | 14.1287 | 0.5 | 4.0975 | [5 empty] | 50-year | 8 | 4.74 | 1.21 | 894.47 | 1.82 | N | N |  | Retain |  |  |  | 1.37 | 14.1287 | 0.5 | 4.0975
400 | A-99 | 1082+73 | 72 | Circular | 2.15 | 7.2646 | 0.56337 | 4.7745 | [5 empty] | 50-year | 317 | 15.49 | 1.35 | 813.23 | 2.77 | N | N |  | Retain |  |  |  | 2.15 | 7.2646 | 0.56337 | 4.7745
405 | A-100 | 1105+00 | 18 | Circular | 1.15 | 17.357 | 0.4125 | 3.8404 | [5 empty] | 50-year | 19 | 10.6 | 2.87 | 867.2 | 0 | Y | Y | 2 | Replace with 30" |  |  |  | 1.15 | 17.357 | 0.4125 | 3.8404
410 | A-101 | 1112+00 | 24 | Circular | 3.21 | 6.4065 | 0.4125 | 4.8748 | [5 empty] | 50-year | 53 | 8.56 | 1.62 | 869.44 | 0.56 | N | Y | 2 | Replace with 36" |  |  |  | 3.21 | 6.4065 | 0.4125 | 4.8748
Notes:
| 1. | Elevation at edge of pavement estimated based upon contour elevation.
| 2. | Overtopping analyzed using the 50 year storm for pipes using 10 year design storm and the 100 year storm for pipes using the 50 year design storm.
| 3. | Analysis assumes that all runoff from each corresponding drainage area enters into pipes (i.e. sump condition) and that no bypass can occur.
| 4. | Road elevation needs to be raised, road subgrade may be less than 1' above high-water level.