## Time of Concentration
STV | [8 empty] | JOB: | 4017129 (I-85 Widening Project) |  |  |  |  | 1
454 South Anderson Road | [8 empty] | SUBJECT: | Basin 205 |  |  |  |  | SHEET
Suite 3, BTC 517 | [8 empty] | CALC'D BY: | SCN | DATE: |  | 2015-02-25 |  | OF
Rock Hill, South Carolina 29730-3392 | [8 empty] | CHECK'D BY: |  | DATE: |  |  |  | 3
TIME OF CONCENTRATION (TC)
[16 empty] | For P2 | per HEC 12
Check One: | [15 empty] | http://hdsc.nws.noaa.gov/hdsc/pfds/index.html
|  | Note: | Space for as many as three segments per flow type can be used for each worksheet. Include a map, schematic, or description of flow segments.
Table 3-1 Roughness Coefficients (Manning's n) for sheet flow
Sheet flow | [19 empty] | * The n values are a composite of information compiled by Engman (1986).
[8 empty] | Path #1 |  | Path #2 |  | Path #3
[7 empty] | Segment ID | AB | [7 empty] | SURFACE DESCRIPTION |  | n*
| 1. | Surface Description (table 3-1) ……………………………………………………. | [5 empty] | Cultivated | [7 empty] | Smooth surfaces (concrete, asphalt, gravel, or bare soil) |  | 0.011
| 2. | Manning's roughness coefficient, n (table 3-1) …………………………………….. | [5 empty] | 0.17 | [11 empty] | ** Includes species such as weeping lovegrass, bluegrass, buffalo grass, blue grama grass, and native grass mixtures.
| 3. | Flow length, L (total L < 300 ft) ………………………………………………………………. |  |  |  |  | ft. | 100
| 4. | Two-year 24-hour rainfall, P2 ……………………………………………………………….. |  |  |  |  | in. | 3.76 | [7 empty] | Fallow (no residue) |  | 0.05
| 5. | Land slope, s ………………………………………………………………………… |  |  |  | ft./ft. |  | 0.02 | [7 empty] | Cultivated soils
[16 empty] | Residue cover < 20% |  | 0.06
| 6. | Tt = .007 (nL)0.8 |  | Compute Tt ……………………………….. |  |  | hr. | 0.16651 |  | 0 |  | 0 |  |  |  | Residue cover > 20% |  | 0.17 |  | *** When selecting n, consider cover to a height of about .1 ft. This is the only part of the plant cover that will obstruct sheet flow.
|  |  | P20.5 s0.4 | [12 empty] | Grass
Shallow concentrated flow | [15 empty] | Short grass prarie |  | 0.15
[7 empty] | Segment ID | BC | [7 empty] | Dense grasses** |  | 0.24
| 7. | Surface description (Paved or Unpaved) …………………………………………………….. | [5 empty] | Unpaved | [7 empty] | Bermudagrass |  | 0.41
| 8. | Flow length, L …………………………………………………………………………… |  |  |  |  | ft. | 1244 | [7 empty] | Range (natural) |  | 0.13
| 9. | Watercourse slope, s ……………………………………………………………………… |  |  |  | ft./ft. |  | 0.0081 | [7 empty] | Woods***
| 10. | Average velocity, V (figure 3-1) ………………………………………………………….. |  |  | ft./sec. |  |  | 1.4521 | [7 empty] | Light underbrush |  | 0.4
[16 empty] | Dense underbrush |  | 0.8
| 11. | Tt = L |  | Compute Tt ……………………………………………….. |  |  | hr. | 0.23797 |  | 0 |  | 0
3600 V
Channel flow | [15 empty] | CROSS SECTION CALCULATOR
[7 empty] | Segment ID | CD | [7 empty] | RECTANGULAR CHANNEL |  |  | TRIANGULAR CHANNEL
| 12. | Cross sectional flow area, a …………………………………………………. |  |  |  |  | ft.2 | 6.75 | [8 empty] | BOTTOM WIDTH (FT) | 5 |  |  | DEPTH (FT) | 1.5
| 13. | Wetted perimeter, pw …………………………………………………………………… |  |  |  |  | ft. | 9.49 | [8 empty] | DEPTH (FT) | 2 |  |  | SLOPE (?H:1V) | 3
| 14. | Hydraulic Radius, r = a / pw Compute r ……………………………………………….. |  |  |  |  | ft. | 0.71128 | [8 empty] | AREA (SQ FT) | 10 |  |  | AREA (SQ FT) | 6.75
| 15. | Channel slope, s ……………………………………………………………………… |  |  |  | ft./ft. |  | 0.0175 | [8 empty] | WETTED PERIMETER (FT) | 9 |  |  | WETTED PERIMETER (FT) | 9.4868
| 16. | Manning's roughness coefficient, n ……………………………………………………. | [5 empty] | 0.03
| 17a. | V = 1.49r2/3s1/2 Compute V ………………………………………………. |  |  | ft./sec. |  |  | 5.2353 | [7 empty] | TRAPEZOIDAL CHANNEL |  |  | PARABOLIC CHANNEL
|  | n | [14 empty] | BOTTOM WIDTH (FT) | 2 |  |  | DEPTH (FT) | 1
| 17b. | Input Velocity, FPS ………………………………………………………………. |  |  | ft./sec. | [11 empty] | DEPTH (FT) | 1.5 |  |  | TOP WIDTH (FT) | 3
| 18. | Flow length, L …………………………………………………………….. |  |  |  |  | ft. | 7399 | [8 empty] | SLOPE (?H:1V) | 1 |  |  | AREA (SQ FT) | 2
| 19. | Tt = L Compute Tt …………………………………………………………….. |  |  |  |  | hr. | 0.39258 |  | 0 |  | 0 |  |  |  |  | AREA (SQ FT) | 5.25 |  |  | WETTED PERIMETER (FT) | 3.8889
|  | 3600 V | [14 empty] | WETTED PERIMETER (FT) | 6.2426
| 20. | Total, Tc (add Tt in steps 6, 11, and 19) ………………………………………………………… |  |  |  |  | hr. | 0.79706 |  | 0 |  | 0
FULL PIPE FLOW
| 21. | Watershed Total, Tc (maximum, Path #1, #2, or #3) …………………………………………………………………………….. | [9 empty] | 0.79706 |  | Hour |  |  | PIPE DIAMETER (IN) | 24
[12 empty] | 47.8238 | min |  |  |  | AREA (SQ FT) | 3.1416
[17 empty] | WETTED PERIMETER (FT) | 6.2832
Developed
Present

## Runoff Curve No. and Runoff
STV | [8 empty] | JOB: |  | 4017129 (I-85 Widening Project) | [6 empty] | 2
454 South Anderson Road | [8 empty] | SUBJECT: |  | Basin 205 | [6 empty] | SHEET
Suite 3, BTC 517 | [8 empty] | CALC'D BY: |  | SCN |  |  | DATE: |  | 2015-02-25 |  | OF
Rock Hill, South Carolina 29730-3392 | [8 empty] | CHECK'D BY: |  |  |  |  | DATE: |  |  |  | 3
RUNOFF CURVE NUMBER AND RUNOFF
Check one:
Runoff Curve Number
Soil name |  |  | Cover description | [9 empty] | CN* |  |  | Area | Product
and hydrologic group |  |  | (cover type, treatment, and hydrologic condition; percent impervious; unconnected/connected impervious area ratio)(second area classification corresponds to SCDOT land use) | [9 empty] | Table 2-2 | Figure 2-3 | Figure 2-4 |  | of CN x area
B |  |  | Impervious areas (pavement areas) | [9 empty] | 98 |  |  | 3.7 | 362.6 |  |  |  | TRUE
B |  |  | Urban districts - Commercial (City business areas) | [9 empty] | 92 |  |  | 20 | 1840
B |  |  | Residential districts - 1/2 acre lot size (surburban normal) | [9 empty] | 70 |  |  | 41.3 | 2891
B |  |  | Row crops - Straight row with crop residue cover (cultivated) | [9 empty] | 75 |  |  | 374.36 | 28077
B |  |  | Woods (woodland & forest) | [9 empty] | 55 |  |  | 226.59 | 12462.45
B |  |  | Open space (grass shoulders) | [9 empty] | 61 |  |  | 0 | 0
B |  |  | Water | [9 empty] | 100 |  |  | 49.45 | 4945 |  |  |  | FALSE
[13 empty] | Totals ==> |  |  | 715.4 | 50578.05
* Use only one CN source per line
CN (weighted) = |  |  |  | total product = | 50578.05 | = | 70.699 |  | Use CN ====> |  |  | 71
|  |  |  | total area | 715.4
Runoff
[19 empty] | S = | 4.0845
[6 empty] | Storm # 1 |  | Storm # 2 |  | Storm # 3 |  |  | Storm # 4 |  |  | Storm # 5 |  |  | Ia = | 0.8169
| Frequency…………………………………………………..yr |  |  |  |  | 2 |  | 10 |  | 25 |  |  | 50 |  |  | 100
| Rainfall, P (24-hour)….……………………………… in |  |  |  |  | 3.76 |  | 5.47 |  | 6.53 |  |  | 7.39 |  |  | 8.3
| Runoff, Q…………………………………………………… in |  |  |  |  | 1.2325 |  | 2.4779 |  | 3.3314 |  |  | 4.054 |  |  | 4.8408
(Use P and CN with table 2-1, figure 2-1, or equations 2-3 and 2-4)
Present
Developed
acres
mi^2
%

## Graphical Peak Discharge Method
STV | [7 empty] | JOB: |  | 4017129 (I-85 Widening Project) | [7 empty] | 3 | Table 4-2 Adjustment factor (Fp) for pond and swamp areas that are spread throughout the watershed
454 South Anderson Road | [7 empty] | SUBJECT: |  | Basin 205 | [7 empty] | SHEET
Suite 3, BTC 517 | [7 empty] | CALC'D BY: |  | SCN |  |  | DATE: |  | 2015-02-25 |  |  | OF
Rock Hill, South Carolina 29730-3392 | [7 empty] | CHECK'D BY: |  |  |  |  | DATE: |  |  |  |  | 3
GRAPHICAL PEAK DISCHARGE METHOD | [18 empty] | % of pond and swamp areas
Fp
[8 empty] | Check one: | [11 empty] | 0 | 1
1. | Data | [18 empty] | 0.1 | 0.97
| Drainage area………………...…..………………………………….. |  | Am | = | 1.1178 |  |  |  | mi2 (acres/640) | [10 empty] | 0.2 | 0.97
[20 empty] | 0.3 | 0.97
| Runoff curve number……………....……………………. |  | CN | = | 71 |  |  |  | (From CN & Runoff worksheet) | [10 empty] | 0.4 | 0.97
[20 empty] | 0.5 | 0.97
| Time of concentration……...……..……………………… |  | Tc | = | 0.79706 |  |  |  | hr (From Tc worksheet) | [10 empty] | 0.6 | 0.97
[20 empty] | 0.7 | 0.87
| Rainfall distribution……………………….…..…. |  |  | = | II |  |  |  | (I, IA, II, III) | [10 empty] | 0.8 | 0.87
[20 empty] | 0.9 | 0.87
| Pond and swamp areas spread | [18 empty] | 1 | 0.87
| thoroughout watershed……………………….. |  |  | = | 5 |  |  |  | percent of Am |  |  | ( | 0.055891 |  |  | ) | acres or mi2 covered) |  |  | 1.1 | 0.87
[20 empty] | 1.2 | 0.87
[20 empty] | 1.3 | 0.87
[7 empty] | Storm #1 |  | Storm #2 |  | Storm #3 |  |  | Storm #4 |  |  | Storm #5 |  |  | 1.4 | 0.87
[7 empty] | 2 |  | 10 |  | 25 |  |  | 50 |  |  | 100 |  |  | 1.5 | 0.87
2. | Frequency ……………..……………………………………… |  |  |  |  | yr | [13 empty] | 1.6 | 0.87
[7 empty] | 3.76 |  | 5.47 |  | 6.53 |  |  | 7.39 |  |  | 8.3 |  |  | 1.7 | 0.87
3. | Rainfall, P (24-hour) ………..……………………………… |  |  |  |  | in | [13 empty] | 1.8 | 0.87
[20 empty] | 1.9 | 0.87
[7 empty] | 0.8169 |  | 0.8169 |  | 0.8169 |  |  | 0.8169 |  |  | 0.8169 |  |  | 2 | 0.87
4. | Initial abstraction, Ia ………………………………………….. |  |  |  |  | in | [13 empty] | 2.1 | 0.75
|  | (Use CN with table 4-1) | [17 empty] | 2.2 | 0.75
[7 empty] | 0.21726 |  | 0.14934 |  | 0.1251 |  |  | 0.11054 |  |  | 0.098422 |  |  | 2.3 | 0.75
5. | Compute Ia/P ………………………………………………………………… | [18 empty] | 2.4 | 0.75
[20 empty] | 2.5 | 0.75
[7 empty] | 380 |  | 390 |  | 405 |  |  | 415 |  |  | 420 |  |  | 2.6 | 0.75
6. | Unit peak discharge, qu ……...……….…………………………. |  |  |  |  | csm/in | [13 empty] | 2.7 | 0.75
| (Use Tc and Ia/P with exhibit 4-II) | [18 empty] | 2.8 | 0.75
[7 empty] | 1.2325 |  | 2.4779 |  | 3.3314 |  |  | 4.054 |  |  | 4.8408 |  |  | 2.9 | 0.75
7. | Runoff, Q ………...…….……………………………………………………… |  |  |  |  | in | [13 empty] | 3 | 0.75
| (From CN & Runoff worksheet) | [18 empty] | 3.1 | 0.75
[7 empty] | 0.72 |  | 0.72 |  | 0.72 |  |  | 0.72 |  |  | 0.72 |  |  | 3.2 | 0.75
8. | Pond and swamp adjustment factor, Fp ………………………………….. | [18 empty] | 3.3 | 0.75
|  | (Use percent pond and swamp area with table 4-2. Factor is 1.0 for zero percent pond and swamp area.) | [17 empty] | 3.4 | 0.75
[20 empty] | 3.5 | 0.75
[7 empty] | 377 |  | 778 |  | 1086 |  |  | 1354 |  |  | 1636 |  |  | 3.6 | 0.75
9. | Peak discharge, qp ……...………………………………………….. |  |  |  | ft3/s | [14 empty] | 3.7 | 0.75
|  | (Where qp = quAmQFp) | [17 empty] | 3.8 | 0.75
[20 empty] | 3.9 | 0.75
[20 empty] | 4 | 0.75
[20 empty] | 4 | 0.72
[20 empty] | 4.2 | 0.72
[20 empty] | 4.3 | 0.72
[20 empty] | 4.4 | 0.72
[20 empty] | 4.5 | 0.72
[20 empty] | 4.6 | 0.72
[20 empty] | 4.7 | 0.72
[20 empty] | 4.8 | 0.72
[20 empty] | 4.9 | 0.72
[20 empty] | 5 | 0.72
Present
Developed