## Area
Current File Path: |  | L:\1404601 – I-20 Lexington\Drainage\Cross Line Drainage System Analysis\Geopak Tables\System 1\
I-20 Improvement Project Design-Build Preperation On-Call
Closed Drainage System Analysis
Outfall No.1 Lt. Sta. 546+72 (I-20)
AREA DATA
Area - ID | Tc Used | Discharge | Intensity | Composite C Value | Composite Area | Total Subarea C Value | Total Subarea | Remainder C Value | Remainder Area
ECB1-02 | 5 | 8.309 | 8.954 | 0.8 | 1.16 | 0 | 0 | 0.8 | 0.3
ECB1-01 | 63.4 | 25.149 | 3.291 | 0.53 | 14.42 | 0 | 0 | 0.53 | 0.3

## Link
L:\1103103_Lan_co_sc9sc36\Drainage\Outfall #1\
I-20 Improvement Project Design-Build Preperation On-Call
Closed Drainage System Analysis
Outfall No.1 Lt. Sta. 546+72 (I-20)
LINK DATA
Link - ID | US Node | DS Node | Shape | Material | # Barrels | Rise | Actual Length | Slope | Q (cfs) | Capacity | Uniform Depth | Uniform | US Soffit | US HGL | DS Soffit | DS HGL | US Invert | DS Invert | Actual Vel US | Actual Vel DS | Actual Depth US | Actual Depth DS
EP1-02 | ECB1-02 | OP1-01 | Circular | Concrete | 1 | 2 | 128.741 | 2.354 | 28.172 | 40.444 | 1.291 | 13.14 | 419.85 | 419.721 | 416.82 | 416.149 | 417.85 | 414.82 | 9.218 | 12.713 | 1.871 | 1.329
EP1-01 | ECB1-01 | ECB1-02 | Circular | Concrete | 1 | 2 | 81.75 | 2.52 | 25.149 | 41.849 | 1.17 | 13.177 | 421.92 | 423.786 | 419.86 | 419.103 | 419.92 | 417.86 | 8.005 | 12.26 | 2 | 1.243

## Link Standard
I-20 Improvement Project Design-Build Preperation On-Call
Closed Drainage System Analysis
Outfall No.1 Lt. Sta. 546+72 (I-20)
LINK DATA for ROAD DESIGN
Link - ID | Link-Type | Type | Material | Shape | US Node | DS Node | Actual Length | Slope | Rise | Pay Item | US Invert | DS Invert
EP1-02 | 24" R.C. PIPE | Pipe | Concrete | Circular | ECB1-02 | OP1-01 | 128.741 | 2.354 | 2 | 7141114 | 417.85 | 414.82
EP1-01 | 24" R.C. PIPE | Pipe | Concrete | Circular | ECB1-01 | ECB1-02 | 81.75 | 2.52 | 2 | 7141114 | 419.92 | 417.86

## Node
L:\1103103_Lan_co_sc9sc36\Drainage\Outfall #1\
I-20 Improvement Project Design-Build Preperation On-Call
Closed Drainage System Analysis
Outfall No.1 Lt. Sta. 546+72 (I-20)
NODE DATA
Node - ID | Description | Node Type | Node Library Item Name | Node Reference PGL | Station | Offset | Reference Elevation | Node Elevation | Node Depth | Junction Loss | Tc Used | Cumulative Tc | Cumulative Discharge | Cumulative Area | Cumulative C Value | Cumulative Intensity
OP1-01 | Existing | Outlet | OP | I20EXEBEP | 546+71.82 R 4 | -82.604 | 416.82 | 416.82 | 2 | 0 | 0 | 63.667 | 0 | 15.58 | 0.55 | 0
ECB1-02 | Existing | Other | C.B. TYPE 9 | I20EXEBEP | 546+30.05 R 4 | -9.679 | 422.4 | 422.4 | 4.55 | 0.04 | 63.503 | 63.503 | 28.172 | 15.58 | 0.55 | 3.287
ECB1-01 | Existing | Other | C.B. TYPE 9 | I20EXEBEP | 546+04.96 R 4 | 38.128 | 423.07 | 423.07 | 3.15 | 0 | 63.4 | 63.4 | 25.149 | 14.42 | 0.53 | 3.291

## Node Standard
I-20 Improvement Project Design-Build Preperation On-Call
Closed Drainage System Analysis
Outfall No.1 Lt. Sta. 546+72 (I-20)
NODE DATA for ROAD DESIGN
Node - ID | Node Library Item Name | Reference PGL | Station | Offset | Node Elevation | Node Depth | Pay Item
OP1-01 | OP | I20EXEBEP | 546+71.82 R 4 | -82.604 | 416.82 | 2 | None
ECB1-02 | C.B. TYPE 9 | I20EXEBEP | 546+30.05 R 4 | -9.679 | 422.4 | 4.55 | 7191205
ECB1-01 | C.B. TYPE 9 | I20EXEBEP | 546+04.96 R 4 | 38.128 | 423.07 | 3.15 | 7191205

## Instructions
Instructions for using the F&H Report Tools
***All other Excel Workbooks must be closed prior to retreiving data.
File Naming Convention should be as follows.
area.txt
link.txt
linkR.txt
node.txt
nodeR.txt
1. Select the Report Tools option under the FH Menu in the menu bar.
2. To set the file path click on the Set File Path button and find the area.txt file you want to open.
(this will place the file path at the top of the Area worksheet)
Select the cell containing the file path and delete the area.txt portion of the path (be sure to leave the \ at the end)
3. If you have data already in the spreadsheet and wish to remove it, click Clear Contents Button
NOTE: Existing data will be cleared before new data is inserted.
4. Select get text files
They will be inserted automatically into the correct worksheet
5. Select Format Spreadsheets