## Outfall
Outfall #5 - Rt. Sta. 265+60 (I-20)
Unnamed tributary (stream) to Twelvemile Creek
The pre-construction drainage area to this outfall is approximately 2.63 square miles. The pre-construction drainage area includes a 12' X 12' box culvert at Sta. 265+60. The watershed encompasses an unnamed tributary (stream) that ultimately discharges into Twelvemile Creek and is characterized by large areas of developed land and small pockets of residential and wooded areas.
Pre-Construction Runoff
Drainage Area (acres) = |  |  | 1684 | acres
|  |  | 2.6313 | square miles
Flow rates were determined from the USGS, Estimating the Magnitude and Frequency of Floods in Small Urban Streams in South Carolina, 2001. In the regression equations, IA is percent impervious area and BDF is the basin development factor. For pre-construction, IA and BDF were given values of 40.6% and 9 respectively. For post-construction, IA and BDF were given values of 40.8% and 9 respectively.
| Design Storm | Regression Equation | Flow (cfs)
| 2 | 34.8(L1.40)(100.0158IA)(100.0319BDF) | 550.2166 |  | 0.020833
| 10 | 57.1(L1.45)(100.0138IA)(100.0337BDF) | 794.7797
| 25 | 65.7(L1.47)(100.0131IA)(100.0356BDF) | 898.9148
| 50 | 71.0(L1.48)(100.0127IA)(100.0369BDF) | 965.6122
| 100 | 75.6(L1.50)(100.0124IA)(100.0384BDF) | 1040.5158
Post-Construction Runoff
Within the watershed the proposed design includes the widening of I-20 for approximately 0.88 miles. The proposed design utilizes a 12' X 12' reinforced concrete box culvert at the Sta. 265+60 crossing. The proposed runoff will be captured in median and roadside ditches and conveyed to the outfall. Reinforced concrete box culverts and pipes are used to convey runoff under I-20. Existing outfall ditches are utilized where possible to carry the proposed runoff to the outfall. The proposed construction does not impact the overall drainage pattern.
Drainage Area (acres) = |  |  | 1684 | acres
|  |  | 2.6313 | square miles
Additional Pavement Area = |  |  | 3.2 | acres
The additional pavement area accounts for 0.19% of the watershed. Due to the size of the watershed and the hydraulic timing, the post construction peak discharges will not have a significant adverse impact on the downstream/adjacent properties. Runoff will sheet flow from the proposed roadways and be collected in roadside and median ditches before entering the unnamed stream .
| Design Storm | Regression Equation | Flow (cfs)
| 2 | 34.8(L1.40)(100.0158IA)(100.0319BDF) | 554.2347
| 10 | 57.1(L1.45)(100.0138IA)(100.0337BDF) | 799.8467
| 25 | 65.7(L1.47)(100.0131IA)(100.0356BDF) | 904.3541
| 50 | 71.0(L1.48)(100.0127IA)(100.0369BDF) | 971.2762
| 100 | 75.6(L1.50)(100.0124IA)(100.0384BDF) | 1046.4746

## tc
TIME OF CONCENTRATION - Pre Construction
SCS METHOD
PROJECT: | I-73 |  | ENGINEER: | F&H
WATERSHED: |  |  | DATE:
APPROXIMATE STATION:
SHEET FLOW:
|  | Segment | 1
1. Surface description |  |  | Undeveloped
2. Manning's roughness coeff., n |  |  | 0.8 |  | 0
3. Flow length, ft |  |  | 100 |  | 0
4. Two-yr 24-hr rainfall, in |  |  | 4.2 |  | 1e-07
5. Land slope, ft/ft |  |  | 0.001 |  | 1e-06
6. Computed Tc, hr |  |  | 1.8028 |  | 0
|  |  | Total Sheet Flow Tc, hr = |  |  |  | 1.8028
SHALLOW CONCENTRATED FLOW:
|  | Segment | 2
7. Surface description (paved or unpaved) |  |  | Unpaved |  | Paved
8. Flow length, ft |  |  | 4525 |  | 0
9. Watercourse slope, ft/ft |  |  | 0.0037838 |  | 1e-12
10. Average velocity, ft/s |  |  | 0.99247 |  | 2.0328e-05
11. Computed Tc, hr |  |  | 1.2665 |  | 0
|  |  | Total Shallow Conc. Flow Tc, hr = |  |  |  | 1.2665
CHANNEL FLOW:
* Assuming a 4ft. flat bottom stream with 2:1 side slopes 2 ft. deep flowing full
Segment
12. Cross Sectional Flow Area, ft2 |  |  | 16 |  | 1e-11
13. Wetted Perimeter, ft |  |  | 12.94 |  | 0.0001
14. Hydraulic Radius, ft |  |  | 1.236 |  | 1e-07
15. Channel Slope, ft/ft |  |  | 0.021 |  | 1e-06
16. Manning's roughness coeff., n |  |  | 0.07 |  | 0.0001
17. Velocity, ft/s |  |  | 3.5526 |  | 0.00032101
18. Flow Length, ft |  |  | 0 |  | 0
19. Computed Tc, hr |  |  | 0 |  | 0
|  |  | Total Channel Flow Tc, hr = |  |  |  | 0
| Time of Concentration = |  | 3.0693 | hr = | 184.1561 | min

## Myrtle Beach - IDF
The I-73 Corridor is between Florence and Myrtle Beach, the location that produces the highest rainfall intensities will be used
Myrtle Beach, SC
Time of Concentration |  |  | 184.1561 | minutes |  | IDF DATA
[6 empty] | 5 | 0.083333
[6 empty] | 10 | 0.16667
Recurrence | [5 empty] | 30 | 0.5
Interval | a | b | c |  | Intensity | 60 | 1
2 | 248.7084 | 34.2673 | 1.0272 |  | 0.98321 | 180 | 3
5 | 260.2191 | 32.4971 | 1.0161 |  | 1.1016 | 360 | 6
10 | 268.839 | 31.207 | 1.0078 |  | 1.1971 | 840 | 14
25 | 280.7481 | 29.4463 | 0.99642 |  | 1.3398 | 1440 | 24
50 | 289.1174 | 28.2001 | 0.9884 |  | 1.4488
100 | 296.4274 | 27.0836 | 0.98175 |  | 1.5473
SCS Type III Rainfall Distribution Coefficients
Ia/P | C0 | C1 | C2
0.1 | 2.4732 | -0.51848 | -0.17083
0.3 | 2.3963 | -0.51202 | -0.13245
0.35 | 2.3548 | -0.49735 | -0.11985
0.4 | 2.3073 | -0.46541 | -0.11094
0.45 | 2.2488 | -0.41314 | -0.11508
0.5 | 2.1777 | -0.36803 | -0.09525
Pre-construction Interpolation
Ia/P | C0 | C1 | C2
0 | 2.4732 | -0.51848 | -0.17083
0 | 2.4732 | -0.51848 | -0.17083
0 | 2.4732 | -0.51848 | -0.17083
0 | 2.4732 | -0.51848 | -0.17083
0 | 2.4732 | -0.51848 | -0.17083
Post-construction Interpolation
Ia/P | C0 | C1 | C2
0 | 2.4732 | -0.51848 | -0.17083
0 | 2.4732 | -0.51848 | -0.17083
0 | 2.4732 | -0.51848 | -0.17083
0 | 2.4732 | -0.51848 | -0.17083
0 | 2.4732 | -0.51848 | -0.17083

## HEC-RAS Output
|  | Natural | Sensitivity Analysis |  |  |  | Existing | HW | 6' x 6' | HW | Dbl. 8' x 6'
800 | 25 Year | 87.34 | 87.56 | 0.22 | 87.56 | 0.22 | 88.79 | 1.45 | 90.74 | 3.4 | 87.18 | -0.16
| 50 Year | 87.77 | 87.96 | 0.19 | 87.96 | 0.19 | 89.44 | 1.67 | 90.98 | 3.21 | 87.85 | 0.08
| 100 Year | 88.24 | 88.39 | 0.15 | 88.39 | 0.15 | 89.92 | 1.68 | 91.17 | 2.93 | 88.54 | 0.3
750 | 25 Year | 87.33 | 87.55 | 0.22 | 87.55 | 0.22 | 88.79 | 1.46 | 90.74 | 3.41 | 87.17 | -0.16
| 50 Year | 87.77 | 87.96 | 0.19 | 87.96 | 0.19 | 89.44 | 1.67 | 90.98 | 3.21 | 87.84 | 0.07
| 100 Year | 88.23 | 88.39 | 0.16 | 88.39 | 0.16 | 89.92 | 1.69 | 91.17 | 2.94 | 88.53 | 0.3
700 | 25 Year | 87.32 | 87.55 | 0.23 | 87.55 | 0.23 | 88.79 | 1.47 | 90.74 | 3.42 | 87.15 | -0.17
| 50 Year | 87.76 | 87.95 | 0.19 | 87.95 | 0.19 | 89.44 | 1.68 | 90.98 | 3.22 | 87.83 | 0.07
| 100 Year | 88.23 | 88.38 | 0.15 | 88.38 | 0.15 | 89.91 | 1.68 | 91.17 | 2.94 | 88.53 | 0.3
650 | 25 Year | 87.29 | 87.52 | 0.23 | 87.52 | 0.23 | 88.78 | 1.49 | 90.74 | 3.45 | 87.12 | -0.17
| 50 Year | 87.73 | 87.93 | 0.2 | 87.93 | 0.2 | 89.43 | 1.7 | 90.98 | 3.25 | 87.81 | 0.08
| 100 Year | 88.2 | 88.36 | 0.16 | 88.36 | 0.16 | 89.91 | 1.71 | 91.17 | 2.97 | 88.51 | 0.31
600 | 25 Year | 86.99 | 87.32 | 0.33 | 87.32 | 0.33 | 88.76 | 1.77 | 90.74 | 3.75 | Section Removed
| 50 Year | 87.48 | 87.76 | 0.28 | 87.76 | 0.28 | 89.41 | 1.93 | 90.97 | 3.49
| 100 Year | 88 | 88.22 | 0.22 | 88.22 | 0.22 | 89.89 | 1.89 | 91.17 | 3.17
Existing/Proposed Culvert
550 | 25 Year | 85.88 | 85.89 | 0.01 | 85.89 | 0.01 | 85.88 | 0 | 85.89
| 50 Year | 86.26 | 86.26 | 0 | 86.26 | 0 | 86.26 | 0 | 86.26
| 100 Year | 86.63 | 86.63 | 0 | 86.63 | 0 | 86.63 | 0 | 86.63
500 | 25 Year | 84.34 | 84.49 | 0.15 | 85.33 | 0.99 | 84.34 | 0 | 84.41
| 50 Year | 84.54 | 84.71 | 0.17 | 85.53 | 0.99 | 84.54 | 0 | 84.63
| 100 Year | 84.75 | 84.93 | 0.18 | 85.74 | 0.99 | 84.75 | 0 | 84.85
450 | 25 Year | 84.32 | 84.47 | 0.15 | 85.32 | 1 | 84.32 | 0 | 84.38
| 50 Year | 84.53 | 84.68 | 0.15 | 85.53 | 1 | 84.53 | 0 | 84.59
| 100 Year | 84.73 | 84.9 | 0.17 | 85.73 | 1 | 84.73 | 0 | 84.81
400 | 25 Year | 84.31 | 84.45 | 0.14 | 85.31 | 1 | 84.31 | 0 | 84.35
| 50 Year | 84.52 | 84.65 | 0.13 | 85.52 | 1 | 84.52 | 0 | 84.56
| 100 Year | 84.72 | 84.86 | 0.14 | 85.72 | 1 | 84.72 | 0 | 84.77
350 | 25 Year | 84.31 | 84.44 | 0.13 | 85.31 | 1 | 84.31 | 0 | 84.34
| 50 Year | 84.52 | 84.64 | 0.12 | 85.51 | 0.99 | 84.52 | 0 | 84.55
| 100 Year | 84.72 | 84.85 | 0.13 | 85.72 | 1 | 84.72 | 0 | 84.76
300 | 25 Year | 84.31 | 84.43 | 0.12 | 85.31 | 1 | 84.31 | 0 | 84.33
| 50 Year | 84.51 | 84.63 | 0.12 | 85.51 | 1 | 84.51 | 0 | 84.54
| 100 Year | 84.71 | 84.84 | 0.13 | 85.71 | 1 | 84.71 | 0 | 84.74
250 | 25 Year | 84.31 | 84.42 | 0.11 | 85.31 | 1 | 84.31 | 0 | 84.32
| 50 Year | 84.51 | 84.62 | 0.11 | 85.51 | 1 | 84.51 | 0 | 84.53
| 100 Year | 84.71 | 84.83 | 0.12 | 85.71 | 1 | 84.71 | 0 | 84.73
200 | 25 Year | 84.3 | 84.41 | 0.11 | 85.3 | 1 | 84.3 | 0 | 84.32
| 50 Year | 84.51 | 84.62 | 0.11 | 85.51 | 1 | 84.51 | 0 | 84.52
| 100 Year | 84.71 | 84.82 | 0.11 | 85.71 | 1 | 84.71 | 0 | 84.72
150 | 25 Year | 84.3 | 84.41 | 0.11 | 85.3 | 1 | 84.3 | 0 | 84.31
| 50 Year | 84.5 | 84.61 | 0.11 | 85.5 | 1 | 84.5 | 0 | 84.51
| 100 Year | 84.7 | 84.81 | 0.11 | 85.71 | 1.01 | 84.7 | 0 | 84.72
100 | 25 Year | 84.3 | 84.41 | 0.11 | 85.3 | 1 | 84.3 | 0 | 84.31
| 50 Year | 84.5 | 84.61 | 0.11 | 85.5 | 1 | 84.5 | 0 | 84.51
| 100 Year | 84.7 | 84.81 | 0.11 | 85.7 | 1 | 84.7 | 0 | 84.71
50 | 25 Year | 84.3 | 84.4 | 0.1 | 85.3 | 1 | 84.3 | 0 | 84.3
| 50 Year | 84.5 | 84.6 | 0.1 | 85.5 | 1 | 84.5 | 0 | 84.5
| 100 Year | 84.7 | 84.8 | 0.1 | 85.7 | 1 | 84.7 | 0 | 84.7
0 | 25 Year | 84.3 | 84.4 | 0.1 | 85.3 | 1 | 84.3 | 0 | 84.3
| 50 Year | 84.5 | 84.6 | 0.1 | 85.5 | 1 | 84.5 | 0 | 84.5
| 100 Year | 84.7 | 84.8 | 0.1 | 85.7 | 1 | 84.7 | 0 | 84.7

## Profile Information
Channel centerline at S84REL Sta. |  | 6226.54
GP for Existing S84 |  |  | Proposed Profile
5742.32 | -84.22 | 93.103 | 5800 | -26.54 | 108
5773.79 | -52.75 | 92.5113 | 5820 | -6.54 | 107.0667
5797.26 | -29.28 | 92.4185 | 5840 | 13.46 | 106.1333
5814.38 | -12.16 | 92.2244 | 5860 | 33.46 | 105.2
5872.5 | 45.96 | 91.5026 | 5880 | 53.46 | 104.2676
5883.2 | 56.66 | 91.3536 | 5900 | 73.46 | 103.3576
5890.41 | 63.87 | 91.2063 | 5920 | 93.46 | 102.4787
5894.39 | 67.85 | 91.1116 | 5940 | 113.46 | 101.6308
5925.44 | 98.9 | 90.7827 | 5960 | 133.46 | 100.8141
5968.2 | 141.66 | 90.2407 | 5980 | 153.46 | 100.0284
5990.24 | 163.7 | 89.9419 | 6000 | 173.46 | 99.2738
6004.45 | 177.91 | 89.8418 | 6020 | 193.46 | 98.5503
6028.97 | 202.43 | 89.5913 | 6040 | 213.46 | 97.8579
6036.08 | 209.54 | 89.4318 | 6060 | 233.46 | 97.1966
6043.29 | 216.75 | 89.282 | 6080 | 253.46 | 96.5663
6046.92 | 220.38 | 89.3342 | 6100 | 273.46 | 95.9672
6096.81 | 270.27 | 89.1936 | 6120 | 293.46 | 95.3991
6097.85 | 271.31 | 89.2089 | 6140 | 313.46 | 94.8621
6098.33 | 271.79 | 89.2429 | 6160 | 333.46 | 94.3562
6142.55 | 316.01 | 89.0245 | 6180 | 353.46 | 93.8814
6155.12 | 328.58 | 88.959 | 6200 | 373.46 | 93.4377
6155.87 | 329.33 | 88.956 | 6220 | 393.46 | 93.025
6199 | 372.46 | 89.0564 | 6240 | 413.46 | 92.6435
6216.56 | 390.02 | 89.0577 | 6260 | 433.46 | 92.293
6217.49 | 390.95 | 88.1806 | 6280 | 453.46 | 91.9736
6220.19 | 393.65 | 85.2511 | 6300 | 473.46 | 91.6853
6221.22 | 394.68 | 84.1511 | 6320 | 493.46 | 91.4281
6221.52 | 394.98 | 83.8284 | 6340 | 513.46 | 91.202
6225.25 | 398.71 | 83.8772 | 6360 | 533.46 | 91.007
6231.92 | 405.38 | 83.9305 | 6380 | 553.46 | 90.843
6233.01 | 406.47 | 84.9179 | 6400 | 573.46 | 90.7101
6233.52 | 406.98 | 85.3674 | 6420 | 593.46 | 90.6084
6234.97 | 408.43 | 88.9678 | 6440 | 613.46 | 90.5377
6235.05 | 408.51 | 89.0828 | 6460 | 633.46 | 90.4981
6247.84 | 421.3 | 89.0796 | 6480 | 653.46 | 90.4895
6292.27 | 465.73 | 88.9468 | 6500 | 673.46 | 90.5121
6345.65 | 519.11 | 89.1295 | 6520 | 693.46 | 90.5657
6349.9 | 523.36 | 89.1387 | 6540 | 713.46 | 90.6505
6405.04 | 578.5 | 89.1772 | 6560 | 733.46 | 90.7663
6406.82 | 580.28 | 89.1725 | 6580 | 753.46 | 90.9132
6432.38 | 605.84 | 89.2939 | 6600 | 773.46 | 91.0912
6446.95 | 620.41 | 89.3415
6458.81 | 632.27 | 89.3746
6464.07 | 637.53 | 89.4159
6568.81 | 742.27 | 90.5772
6574.6 | 748.06 | 90.6484
6682.57 | 856.03 | 92.0256
6685.55 | 859.01 | 92.0639
6761.6 | 935.06 | 92.9259
6793.61 | 967.07 | 93.2846
6794.85 | 968.31 | 93.2996
6899.72 | 1073.18 | 94.444