## CALCS
Only edit the white and gray fields.
Clearance Time Calculations
Rev 2021-02-10
City: | [5 empty] | District:
County: | [5 empty] | Sig. ID #
NB Street: | [5 empty] | Project #:
SB Street: | [5 empty] | Computed by:
EB Street: | [5 empty] | Checked by:
WB Street: | [5 empty] | Approved by:
Movement | Street Name
| Orientation | Northbound |  | Southbound |  | Eastbound |  | Westbound
| Turn movement | Left | Thru | Left | Thru | Left | Thru | Left | Thru
NEMA Phase # | Protected
Permissive
FYA
Speed | mph | 20 | 45 | 20 | 45 | 20 | 35 | 20 | 35
| ft/sec | 29.334 | 66.0015 | 29.334 | 66.0015 | 29.334 | 51.3345 | 29.334 | 51.3345
Grade | % | 0 |  | 0 |  | 0 |  | 0
hidden calc | calc grade
Elevation at Stopbar, ft
Elevation at Setback, ft
Dist to Setback, ft
-OR- Enter Grade, %
hidden calc | rounding for entered grade
Clear Distance | feet
Ped Cross Dist | feet
Parameters | Percept-React Time, sec | 1 | 1 | 1 | 1 | 1 | 1 | 1 | 1
| Decel Rate, ft/sec2 | 10 | 10 | 10 | 10 | 10 | 10 | 10 | 10
| Walk Speed, fps | 3.5 | 3.5 | 3.5 | 3.5 | 3.5 | 3.5 | 3.5 | 3.5
Movement Calcs | Yellow, sec
All Red, sec
Total Clear
Mitigated Red, sec
Flashing Don't Walk, sec
Movement Results | Yellow, sec
All Red, sec (Results)
Total Clear, sec (Results)
All Red, sec
Total Clear, sec (Calc)
| Total Clear, sec | 0 | 0 | 0 | 0 | 0 | 0 | 0 | 0
Shared Mvmt Calc | Yellow, sec
All Red, sec
Total Clear, sec
Flashing Don't Walk, sec
FYA Calc | Yellow, sec | None |  |  |  | None
| All Red, sec | None |  |  |  | None
| Total Clear, sec | None |  |  |  | None
Recommended: | Phase #
Yellow | sec
All Red | sec
hidden calc | FDW |  | 0 |  | 0 |  | 0 |  | 0
Flashing Don't Walk | sec
NOTES:
Compute times only as needed for plan.
Yellow change interval should be between 3 and 6 seconds.
Red clearance intervals less than 1.5 and more than 4.0 seconds require special circumstances.
Grades are rounded to the conservative whole percent.
Yellow and All Red times are rounded up to the next tenth of a second.
Ped clearance time is rounded up to the next whole second.
Note on B15: NEMA Phase # Enter the NEMA phase number for existing movements. For permissive only phasing, enter the thru phase number as permitted in the left turn column and as protected in the thru column. For protected-permissive phasing, enter the left turn phase number as protected in the left turn column, then enter the thru phase number as permitted in the left turn column and as protected in the thru column. For fully protected left turn phasing, enter the left turn phase number as protected in the left turn column and enter the thru phase number as protected in the thru column. For split phasing, enter the left+thru phase number as protected in both the left turn column and the thru column. For tee-intersections, enter the stem phase number as protected in the left turn column.
Note on C15: NEMA Phase # Enter the NEMA phase number for existing movements. For permissive only phasing, enter the thru phase number as permitted in the left turn column and as protected in the thru column. For protected-permissive phasing, enter the left turn phase number as protected in the left turn column, then enter the thru phase number as permitted in the left turn column and as protected in the thru column. For fully protected left turn phasing, enter the left turn phase number as protected in the left turn column and enter the thru phase number as protected in the thru column. For split phasing, enter the left+thru phase number as protected in both the left turn column and the thru column. For tee-intersections, enter the stem phase number as protected in the left turn column.
Note on C16: NEMA Phase # Enter the NEMA phase number for existing movements. For permissive only phasing, enter the thru phase number as permitted in the left turn column and as protected in the thru column. For protected-permissive phasing, enter the left turn phase number as protected in the left turn column, then enter the thru phase number as permitted in the left turn column and as protected in the thru column. For fully protected left turn phasing, enter the left turn phase number as protected in the left turn column and enter the thru phase number as protected in the thru column. For split phasing, enter the left+thru phase number as protected in both the left turn column and the thru column. For tee-intersections, enter the stem phase number as protected in the left turn column.
Note on B19: Speed: Enter the speed in MPH and the sheet will convert to FPS for you. Do not enter speeds for non-existant movements. FPS = 1.4667 x MPH
Note on C19: Speed: Enter the speed in MPH and the sheet will convert to FPS for you. Do not enter speeds for non-existant movements. FPS = 1.4667 x MPH
Note on C20: Speed: Enter the speed in MPH and the sheet will convert to FPS for you. Do not enter speeds for non-existant movements. FPS = 1.4667 x MPH
Note on B22: Grade If you have a trustworthy grade value, you may enter it at the bottom. Otherwise, enter the elevation at the stopbar, the elevation at a setback, and the distance from the stopbar to the setback and the sheet will calculate grade for you. If you are in the field taking grade measurements, the setback distance should be roughly equal to the level grade stopping sight distance for the thru movement. Grade = Roundup(ElevStop-ElevSetbk)/Dist
Note on C22: Grade If you have a trustworthy grade value, you may enter it at the bottom. Otherwise, enter the elevation at the stopbar, the elevation at a setback, and the distance from the stopbar to the setback and the sheet will calculate grade for you. If you are in the field taking grade measurements, the setback distance should be roughly equal to the level grade stopping sight distance for the thru movement. Grade = Roundup(ElevStop-ElevSetbk)/Dist
Note on C23: Grade If you have a trustworthy grade value, you may enter it at the bottom. Otherwise, enter the elevation at the stopbar, the elevation at a setback, and the distance from the stopbar to the setback and the sheet will calculate grade for you. If you are in the field taking grade measurements, the setback distance should be roughly equal to the level grade stopping sight distance for the thru movement. Grade = Roundup(ElevStop-ElevSetbk)/Dist
Note on C24: Grade If you have a trustworthy grade value, you may enter it at the bottom. Otherwise, enter the elevation at the stopbar, the elevation at a setback, and the distance from the stopbar to the setback and the sheet will calculate grade for you. If you are in the field taking grade measurements, the setback distance should be roughly equal to the level grade stopping sight distance for the thru movement. Grade = Roundup(ElevStop-ElevSetbk)/Dist
Note on C25: Grade If you have a trustworthy grade value, you may enter it at the bottom. Otherwise, enter the elevation at the stopbar, the elevation at a setback, and the distance from the stopbar to the setback and the sheet will calculate grade for you. If you are in the field taking grade measurements, the setback distance should be roughly equal to the level grade stopping sight distance for the thru movement. Grade = Roundup(ElevStop-ElevSetbk)/Dist
Note on C26: Grade If you have a trustworthy grade value, you may enter it at the bottom. Otherwise, enter the elevation at the stopbar, the elevation at a setback, and the distance from the stopbar to the setback and the sheet will calculate grade for you. If you are in the field taking grade measurements, the setback distance should be roughly equal to the level grade stopping sight distance for the thru movement. Grade = Roundup(ElevStop-ElevSetbk)/Dist
Note on C27: Grade If you have a trustworthy grade value, you may enter it at the bottom. Otherwise, enter the elevation at the stopbar, the elevation at a setback, and the distance from the stopbar to the setback and the sheet will calculate grade for you. If you are in the field taking grade measurements, the setback distance should be roughly equal to the level grade stopping sight distance for the thru movement. Grade = Roundup(ElevStop-ElevSetbk)/Dist
Note on C28: Grade If you have a trustworthy grade value, you may enter it at the bottom. Otherwise, enter the elevation at the stopbar, the elevation at a setback, and the distance from the stopbar to the setback and the sheet will calculate grade for you. If you are in the field taking grade measurements, the setback distance should be roughly equal to the level grade stopping sight distance for the thru movement. Grade = Roundup(ElevStop-ElevSetbk)/Dist
Note on B30: Clear Distance The clear distance should be calculated based on the current Traffic Signal Design Guidelines.
Note on C30: Clear Distance The clear distance should be calculated based on the current Signals and Geometrics Section Design Manual. If you know the clear distance in feet, enter it directly on that row. If you know the clear distance in meters, enter it on that row and the spreadsheet wil convert to feet for you. Do not enter widths for non-existant movements. Feet = Meters x 3.2808
Note on B32: Ped Cross Dist The clear distance should be calculated based on the current Traffic Signal Design Guidelines
Note on C32: Ped Cross Dist If you know the pedestrian crossing distance in feet, enter it directly on that row. If you know it in meters, enter it on that row and the spreadsheet wil convert to feet for you. Do not enter widths unless there is a pedestrian phase. Feet = Meters x 3.2808
Note on B34: Parameters These values are used in the formulas for calculating Yellow and All Red time. The perception-reaction time (1.0 sec) and the deceleration rate (10.0 ft/sec2) are from the ITE Traffic Engineering Handbook. The walk speed (3.5 ft/sec) is from the 2009 MUTCD.
Note on C34: Parameters These values are used in the formulas for calculating Yellow and All Red time. The perception-reaction time (1.0 sec) and the deceleration rate (10.0 ft/sec2) are from the ITE Traffic Engineering Handbook. The walk speed (3.5 ft/sec) is from the 2009 MUTCD.
Note on C35: Parameters These values are used in the formulas for calculating Yellow and All Red time. The perception-reaction time (1.0 sec) and the deceleration rate (10.0 ft/sec2) are from the ITE Traffic Engineering Handbook. The walk speed (3.5 ft/sec) is from the 2009 MUTCD.
Note on C36: Parameters These values are used in the formulas for calculating Yellow and All Red time. The perception-reaction time (1.0 sec) and the deceleration rate (10.0 ft/sec2) are from the ITE Traffic Engineering Handbook. The walk speed (3.5 ft/sec) is from the 2009 MUTCD.
Note on B38: Movement Calcs These are the raw results from the ITE-based method for calculating clearance intervals as outlined in the Traffic Signals Design Guidelines Both Y and AR are rounded up to the next tenth of a second. Flashing Don't Walk is rounded up to the next second. Yellow = PRT + (Speed) / (2 x Decel + 2 x G x g) All Red = (IntWidth+length) / (Speed); where length = 20' Mitigated Red = 3 + 0.5 x (IntWidth/Speed - 3), when All Red > 3.0 Unadjusted FDW = PedClrDist / WalkSpd
Note on C38: Movement Calcs These are the raw results from the ITE-based method for calculating clearance intervals as outlined in the Traffic Signals Design Guidelines Both Y and AR are rounded up to the next tenth of a second. Flashing Don't Walk is rounded up to the next second. Yellow = PRT + (Speed) / (2 x Decel + 2 x G x g) All Red = (IntWidth+length) / (Speed); where length = 20' Mitigated Red = 3 + 0.5 x (IntWidth/Speed - 3), when All Red > 3.0 Unadjusted FDW = PedClrDist / WalkSpd
Note on C39: Movement Calcs These are the raw results from the ITE-based method for calculating clearance intervals as outlined in the Traffic Signals Design Guidelines Both Y and AR are rounded up to the next tenth of a second. Flashing Don't Walk is rounded up to the next second. Yellow = PRT + (Speed) / (2 x Decel + 2 x G x g) All Red = (IntWidth+length) / (Speed); where length = 20' Mitigated Red = 3 + 0.5 x (IntWidth/Speed - 3), when All Red > 3.0 Unadjusted FDW = PedClrDist / WalkSpd
Note on C41: Movement Calcs These are the raw results from the ITE-based method for calculating clearance intervals as outlined in the Traffic Signals Design Guidelines Both Y and AR are rounded up to the next tenth of a second. Flashing Don't Walk is rounded up to the next second. Yellow = PRT + (Speed) / (2 x Decel + 2 x G x g) All Red = (IntWidth+length) / (Speed); where length = 20' Mitigated Red = 3 + 0.5 x (IntWidth/Speed - 3), when All Red > 3.0 Unadjusted FDW = PedClrDist / WalkSpd
Note on C42: Movement Calcs These are the raw results from the ITE-based method for calculating clearance intervals as outlined in the Traffic Signals Design Guidelines Both Y and AR are rounded up to the next tenth of a second. Flashing Don't Walk is rounded up to the next second. Yellow = PRT + (Speed) / (2 x Decel + 2 x G x g) All Red = (IntWidth+length) / (Speed); where length = 20' Mitigated Red = 3 + 0.5 x (IntWidth/Speed - 3), when All Red > 3.0 Unadjusted FDW = PedClrDist / WalkSpd
Note on B44: Movement Results These are the adjusted results from the ITE-based method for calculating clearance intervals as outlined in the Traffic Signals Design Guidelines The movement calculations are subject to the following conditions: Yellow: Must be at least 3.0 seconds All Red: Must be at least 1.5 seconds, use Mitigated Reds when > 3.0 seconds
Note on C44: Movement Results These are the adjusted results from the ITE-based method for calculating clearance intervals as outlined in the Traffic Signals Design Guidelines The movement calculations are subject to the following conditions: Yellow: Must be at least 3.0 seconds All Red: Must be at least 1.5 seconds, use Mitigated Reds when > 3.0 seconds.
Note on C45: Movement Results These are the adjusted results from the ITE-based method for calculating clearance intervals as outlined in the Traffic Signals Design Guidelines The movement calculations are subject to the following conditions: Yellow: Must be at least 3.0 seconds All Red: Must be at least 1.5 seconds, use Mitigated Reds when > 3.0 seconds
Note on C47: Movement Results These are the adjusted results from the ITE-based method for calculating clearance intervals as outlined in the Traffic Signals Design Guidelines The movement calculations are subject to the following conditions: Yellow: Must be at least 3.0 seconds All Red: Must be at least 1.5 seconds, use Mitigated Reds when > 3.0 seconds
Note on C48: Movement Results These are the adjusted results from the ITE-based method for calculating clearance intervals as outlined in the Traffic Signals Design Guidelines The movement calculations are subject to the following conditions: Yellow: Must be at least 3.0 seconds All Red: Must be at least 1.5 seconds, use Mitigated Reds when > 3.0 seconds
Note on C49: Movement Results These are the adjusted results from the ITE-based method for calculating clearance intervals as outlined in the Traffic Signals Design Guidelines The movement calculations are subject to the following conditions: Yellow: Must be at least 3.0 seconds All Red: Must be at least 1.5 seconds, use Mitigated Reds when > 3.0 seconds
Note on B51: Shared Mvmt Calc These are the combined results when two or more movements share a common clearance interval. If there are no shared movement phases, the results should show "None". Shared movement clearances are calculated as follows: Use the longest Yellow Use enough All Red to equal the longest Total Clear Use the longest Unadjusted FDW
Note on C51: Shared Mvmt Calc These are the combined results when two or more movements share a common clearance interval. If there are no shared movement phases, the results should show "None". Shared movement clearances are calculated as follows: Use the longest Yellow Use enough All Red to equal the longest Total Clear Use the longest Unadjusted FDW
Note on C52: Shared Mvmt Calc These are the combined results when two or more movements share a common clearance interval. If there are no shared movement phases, the results should show "None". Shared movement clearances are calculated as follows: Use the longest Yellow Use enough All Red to equal the longest Total Clear Use the longest Unadjusted FDW
Note on C53: Shared Mvmt Calc These are the combined results when two or more movements share a common clearance interval. If there are no shared movement phases, the results should show "None". Shared movement clearances are calculated as follows: Use the longest Yellow Use enough All Red to equal the longest Total Clear Use the longest Unadjusted FDW
Note on C54: Shared Mvmt Calc These are the combined results when two or more movements share a common clearance interval. If there are no shared movement phases, the results should show "None". Shared movement clearances are calculated as follows: Use the longest Yellow Use enough All Red to equal the longest Total Clear Use the longest Unadjusted FDW
Note on B56: FYA Calc These are the combined results for setting clearance times for through phases with FYA displays equal to one another (2=6 and/or 4=8) If there are no FYA phases, the results should show "None". Shared movement clearances are calculated as follows: Use the longest Yellow Use enough All Red to equal the longest Total Clear
Note on C56: FYA Calc These are the combined results for setting clearance times for through phases with FYA displays equal to one another (2=6 and/or 4=8) If there are no FYA phases, the results should show "None". Shared movement clearances are calculated as follows: Use the longest Yellow Use enough All Red to equal the longest Total Clear
Note on C57: FYA Calc These are the combined results for setting clearance times for through phases with FYA displays equal to one another (2=6 and/or 4=8) If there are no FYA phases, the results should show "None". Shared movement clearances are calculated as follows: Use the longest Yellow Use enough All Red to equal the longest Total Clear
Note on C58: FYA Calc These are the combined results for setting clearance times for through phases with FYA displays equal to one another (2=6 and/or 4=8) If there are no FYA phases, the results should show "None". Shared movement clearances are calculated as follows: Use the longest Yellow Use enough All Red to equal the longest Total Clear
Note on B60: Recommended Clearance Intervals These are the recommended clearance values for use on the signal plan. For protected phasing, the Yellow and All Red values should match the Movement Results. For permitted or split phasing, the Yellow and All Red values should match the Shared Mvmt Calcs. FDW = FDW, roundup to the second, minimum of 4 seconds.
Note on C60: Recommended Clearance Intervals These are the recommended clearance values for use on the signal plan. For protected phasing, the Yellow and All Red values should match the Movement Results. For permitted or split phasing, the Yellow and All Red values should match the Shared Mvmt Calcs. FDW = FDW, roundup to the second, minimum of 4 seconds.
Note on B61: Recommended Clearance Intervals These are the recommended clearance values for use on the signal plan. For protected phasing, the Yellow and All Red values should match the Movement Results. For permitted or split phasing, the Yellow and All Red values should match the Shared Mvmt Calcs. FDW = FDW, roundup to the second, minimum of 4 seconds.
Note on C61: Recommended Clearance Intervals These are the recommended clearance values for use on the signal plan. For protected phasing, the Yellow and All Red values should match the Movement Results. For permitted or split phasing, the Yellow and All Red values should match the Shared Mvmt Calcs. FDW = FDW, roundup to the second, minimum of 4 seconds.
Note on B62: Recommended Clearance Intervals These are the recommended clearance values for use on the signal plan. For protected phasing, the Yellow and All Red values should match the Movement Results. For permitted or split phasing, the Yellow and All Red values should match the Shared Mvmt Calcs. FDW = FDW, roundup to the second, minimum of 4 seconds.
Note on C62: Recommended Clearance Intervals These are the recommended clearance values for use on the signal plan. For protected phasing, the Yellow and All Red values should match the Movement Results. For permitted or split phasing, the Yellow and All Red values should match the Shared Mvmt Calcs. FDW = FDW, roundup to the second, minimum of 4 seconds.
Note on B63: Recommended Clearance Intervals These are the recommended clearance values for use on the signal plan. For protected phasing, the Yellow and All Red values should match the Movement Results. For permitted or split phasing, the Yellow and All Red values should match the Shared Mvmt Calcs. FDW = Unadjusted FDW - Recommended Phase Yellow, roundup to the second, minimum of 4 seconds. If the controller at this site is programmed to allow FDW during yellow, add the recommended yellow back in to the FDW time. (note: you must unprotect the sheet to change the FDW)
Note on C63: Recommended Clearance Intervals These are the recommended clearance values for use on the signal plan. For protected phasing, the Yellow and All Red values should match the Movement Results. For permitted or split phasing, the Yellow and All Red values should match the Shared Mvmt Calcs. FDW = Unadjusted FDW - Recommended Phase Yellow, roundup to the second, minimum of 4 seconds. If the controller at this site is programmed to allow FDW during yellow, add the recommended yellow back in to the FDW time. (note: you must unprotect the sheet to change the FDW)
Note on B64: Recommended Clearance Intervals These are the recommended clearance values for use on the signal plan. For protected phasing, the Yellow and All Red values should match the Movement Results. For permitted or split phasing, the Yellow and All Red values should match the Shared Mvmt Calcs. FDW = FDW, roundup to the second, minimum of 4 seconds.
Note on C64: Recommended Clearance Intervals These are the recommended clearance values for use on the signal plan. For protected phasing, the Yellow and All Red values should match the Movement Results. For permitted or split phasing, the Yellow and All Red values should match the Shared Mvmt Calcs. FDW = FDW, roundup to the second, minimum of 4 seconds.

## PRINT - Standard Intersection
Only enter the fields highlighted.
Clearance Time Calculations
Rev 2021-02-10
City: | [5 empty] | District:
County: | [5 empty] | Sig. ID #
NB Street: | [5 empty] | Project #:
SB Street: | [5 empty] | Computed by:
EB Street: | [5 empty] | Checked by:
WB Street: | [5 empty] | Approved by:
Movement | Street Name
| Orientation | Northbound |  | Southbound |  | Eastbound |  | Westbound
| Turn movement | Left | Thru | Left | Thru | Left | Thru | Left | Thru
NEMA Phase # | Protected
Permissive
FYA
Speed | mph | 20 | 45 | 20 | 45 | 20 | 35 | 20 | 35
| ft/sec | 29.334 | 66.0015 | 29.334 | 66.0015 | 29.334 | 51.3345 | 29.334 | 51.3345
Grade | % | 0 |  | 0 |  | 0 |  | 0
Elevation at Stopbar, ft
Elevation at Setback, ft
Dist to Setback, ft
-OR- Enter Grade, %
Clear Distance | feet
Ped Cross Dist | feet
Parameters | Percept-React Time, sec | 1 | 1 | 1 | 1 | 1 | 1 | 1 | 1
| Decel Rate, ft/sec2 | 10 | 10 | 10 | 10 | 10 | 10 | 10 | 10
| Walk Speed, fps | 3.5 | 3.5 | 3.5 | 3.5 | 3.5 | 3.5 | 3.5 | 3.5
Recommended: | Phase #
Yellow | sec
All Red | sec
Flashing Don't Walk | sec
NOTES:
Compute times only as needed for plan.
Yellow change interval should be between 3 and 6 seconds.
Red clearance intervals less than 1.5 and more than 4.0 seconds require special circumstances.
Grades are rounded to the conservative whole percent.
Yellow and All Red times are rounded up to the next tenth of a second.
Ped clearance time is rounded up to the next whole second.
Note on B15: NEMA Phase # Enter the NEMA phase number for existing movements. For permissive only phasing, enter the thru phase number as permitted in the left turn column and as protected in the thru column. For protected-permissive phasing, enter the left turn phase number as protected in the left turn column, then enter the thru phase number as permitted in the left turn column and as protected in the thru column. For fully protected left turn phasing, enter the left turn phase number as protected in the left turn column and enter the thru phase number as protected in the thru column. For split phasing, enter the left+thru phase number as protected in both the left turn column and the thru column. For tee-intersections, enter the stem phase number as protected in the left turn column.
Note on C15: NEMA Phase # Enter the NEMA phase number for existing movements. For permissive only phasing, enter the thru phase number as permitted in the left turn column and as protected in the thru column. For protected-permissive phasing, enter the left turn phase number as protected in the left turn column, then enter the thru phase number as permitted in the left turn column and as protected in the thru column. For fully protected left turn phasing, enter the left turn phase number as protected in the left turn column and enter the thru phase number as protected in the thru column. For split phasing, enter the left+thru phase number as protected in both the left turn column and the thru column. For tee-intersections, enter the stem phase number as protected in the left turn column.
Note on C16: NEMA Phase # Enter the NEMA phase number for existing movements. For permissive only phasing, enter the thru phase number as permitted in the left turn column and as protected in the thru column. For protected-permissive phasing, enter the left turn phase number as protected in the left turn column, then enter the thru phase number as permitted in the left turn column and as protected in the thru column. For fully protected left turn phasing, enter the left turn phase number as protected in the left turn column and enter the thru phase number as protected in the thru column. For split phasing, enter the left+thru phase number as protected in both the left turn column and the thru column. For tee-intersections, enter the stem phase number as protected in the left turn column.
Note on B19: Speed: Enter the speed in MPH and the sheet will convert to FPS for you. Do not enter speeds for non-existant movements. FPS = 1.4667 x MPH
Note on C19: Speed: Enter the speed in MPH and the sheet will convert to FPS for you. Do not enter speeds for non-existant movements. FPS = 1.4667 x MPH
Note on C20: Speed: Enter the speed in MPH and the sheet will convert to FPS for you. Do not enter speeds for non-existant movements. FPS = 1.4667 x MPH
Note on B22: Grade If you have a trustworthy grade value, you may enter it at the bottom. Otherwise, enter the elevation at the stopbar, the elevation at a setback, and the distance from the stopbar to the setback and the sheet will calculate grade for you. If you are in the field taking grade measurements, the setback distance should be roughly equal to the level grade stopping sight distance for the thru movement. Grade = Roundup(ElevStop-ElevSetbk)/Dist
Note on C22: Grade If you have a trustworthy grade value, you may enter it at the bottom. Otherwise, enter the elevation at the stopbar, the elevation at a setback, and the distance from the stopbar to the setback and the sheet will calculate grade for you. If you are in the field taking grade measurements, the setback distance should be roughly equal to the level grade stopping sight distance for the thru movement. Grade = Roundup(ElevStop-ElevSetbk)/Dist
Note on C23: Grade If you have a trustworthy grade value, you may enter it at the bottom. Otherwise, enter the elevation at the stopbar, the elevation at a setback, and the distance from the stopbar to the setback and the sheet will calculate grade for you. If you are in the field taking grade measurements, the setback distance should be roughly equal to the level grade stopping sight distance for the thru movement. Grade = Roundup(ElevStop-ElevSetbk)/Dist
Note on C24: Grade If you have a trustworthy grade value, you may enter it at the bottom. Otherwise, enter the elevation at the stopbar, the elevation at a setback, and the distance from the stopbar to the setback and the sheet will calculate grade for you. If you are in the field taking grade measurements, the setback distance should be roughly equal to the level grade stopping sight distance for the thru movement. Grade = Roundup(ElevStop-ElevSetbk)/Dist
Note on C25: Grade If you have a trustworthy grade value, you may enter it at the bottom. Otherwise, enter the elevation at the stopbar, the elevation at a setback, and the distance from the stopbar to the setback and the sheet will calculate grade for you. If you are in the field taking grade measurements, the setback distance should be roughly equal to the level grade stopping sight distance for the thru movement. Grade = Roundup(ElevStop-ElevSetbk)/Dist
Note on C26: Grade If you have a trustworthy grade value, you may enter it at the bottom. Otherwise, enter the elevation at the stopbar, the elevation at a setback, and the distance from the stopbar to the setback and the sheet will calculate grade for you. If you are in the field taking grade measurements, the setback distance should be roughly equal to the level grade stopping sight distance for the thru movement. Grade = Roundup(ElevStop-ElevSetbk)/Dist
Note on B28: Clear Distance The clear distance should be calculated based on the current Traffic Signal Design Guidelines.
Note on C28: Clear Distance The clear distance should be calculated based on the current Signals and Geometrics Section Design Manual. If you know the clear distance in feet, enter it directly on that row. If you know the clear distance in meters, enter it on that row and the spreadsheet wil convert to feet for you. Do not enter widths for non-existant movements. Feet = Meters x 3.2808
Note on B30: Ped Cross Dist The clear distance should be calculated based on the current Traffic Signal Design Guidelines
Note on C30: Ped Cross Dist If you know the pedestrian crossing distance in feet, enter it directly on that row. If you know it in meters, enter it on that row and the spreadsheet wil convert to feet for you. Do not enter widths unless there is a pedestrian phase. Feet = Meters x 3.2808
Note on B32: Parameters These values are used in the formulas for calculating Yellow and All Red time. The perception-reaction time (1.0 sec) and the deceleration rate (10.0 ft/sec2) are from the ITE Traffic Engineering Handbook. The walk speed (3.5 ft/sec) is from the 2009 MUTCD.
Note on C32: Parameters These values are used in the formulas for calculating Yellow and All Red time. The perception-reaction time (1.0 sec) and the deceleration rate (10.0 ft/sec2) are from the ITE Traffic Engineering Handbook. The walk speed (3.5 ft/sec) is from the 2009 MUTCD.
Note on C33: Parameters These values are used in the formulas for calculating Yellow and All Red time. The perception-reaction time (1.0 sec) and the deceleration rate (10.0 ft/sec2) are from the ITE Traffic Engineering Handbook. The walk speed (3.5 ft/sec) is from the 2009 MUTCD.
Note on C34: Parameters These values are used in the formulas for calculating Yellow and All Red time. The perception-reaction time (1.0 sec) and the deceleration rate (10.0 ft/sec2) are from the ITE Traffic Engineering Handbook. The walk speed (3.5 ft/sec) is from the 2009 MUTCD.
Note on B36: Recommended Clearance Intervals These are the recommended clearance values for use on the signal plan. For protected phasing, the Yellow and All Red values should match the Movement Results. For permitted or split phasing, the Yellow and All Red values should match the Shared Mvmt Calcs. FDW = FDW, roundup to the second, minimum of 4 seconds.
Note on C36: Recommended Clearance Intervals These are the recommended clearance values for use on the signal plan. For protected phasing, the Yellow and All Red values should match the Movement Results. For permitted or split phasing, the Yellow and All Red values should match the Shared Mvmt Calcs. FDW = FDW, roundup to the second, minimum of 4 seconds.
Note on B37: Recommended Clearance Intervals These are the recommended clearance values for use on the signal plan. For protected phasing, the Yellow and All Red values should match the Movement Results. For permitted or split phasing, the Yellow and All Red values should match the Shared Mvmt Calcs. FDW = FDW, roundup to the second, minimum of 4 seconds.
Note on C37: Recommended Clearance Intervals These are the recommended clearance values for use on the signal plan. For protected phasing, the Yellow and All Red values should match the Movement Results. For permitted or split phasing, the Yellow and All Red values should match the Shared Mvmt Calcs. FDW = FDW, roundup to the second, minimum of 4 seconds.
Note on B38: Recommended Clearance Intervals These are the recommended clearance values for use on the signal plan. For protected phasing, the Yellow and All Red values should match the Movement Results. For permitted or split phasing, the Yellow and All Red values should match the Shared Mvmt Calcs. FDW = FDW, roundup to the second, minimum of 4 seconds.
Note on C38: Recommended Clearance Intervals These are the recommended clearance values for use on the signal plan. For protected phasing, the Yellow and All Red values should match the Movement Results. For permitted or split phasing, the Yellow and All Red values should match the Shared Mvmt Calcs. FDW = FDW, roundup to the second, minimum of 4 seconds.
Note on B39: Recommended Clearance Intervals These are the recommended clearance values for use on the signal plan. For protected phasing, the Yellow and All Red values should match the Movement Results. For permitted or split phasing, the Yellow and All Red values should match the Shared Mvmt Calcs. FDW = FDW, roundup to the second, minimum of 4 seconds.
Note on C39: Recommended Clearance Intervals These are the recommended clearance values for use on the signal plan. For protected phasing, the Yellow and All Red values should match the Movement Results. For permitted or split phasing, the Yellow and All Red values should match the Shared Mvmt Calcs. FDW = FDW, roundup to the second, minimum of 4 seconds.

## CALCS - Standard Intersection (hidden)
Clearance Time Calculations
Rev 2014-07-25
City: | ='PRINT - Standard Intersection'!B3:F3 |  |  |  |  | District: |  | ='PRINT - Standard Intersection'!I3:J3
County: | ='PRINT - Standard Intersection'!B3:F4 |  |  |  |  | Sig. ID # |  | ='PRINT - Standard Intersection'!I3:J4
NB Street: | ='PRINT - Standard Intersection'!B3:F5 |  |  |  |  | Project #: |  | ='PRINT - Standard Intersection'!I3:J5
SB Street: | ='PRINT - Standard Intersection'!B3:F6 |  |  |  |  | Computed by: |  | ='PRINT - Standard Intersection'!I3:J6
EB Street: | ='PRINT - Standard Intersection'!B3:F7 |  |  |  |  | Checked by: |  | ='PRINT - Standard Intersection'!I3:J7
WB Street: | ='PRINT - Standard Intersection'!B3:F8 |  |  |  |  | Approved by: |  | ='PRINT - Standard Intersection'!I3:J8
Movement | Street Name | ='PRINT - Standard Intersection'!C10:D10 |  | ='PRINT - Standard Intersection'!E10:F10 |  | ='PRINT - Standard Intersection'!G10:H10 |  | ='PRINT - Standard Intersection'!I10:J10
| Orientation | Northbound |  | Southbound |  | Eastbound |  | Westbound
| Turn movement | Left | Thru | Left | Thru | Left | Thru | Left | Thru
NEMA Phase # | Protected | 0 | 0 | 0 | 0 | 0 | 0 | 0 | 0
| Permissive | 0 |  | 0 |  | 0 |  | 0
FYA |  | 0 |  | 0 |  | N |  | Y
Speed | mph | 20 | 45 | 20 | 45 | 20 | 35 | 20 | 35
| ft/sec | 29.334 | 66.0015 | 29.334 | 66.0015 | 29.334 | 51.3345 | 29.334 | 51.3345
Grade | % | 0% |  | 0% |  | 0% |  | 0%
hidden calc | calc grade
Elevation at Stopbar, ft
Elevation at Setback, ft
Dist to Setback, ft
| -OR- Enter Grade, % | 0% |  | 0% |  | 0% |  | 0%
hidden calc | rounding for entered grade | 0% |  | 0% |  | 0% |  | 0%
Clear Distance | feet | 0 | 0 | 0 | 0 | 0 | 0 | 0 | 0
Ped Cross Dist | feet | 0 | 0 | 0 | 0 | 0 | 0 | 0 | 0
Parameters | Percept-React Time, sec | 1 | 1 | 1 | 1 | 1 | 1 | 1 | 1
| Decel Rate, ft/sec2 | 10 | 10 | 10 | 10 | 10 | 10 | 10 | 10
| Walk Speed, fps | 3.5 | 3.5 | 3.5 | 3.5 | 3.5 | 3.5 | 3.5 | 3.5
Movement Calcs | Yellow, sec | 2.5 | 4.4 | 2.5 | 4.4 | 2.5 | 3.6 | 2.5 | 3.6
| All Red, sec | 0.7 | 0.4 | 0.7 | 0.4 | 0.7 | 0.4 | 0.7 | 0.4
| Mitigated Red, sec | - | - | - | - | - | - | - | -
| Flashing Don't Walk, sec | 0 | 0 | 0 | 0 | 0 | 0 | 0 | 0
Movement Results | Yellow, sec | 3 | 4.4 | 3 | 4.4 | 3 | 3.6 | 3 | 3.6
| All Red, sec | 1.5 | 1.5 | 1.5 | 1.5 | 1.5 | 1.5 | 1.5 | 1.5
| Total Clear, sec | 4.5 | 5.9 | 4.5 | 5.9 | 4.5 | 5.1 | 4.5 | 5.1
Shared Mvmt Calc | Yellow, sec | 4.4 |  | 4.4 |  | 3.6 |  | 3.6
| All Red, sec | 1.5 |  | 1.5 |  | 1.5 |  | 1.5
| Total Clear, sec | 5.9 |  | 5.9 |  | 5.1 |  | 5.1
| Flashing Don't Walk, sec | 0 |  | 0 |  | 0 |  | 0
FYA Calc | Yellow, sec | None |  |  |  | 3.6
| All Red, sec | None |  |  |  | 1.5
| Total Clear, sec | None |  |  |  | 5.1
Recommended: | Phase #
Yellow | sec
All Red | sec
hidden calc | FDW | 0 | 0 | 0 | 0 | 0 | 0 | 0 | 0
Flashing Don't Walk | sec |  | 0 | 0 | 0 | 0 | 0 | 0 | 0
NOTES:
Compute times only as needed for plan.
Yellow change interval should be between 3 and 6 seconds.
Red clearance intervals less than 1.5 and more than 4.0 seconds require special circumstances.
Grades are rounded to the conservative whole percent.
Yellow and All Red times are rounded up to the next tenth of a second.
Ped clearance time is rounded up to the next whole second.
Note on A14: NEMA Phase # Enter the NEMA phase number for existing movements. For permissive only phasing, enter the thru phase number as permitted in the left turn column and as protected in the thru column. For protected-permissive phasing, enter the left turn phase number as protected in the left turn column, then enter the thru phase number as permitted in the left turn column and as protected in the thru column. For fully protected left turn phasing, enter the left turn phase number as protected in the left turn column and enter the thru phase number as protected in the thru column. For split phasing, enter the left+thru phase number as protected in both the left turn column and the thru column. For tee-intersections, enter the stem phase number as protected in the left turn column.
Note on B14: NEMA Phase # Enter the NEMA phase number for existing movements. For permissive only phasing, enter the thru phase number as permitted in the left turn column and as protected in the thru column. For protected-permissive phasing, enter the left turn phase number as protected in the left turn column, then enter the thru phase number as permitted in the left turn column and as protected in the thru column. For fully protected left turn phasing, enter the left turn phase number as protected in the left turn column and enter the thru phase number as protected in the thru column. For split phasing, enter the left+thru phase number as protected in both the left turn column and the thru column. For tee-intersections, enter the stem phase number as protected in the left turn column.
Note on B15: NEMA Phase # Enter the NEMA phase number for existing movements. For permissive only phasing, enter the thru phase number as permitted in the left turn column and as protected in the thru column. For protected-permissive phasing, enter the left turn phase number as protected in the left turn column, then enter the thru phase number as permitted in the left turn column and as protected in the thru column. For fully protected left turn phasing, enter the left turn phase number as protected in the left turn column and enter the thru phase number as protected in the thru column. For split phasing, enter the left+thru phase number as protected in both the left turn column and the thru column. For tee-intersections, enter the stem phase number as protected in the left turn column.
Note on A18: Speed: Enter the speed in MPH and the sheet will convert to FPS for you. Do not enter speeds for non-existant movements. FPS = 1.4667 x MPH
Note on B18: Speed: Enter the speed in MPH and the sheet will convert to FPS for you. Do not enter speeds for non-existant movements. FPS = 1.4667 x MPH
Note on B19: Speed: Enter the speed in MPH and the sheet will convert to FPS for you. Do not enter speeds for non-existant movements. FPS = 1.4667 x MPH
Note on A21: Grade If you have a trustworthy grade value, you may enter it at the bottom. Otherwise, enter the elevation at the stopbar, the elevation at a setback, and the distance from the stopbar to the setback and the sheet will calculate grade for you. If you are in the field taking grade measurements, the setback distance should be roughly equal to the level grade stopping sight distance for the thru movement. Grade = Roundup(ElevStop-ElevSetbk)/Dist
Note on B21: Grade If you have a trustworthy grade value, you may enter it at the bottom. Otherwise, enter the elevation at the stopbar, the elevation at a setback, and the distance from the stopbar to the setback and the sheet will calculate grade for you. If you are in the field taking grade measurements, the setback distance should be roughly equal to the level grade stopping sight distance for the thru movement. Grade = Roundup(ElevStop-ElevSetbk)/Dist
Note on B22: Grade If you have a trustworthy grade value, you may enter it at the bottom. Otherwise, enter the elevation at the stopbar, the elevation at a setback, and the distance from the stopbar to the setback and the sheet will calculate grade for you. If you are in the field taking grade measurements, the setback distance should be roughly equal to the level grade stopping sight distance for the thru movement. Grade = Roundup(ElevStop-ElevSetbk)/Dist
Note on B23: Grade If you have a trustworthy grade value, you may enter it at the bottom. Otherwise, enter the elevation at the stopbar, the elevation at a setback, and the distance from the stopbar to the setback and the sheet will calculate grade for you. If you are in the field taking grade measurements, the setback distance should be roughly equal to the level grade stopping sight distance for the thru movement. Grade = Roundup(ElevStop-ElevSetbk)/Dist
Note on B24: Grade If you have a trustworthy grade value, you may enter it at the bottom. Otherwise, enter the elevation at the stopbar, the elevation at a setback, and the distance from the stopbar to the setback and the sheet will calculate grade for you. If you are in the field taking grade measurements, the setback distance should be roughly equal to the level grade stopping sight distance for the thru movement. Grade = Roundup(ElevStop-ElevSetbk)/Dist
Note on B25: Grade If you have a trustworthy grade value, you may enter it at the bottom. Otherwise, enter the elevation at the stopbar, the elevation at a setback, and the distance from the stopbar to the setback and the sheet will calculate grade for you. If you are in the field taking grade measurements, the setback distance should be roughly equal to the level grade stopping sight distance for the thru movement. Grade = Roundup(ElevStop-ElevSetbk)/Dist
Note on B26: Grade If you have a trustworthy grade value, you may enter it at the bottom. Otherwise, enter the elevation at the stopbar, the elevation at a setback, and the distance from the stopbar to the setback and the sheet will calculate grade for you. If you are in the field taking grade measurements, the setback distance should be roughly equal to the level grade stopping sight distance for the thru movement. Grade = Roundup(ElevStop-ElevSetbk)/Dist
Note on B27: Grade If you have a trustworthy grade value, you may enter it at the bottom. Otherwise, enter the elevation at the stopbar, the elevation at a setback, and the distance from the stopbar to the setback and the sheet will calculate grade for you. If you are in the field taking grade measurements, the setback distance should be roughly equal to the level grade stopping sight distance for the thru movement. Grade = Roundup(ElevStop-ElevSetbk)/Dist
Note on A29: Clear Distance The clear distance should be calculated based on the current Traffic Signal Design Guidelines.
Note on B29: Clear Distance The clear distance should be calculated based on the current Signals and Geometrics Section Design Manual. If you know the clear distance in feet, enter it directly on that row. If you know the clear distance in meters, enter it on that row and the spreadsheet wil convert to feet for you. Do not enter widths for non-existant movements. Feet = Meters x 3.2808
Note on A31: Ped Cross Dist The clear distance should be calculated based on the current Traffic Signal Design Guidelines
Note on B31: Ped Cross Dist If you know the pedestrian crossing distance in feet, enter it directly on that row. If you know it in meters, enter it on that row and the spreadsheet wil convert to feet for you. Do not enter widths unless there is a pedestrian phase. Feet = Meters x 3.2808
Note on A33: Parameters These values are used in the formulas for calculating Yellow and All Red time. The perception-reaction time (1.0 sec) and the deceleration rate (10.0 ft/sec2) are from the ITE Traffic Engineering Handbook. The walk speed (3.5 ft/sec) is from the 2009 MUTCD.
Note on B33: Parameters These values are used in the formulas for calculating Yellow and All Red time. The perception-reaction time (1.0 sec) and the deceleration rate (10.0 ft/sec2) are from the ITE Traffic Engineering Handbook. The walk speed (3.5 ft/sec) is from the 2009 MUTCD.
Note on B34: Parameters These values are used in the formulas for calculating Yellow and All Red time. The perception-reaction time (1.0 sec) and the deceleration rate (10.0 ft/sec2) are from the ITE Traffic Engineering Handbook. The walk speed (3.5 ft/sec) is from the 2009 MUTCD.
Note on B35: Parameters These values are used in the formulas for calculating Yellow and All Red time. The perception-reaction time (1.0 sec) and the deceleration rate (10.0 ft/sec2) are from the ITE Traffic Engineering Handbook. The walk speed (3.5 ft/sec) is from the 2009 MUTCD.
Note on A37: Movement Calcs These are the raw results from the ITE-based method for calculating clearance intervals as outlined in the Traffic Signals Design Guidelines Both Y and AR are rounded up to the next tenth of a second. Flashing Don't Walk is rounded up to the next second. Yellow = PRT + (Speed) / (2 x Decel + 2 x G x g) All Red = (IntWidth+length) / (Speed); where length = 20' Mitigated Red = 3 + 0.5 x (IntWidth/Speed - 3), when All Red > 3.0 Unadjusted FDW = PedClrDist / WalkSpd
Note on B37: Movement Calcs These are the raw results from the ITE-based method for calculating clearance intervals as outlined in the Traffic Signals Design Guidelines Both Y and AR are rounded up to the next tenth of a second. Flashing Don't Walk is rounded up to the next second. Yellow = PRT + (Speed) / (2 x Decel + 2 x G x g) All Red = (IntWidth+length) / (Speed); where length = 20' Mitigated Red = 3 + 0.5 x (IntWidth/Speed - 3), when All Red > 3.0 Unadjusted FDW = PedClrDist / WalkSpd
Note on B38: Movement Calcs These are the raw results from the ITE-based method for calculating clearance intervals as outlined in the Traffic Signals Design Guidelines Both Y and AR are rounded up to the next tenth of a second. Flashing Don't Walk is rounded up to the next second. Yellow = PRT + (Speed) / (2 x Decel + 2 x G x g) All Red = (IntWidth+length) / (Speed); where length = 20' Mitigated Red = 3 + 0.5 x (IntWidth/Speed - 3), when All Red > 3.0 Unadjusted FDW = PedClrDist / WalkSpd
Note on B39: Movement Calcs These are the raw results from the ITE-based method for calculating clearance intervals as outlined in the Traffic Signals Design Guidelines Both Y and AR are rounded up to the next tenth of a second. Flashing Don't Walk is rounded up to the next second. Yellow = PRT + (Speed) / (2 x Decel + 2 x G x g) All Red = (IntWidth+length) / (Speed); where length = 20' Mitigated Red = 3 + 0.5 x (IntWidth/Speed - 3), when All Red > 3.0 Unadjusted FDW = PedClrDist / WalkSpd
Note on B40: Movement Calcs These are the raw results from the ITE-based method for calculating clearance intervals as outlined in the Traffic Signals Design Guidelines Both Y and AR are rounded up to the next tenth of a second. Flashing Don't Walk is rounded up to the next second. Yellow = PRT + (Speed) / (2 x Decel + 2 x G x g) All Red = (IntWidth+length) / (Speed); where length = 20' Mitigated Red = 3 + 0.5 x (IntWidth/Speed - 3), when All Red > 3.0 Unadjusted FDW = PedClrDist / WalkSpd
Note on A42: Movement Results These are the adjusted results from the ITE-based method for calculating clearance intervals as outlined in the Traffic Signals Design Guidelines The movement calculations are subject to the following conditions: Yellow: Must be at least 3.0 seconds All Red: Must be at least 1.5 seconds, use Mitigated Reds when > 3.0 seconds
Note on B42: Movement Results These are the adjusted results from the ITE-based method for calculating clearance intervals as outlined in the Traffic Signals Design Guidelines The movement calculations are subject to the following conditions: Yellow: Must be at least 3.0 seconds All Red: Must be at least 1.5 seconds, use Mitigated Reds when > 3.0 seconds.
Note on B43: Movement Results These are the adjusted results from the ITE-based method for calculating clearance intervals as outlined in the Traffic Signals Design Guidelines The movement calculations are subject to the following conditions: Yellow: Must be at least 3.0 seconds All Red: Must be at least 1.5 seconds, use Mitigated Reds when > 3.0 seconds
Note on B44: Movement Results These are the adjusted results from the ITE-based method for calculating clearance intervals as outlined in the Traffic Signals Design Guidelines The movement calculations are subject to the following conditions: Yellow: Must be at least 3.0 seconds All Red: Must be at least 1.5 seconds, use Mitigated Reds when > 3.0 seconds
Note on A46: Shared Mvmt Calc These are the combined results when two or more movements share a common clearance interval. If there are no shared movement phases, the results should show "None". Shared movement clearances are calculated as follows: Use the longest Yellow Use enough All Red to equal the longest Total Clear Use the longest Unadjusted FDW
Note on B46: Shared Mvmt Calc These are the combined results when two or more movements share a common clearance interval. If there are no shared movement phases, the results should show "None". Shared movement clearances are calculated as follows: Use the longest Yellow Use enough All Red to equal the longest Total Clear Use the longest Unadjusted FDW
Note on B47: Shared Mvmt Calc These are the combined results when two or more movements share a common clearance interval. If there are no shared movement phases, the results should show "None". Shared movement clearances are calculated as follows: Use the longest Yellow Use enough All Red to equal the longest Total Clear Use the longest Unadjusted FDW
Note on B48: Shared Mvmt Calc These are the combined results when two or more movements share a common clearance interval. If there are no shared movement phases, the results should show "None". Shared movement clearances are calculated as follows: Use the longest Yellow Use enough All Red to equal the longest Total Clear Use the longest Unadjusted FDW
Note on B49: Shared Mvmt Calc These are the combined results when two or more movements share a common clearance interval. If there are no shared movement phases, the results should show "None". Shared movement clearances are calculated as follows: Use the longest Yellow Use enough All Red to equal the longest Total Clear Use the longest Unadjusted FDW
Note on A51: FYA Calc These are the combined results for setting clearance times for through phases with FYA displays equal to one another (2=6 and/or 4=8) If there are no FYA phases, the results should show "None". Shared movement clearances are calculated as follows: Use the longest Yellow Use enough All Red to equal the longest Total Clear
Note on B51: FYA Calc These are the combined results for setting clearance times for through phases with FYA displays equal to one another (2=6 and/or 4=8) If there are no FYA phases, the results should show "None". Shared movement clearances are calculated as follows: Use the longest Yellow Use enough All Red to equal the longest Total Clear
Note on B52: FYA Calc These are the combined results for setting clearance times for through phases with FYA displays equal to one another (2=6 and/or 4=8) If there are no FYA phases, the results should show "None". Shared movement clearances are calculated as follows: Use the longest Yellow Use enough All Red to equal the longest Total Clear
Note on B53: FYA Calc These are the combined results for setting clearance times for through phases with FYA displays equal to one another (2=6 and/or 4=8) If there are no FYA phases, the results should show "None". Shared movement clearances are calculated as follows: Use the longest Yellow Use enough All Red to equal the longest Total Clear
Note on A55: Recommended Clearance Intervals These are the recommended clearance values for use on the signal plan. For protected phasing, the Yellow and All Red values should match the Movement Results. For permitted or split phasing, the Yellow and All Red values should match the Shared Mvmt Calcs. FDW = FDW, roundup to the second, minimum of 4 seconds.
Note on B55: Recommended Clearance Intervals These are the recommended clearance values for use on the signal plan. For protected phasing, the Yellow and All Red values should match the Movement Results. For permitted or split phasing, the Yellow and All Red values should match the Shared Mvmt Calcs. FDW = FDW, roundup to the second, minimum of 4 seconds.
Note on A56: Recommended Clearance Intervals These are the recommended clearance values for use on the signal plan. For protected phasing, the Yellow and All Red values should match the Movement Results. For permitted or split phasing, the Yellow and All Red values should match the Shared Mvmt Calcs. FDW = FDW, roundup to the second, minimum of 4 seconds.
Note on B56: Recommended Clearance Intervals These are the recommended clearance values for use on the signal plan. For protected phasing, the Yellow and All Red values should match the Movement Results. For permitted or split phasing, the Yellow and All Red values should match the Shared Mvmt Calcs. FDW = FDW, roundup to the second, minimum of 4 seconds.
Note on A57: Recommended Clearance Intervals These are the recommended clearance values for use on the signal plan. For protected phasing, the Yellow and All Red values should match the Movement Results. For permitted or split phasing, the Yellow and All Red values should match the Shared Mvmt Calcs. FDW = FDW, roundup to the second, minimum of 4 seconds.
Note on B57: Recommended Clearance Intervals These are the recommended clearance values for use on the signal plan. For protected phasing, the Yellow and All Red values should match the Movement Results. For permitted or split phasing, the Yellow and All Red values should match the Shared Mvmt Calcs. FDW = FDW, roundup to the second, minimum of 4 seconds.
Note on A58: Recommended Clearance Intervals These are the recommended clearance values for use on the signal plan. For protected phasing, the Yellow and All Red values should match the Movement Results. For permitted or split phasing, the Yellow and All Red values should match the Shared Mvmt Calcs. FDW = Unadjusted FDW - Recommended Phase Yellow, roundup to the second, minimum of 4 seconds. If the controller at this site is programmed to allow FDW during yellow, add the recommended yellow back in to the FDW time. (note: you must unprotect the sheet to change the FDW)
Note on B58: Recommended Clearance Intervals These are the recommended clearance values for use on the signal plan. For protected phasing, the Yellow and All Red values should match the Movement Results. For permitted or split phasing, the Yellow and All Red values should match the Shared Mvmt Calcs. FDW = Unadjusted FDW - Recommended Phase Yellow, roundup to the second, minimum of 4 seconds. If the controller at this site is programmed to allow FDW during yellow, add the recommended yellow back in to the FDW time. (note: you must unprotect the sheet to change the FDW)
Note on A59: Recommended Clearance Intervals These are the recommended clearance values for use on the signal plan. For protected phasing, the Yellow and All Red values should match the Movement Results. For permitted or split phasing, the Yellow and All Red values should match the Shared Mvmt Calcs. FDW = FDW, roundup to the second, minimum of 4 seconds.
Note on B59: Recommended Clearance Intervals These are the recommended clearance values for use on the signal plan. For protected phasing, the Yellow and All Red values should match the Movement Results. For permitted or split phasing, the Yellow and All Red values should match the Shared Mvmt Calcs. FDW = FDW, roundup to the second, minimum of 4 seconds.

## ORIG - Standard Intersection (hidden)
Clearance Time Calculations
Rev 2014-04-18
City: | [5 empty] | District:
County: | [5 empty] | Sig. ID #
NB Street: | [5 empty] | Project #:
SB Street: | [5 empty] | Computed by:
EB Street: | [5 empty] | Checked by:
WB Street: | [5 empty] | Approved by:
Movement | Street Name
| Orientation | Northbound |  | Southbound |  | Eastbound |  | Westbound
| Turn movement | Left | Thru | Left | Thru | Left | Thru | Left | Thru
NEMA Phase # | Protected | 5 | 2 |  | 6 |  | 4 | 3 | 8
| Permissive | 2 |  | 6 |  | 4 |  | 8
FYA |  | Y |  | N |  | N |  | Y
Speed | mph | 20 | 35 | 20 | 35 | 20 | 35 | 20 | 45
| ft/sec | 29.334 | 51.3345 | 29.334 | 51.3345 | 29.334 | 51.3345 | 29.334 | 66.0015
Grade | % | 0% |  | 0% |  | 0% |  | 0%
hidden calc | calc grade
Elevation at Stopbar, ft
Elevation at Setback, ft
Dist to Setback, ft
| -OR- Enter Grade, % | 0% |  | 0% |  | 0% |  | 0%
hidden calc | rounding for entered grade | 0% |  | 0% |  | 0% |  | 0%
Clear Distance | feet | 125 | 100 | 100 | 85 | 100 | 95 | 40 | 65
Ped Cross Dist | feet |  | 100
Parameters | Percept-React Time, sec | 1 | 1 | 1 | 1 | 1 | 1 | 1 | 1
| Decel Rate, ft/sec2 | 10 | 10 | 10 | 10 | 10 | 10 | 10 | 10
| Walk Speed, fps | 3.5 | 3.5 | 3.5 | 3.5 | 3.5 | 3.5 | 3.5 | 3.5
Movement Calcs | Yellow, sec | 2.5 | 3.6 | 2.5 | 3.6 | 2.5 | 3.6 | 2.5 | 4.4
| All Red, sec | 5 | 2.4 | 4.1 | 2.1 | 4.1 | 2.3 | 2.1 | 1.3
| Mitigated Red, sec | 4 | - | 3.6 | - | 3.6 | - | - | -
| Flashing Don't Walk, sec |  | 28.5714
Movement Results | Yellow, sec | 3 | 3.6 | 3 | 3.6 | 3 | 3.6 | 3 | 4.4
| All Red, sec | 4 | 2.4 | 3.6 | 2.1 | 3.6 | 2.3 | 2.1 | 1.5
| Total Clear, sec | 7 | 6 | 6.6 | 5.7 | 6.6 | 5.9 | 5.1 | 5.9
Shared Mvmt Calc | Yellow, sec | 3.6 |  | 3.6 |  | 3.6 |  | 4.4
| All Red, sec | 3.4 |  | 3 |  | 3 |  | 1.5
| Total Clear, sec | 7 |  | 6.6 |  | 6.6 |  | 5.9
| Flashing Don't Walk, sec | 28.5714 |  | 0 |  | 0 |  | 0
FYA Calc | Yellow, sec | 3.6 |  |  |  | 4.4
| All Red, sec | 3.4 |  |  |  | 2.2
| Total Clear, sec | 7 |  |  |  | 6.6
Recommended: | Phase # | 5 | 2 |  | 6 |  | 4 | 3 | 8
Yellow | sec | 3 | 3.6 |  | 3.6 |  | 4.4 | 3 | 4.4
All Red | sec | 4 | 3.4 |  | 3.4 |  | 2.2 | 2.1 | 2.2
hidden calc | FDW |  | 28.5714 |  | 0 |  | 0
Flashing Don't Walk | sec |  | 29
NOTES:
Compute times only as needed for plan.
Yellow change interval should be between 3 and 6 seconds.
Red clearance intervals less than 1.5 and more than 4.0 seconds require special circumstances.
Grades are rounded to the conservative whole percent.
Yellow and All Red times are rounded up to the next tenth of a second.
Ped clearance time is rounded up to the next whole second.
Note on A14: NEMA Phase # Enter the NEMA phase number for existing movements. For permissive only phasing, enter the thru phase number as permitted in the left turn column and as protected in the thru column. For protected-permissive phasing, enter the left turn phase number as protected in the left turn column, then enter the thru phase number as permitted in the left turn column and as protected in the thru column. For fully protected left turn phasing, enter the left turn phase number as protected in the left turn column and enter the thru phase number as protected in the thru column. For split phasing, enter the left+thru phase number as protected in both the left turn column and the thru column. For tee-intersections, enter the stem phase number as protected in the left turn column.
Note on B14: NEMA Phase # Enter the NEMA phase number for existing movements. For permissive only phasing, enter the thru phase number as permitted in the left turn column and as protected in the thru column. For protected-permissive phasing, enter the left turn phase number as protected in the left turn column, then enter the thru phase number as permitted in the left turn column and as protected in the thru column. For fully protected left turn phasing, enter the left turn phase number as protected in the left turn column and enter the thru phase number as protected in the thru column. For split phasing, enter the left+thru phase number as protected in both the left turn column and the thru column. For tee-intersections, enter the stem phase number as protected in the left turn column.
Note on B15: NEMA Phase # Enter the NEMA phase number for existing movements. For permissive only phasing, enter the thru phase number as permitted in the left turn column and as protected in the thru column. For protected-permissive phasing, enter the left turn phase number as protected in the left turn column, then enter the thru phase number as permitted in the left turn column and as protected in the thru column. For fully protected left turn phasing, enter the left turn phase number as protected in the left turn column and enter the thru phase number as protected in the thru column. For split phasing, enter the left+thru phase number as protected in both the left turn column and the thru column. For tee-intersections, enter the stem phase number as protected in the left turn column.
Note on A18: Speed: Enter the speed in MPH and the sheet will convert to FPS for you. Do not enter speeds for non-existant movements. FPS = 1.4667 x MPH
Note on B18: Speed: Enter the speed in MPH and the sheet will convert to FPS for you. Do not enter speeds for non-existant movements. FPS = 1.4667 x MPH
Note on B19: Speed: Enter the speed in MPH and the sheet will convert to FPS for you. Do not enter speeds for non-existant movements. FPS = 1.4667 x MPH
Note on A21: Grade If you have a trustworthy grade value, you may enter it at the bottom. Otherwise, enter the elevation at the stopbar, the elevation at a setback, and the distance from the stopbar to the setback and the sheet will calculate grade for you. If you are in the field taking grade measurements, the setback distance should be roughly equal to the level grade stopping sight distance for the thru movement. Grade = Roundup(ElevStop-ElevSetbk)/Dist
Note on B21: Grade If you have a trustworthy grade value, you may enter it at the bottom. Otherwise, enter the elevation at the stopbar, the elevation at a setback, and the distance from the stopbar to the setback and the sheet will calculate grade for you. If you are in the field taking grade measurements, the setback distance should be roughly equal to the level grade stopping sight distance for the thru movement. Grade = Roundup(ElevStop-ElevSetbk)/Dist
Note on B22: Grade If you have a trustworthy grade value, you may enter it at the bottom. Otherwise, enter the elevation at the stopbar, the elevation at a setback, and the distance from the stopbar to the setback and the sheet will calculate grade for you. If you are in the field taking grade measurements, the setback distance should be roughly equal to the level grade stopping sight distance for the thru movement. Grade = Roundup(ElevStop-ElevSetbk)/Dist
Note on B23: Grade If you have a trustworthy grade value, you may enter it at the bottom. Otherwise, enter the elevation at the stopbar, the elevation at a setback, and the distance from the stopbar to the setback and the sheet will calculate grade for you. If you are in the field taking grade measurements, the setback distance should be roughly equal to the level grade stopping sight distance for the thru movement. Grade = Roundup(ElevStop-ElevSetbk)/Dist
Note on B24: Grade If you have a trustworthy grade value, you may enter it at the bottom. Otherwise, enter the elevation at the stopbar, the elevation at a setback, and the distance from the stopbar to the setback and the sheet will calculate grade for you. If you are in the field taking grade measurements, the setback distance should be roughly equal to the level grade stopping sight distance for the thru movement. Grade = Roundup(ElevStop-ElevSetbk)/Dist
Note on B25: Grade If you have a trustworthy grade value, you may enter it at the bottom. Otherwise, enter the elevation at the stopbar, the elevation at a setback, and the distance from the stopbar to the setback and the sheet will calculate grade for you. If you are in the field taking grade measurements, the setback distance should be roughly equal to the level grade stopping sight distance for the thru movement. Grade = Roundup(ElevStop-ElevSetbk)/Dist
Note on B26: Grade If you have a trustworthy grade value, you may enter it at the bottom. Otherwise, enter the elevation at the stopbar, the elevation at a setback, and the distance from the stopbar to the setback and the sheet will calculate grade for you. If you are in the field taking grade measurements, the setback distance should be roughly equal to the level grade stopping sight distance for the thru movement. Grade = Roundup(ElevStop-ElevSetbk)/Dist
Note on B27: Grade If you have a trustworthy grade value, you may enter it at the bottom. Otherwise, enter the elevation at the stopbar, the elevation at a setback, and the distance from the stopbar to the setback and the sheet will calculate grade for you. If you are in the field taking grade measurements, the setback distance should be roughly equal to the level grade stopping sight distance for the thru movement. Grade = Roundup(ElevStop-ElevSetbk)/Dist
Note on A29: Clear Distance The clear distance should be calculated based on the current Traffic Signal Design Guidelines.
Note on B29: Clear Distance The clear distance should be calculated based on the current Signals and Geometrics Section Design Manual. If you know the clear distance in feet, enter it directly on that row. If you know the clear distance in meters, enter it on that row and the spreadsheet wil convert to feet for you. Do not enter widths for non-existant movements. Feet = Meters x 3.2808
Note on A31: Ped Cross Dist The clear distance should be calculated based on the current Traffic Signal Design Guidelines
Note on B31: Ped Cross Dist If you know the pedestrian crossing distance in feet, enter it directly on that row. If you know it in meters, enter it on that row and the spreadsheet wil convert to feet for you. Do not enter widths unless there is a pedestrian phase. Feet = Meters x 3.2808
Note on A33: Parameters These values are used in the formulas for calculating Yellow and All Red time. The perception-reaction time (1.0 sec) and the deceleration rate (10.0 ft/sec2) are from the ITE Traffic Engineering Handbook. The walk speed (3.5 ft/sec) is from the 2009 MUTCD.
Note on B33: Parameters These values are used in the formulas for calculating Yellow and All Red time. The perception-reaction time (1.0 sec) and the deceleration rate (10.0 ft/sec2) are from the ITE Traffic Engineering Handbook. The walk speed (3.5 ft/sec) is from the 2009 MUTCD.
Note on B34: Parameters These values are used in the formulas for calculating Yellow and All Red time. The perception-reaction time (1.0 sec) and the deceleration rate (10.0 ft/sec2) are from the ITE Traffic Engineering Handbook. The walk speed (3.5 ft/sec) is from the 2009 MUTCD.
Note on B35: Parameters These values are used in the formulas for calculating Yellow and All Red time. The perception-reaction time (1.0 sec) and the deceleration rate (10.0 ft/sec2) are from the ITE Traffic Engineering Handbook. The walk speed (3.5 ft/sec) is from the 2009 MUTCD.
Note on A37: Movement Calcs These are the raw results from the ITE-based method for calculating clearance intervals as outlined in the Traffic Signals Design Guidelines Both Y and AR are rounded up to the next tenth of a second. Flashing Don't Walk is rounded up to the next second. Yellow = PRT + (Speed) / (2 x Decel + 2 x G x g) All Red = (IntWidth+length) / (Speed); where length = 20' Mitigated Red = 3 + 0.5 x (IntWidth/Speed - 3), when All Red > 3.0 Unadjusted FDW = PedClrDist / WalkSpd
Note on B37: Movement Calcs These are the raw results from the ITE-based method for calculating clearance intervals as outlined in the Traffic Signals Design Guidelines Both Y and AR are rounded up to the next tenth of a second. Flashing Don't Walk is rounded up to the next second. Yellow = PRT + (Speed) / (2 x Decel + 2 x G x g) All Red = (IntWidth+length) / (Speed); where length = 20' Mitigated Red = 3 + 0.5 x (IntWidth/Speed - 3), when All Red > 3.0 Unadjusted FDW = PedClrDist / WalkSpd
Note on B38: Movement Calcs These are the raw results from the ITE-based method for calculating clearance intervals as outlined in the Traffic Signals Design Guidelines Both Y and AR are rounded up to the next tenth of a second. Flashing Don't Walk is rounded up to the next second. Yellow = PRT + (Speed) / (2 x Decel + 2 x G x g) All Red = (IntWidth+length) / (Speed); where length = 20' Mitigated Red = 3 + 0.5 x (IntWidth/Speed - 3), when All Red > 3.0 Unadjusted FDW = PedClrDist / WalkSpd
Note on B39: Movement Calcs These are the raw results from the ITE-based method for calculating clearance intervals as outlined in the Traffic Signals Design Guidelines Both Y and AR are rounded up to the next tenth of a second. Flashing Don't Walk is rounded up to the next second. Yellow = PRT + (Speed) / (2 x Decel + 2 x G x g) All Red = (IntWidth+length) / (Speed); where length = 20' Mitigated Red = 3 + 0.5 x (IntWidth/Speed - 3), when All Red > 3.0 Unadjusted FDW = PedClrDist / WalkSpd
Note on B40: Movement Calcs These are the raw results from the ITE-based method for calculating clearance intervals as outlined in the Traffic Signals Design Guidelines Both Y and AR are rounded up to the next tenth of a second. Flashing Don't Walk is rounded up to the next second. Yellow = PRT + (Speed) / (2 x Decel + 2 x G x g) All Red = (IntWidth+length) / (Speed); where length = 20' Mitigated Red = 3 + 0.5 x (IntWidth/Speed - 3), when All Red > 3.0 Unadjusted FDW = PedClrDist / WalkSpd
Note on A42: Movement Results These are the adjusted results from the ITE-based method for calculating clearance intervals as outlined in the Traffic Signals Design Guidelines The movement calculations are subject to the following conditions: Yellow: Must be at least 3.0 seconds All Red: Must be at least 1.5 seconds, use Mitigated Reds when > 3.0 seconds
Note on B42: Movement Results These are the adjusted results from the ITE-based method for calculating clearance intervals as outlined in the Traffic Signals Design Guidelines The movement calculations are subject to the following conditions: Yellow: Must be at least 3.0 seconds All Red: Must be at least 1.5 seconds, use Mitigated Reds when > 3.0 seconds.
Note on B43: Movement Results These are the adjusted results from the ITE-based method for calculating clearance intervals as outlined in the Traffic Signals Design Guidelines The movement calculations are subject to the following conditions: Yellow: Must be at least 3.0 seconds All Red: Must be at least 1.5 seconds, use Mitigated Reds when > 3.0 seconds
Note on B44: Movement Results These are the adjusted results from the ITE-based method for calculating clearance intervals as outlined in the Traffic Signals Design Guidelines The movement calculations are subject to the following conditions: Yellow: Must be at least 3.0 seconds All Red: Must be at least 1.5 seconds, use Mitigated Reds when > 3.0 seconds
Note on A46: Shared Mvmt Calc These are the combined results when two or more movements share a common clearance interval. If there are no shared movement phases, the results should show "None". Shared movement clearances are calculated as follows: Use the longest Yellow Use enough All Red to equal the longest Total Clear Use the longest Unadjusted FDW
Note on B46: Shared Mvmt Calc These are the combined results when two or more movements share a common clearance interval. If there are no shared movement phases, the results should show "None". Shared movement clearances are calculated as follows: Use the longest Yellow Use enough All Red to equal the longest Total Clear Use the longest Unadjusted FDW
Note on B47: Shared Mvmt Calc These are the combined results when two or more movements share a common clearance interval. If there are no shared movement phases, the results should show "None". Shared movement clearances are calculated as follows: Use the longest Yellow Use enough All Red to equal the longest Total Clear Use the longest Unadjusted FDW
Note on B48: Shared Mvmt Calc These are the combined results when two or more movements share a common clearance interval. If there are no shared movement phases, the results should show "None". Shared movement clearances are calculated as follows: Use the longest Yellow Use enough All Red to equal the longest Total Clear Use the longest Unadjusted FDW
Note on B49: Shared Mvmt Calc These are the combined results when two or more movements share a common clearance interval. If there are no shared movement phases, the results should show "None". Shared movement clearances are calculated as follows: Use the longest Yellow Use enough All Red to equal the longest Total Clear Use the longest Unadjusted FDW
Note on A51: FYA Calc These are the combined results for setting clearance times for through phases with FYA displays equal to one another (2=6 and/or 4=8) If there are no FYA phases, the results should show "None". Shared movement clearances are calculated as follows: Use the longest Yellow Use enough All Red to equal the longest Total Clear
Note on B51: FYA Calc These are the combined results for setting clearance times for through phases with FYA displays equal to one another (2=6 and/or 4=8) If there are no FYA phases, the results should show "None". Shared movement clearances are calculated as follows: Use the longest Yellow Use enough All Red to equal the longest Total Clear
Note on B52: FYA Calc These are the combined results for setting clearance times for through phases with FYA displays equal to one another (2=6 and/or 4=8) If there are no FYA phases, the results should show "None". Shared movement clearances are calculated as follows: Use the longest Yellow Use enough All Red to equal the longest Total Clear
Note on B53: FYA Calc These are the combined results for setting clearance times for through phases with FYA displays equal to one another (2=6 and/or 4=8) If there are no FYA phases, the results should show "None". Shared movement clearances are calculated as follows: Use the longest Yellow Use enough All Red to equal the longest Total Clear
Note on A55: Recommended Clearance Intervals These are the recommended clearance values for use on the signal plan. For protected phasing, the Yellow and All Red values should match the Movement Results. For permitted or split phasing, the Yellow and All Red values should match the Shared Mvmt Calcs. FDW = FDW, roundup to the second, minimum of 4 seconds.
Note on B55: Recommended Clearance Intervals These are the recommended clearance values for use on the signal plan. For protected phasing, the Yellow and All Red values should match the Movement Results. For permitted or split phasing, the Yellow and All Red values should match the Shared Mvmt Calcs. FDW = FDW, roundup to the second, minimum of 4 seconds.
Note on A56: Recommended Clearance Intervals These are the recommended clearance values for use on the signal plan. For protected phasing, the Yellow and All Red values should match the Movement Results. For permitted or split phasing, the Yellow and All Red values should match the Shared Mvmt Calcs. FDW = FDW, roundup to the second, minimum of 4 seconds.
Note on B56: Recommended Clearance Intervals These are the recommended clearance values for use on the signal plan. For protected phasing, the Yellow and All Red values should match the Movement Results. For permitted or split phasing, the Yellow and All Red values should match the Shared Mvmt Calcs. FDW = FDW, roundup to the second, minimum of 4 seconds.
Note on A57: Recommended Clearance Intervals These are the recommended clearance values for use on the signal plan. For protected phasing, the Yellow and All Red values should match the Movement Results. For permitted or split phasing, the Yellow and All Red values should match the Shared Mvmt Calcs. FDW = FDW, roundup to the second, minimum of 4 seconds.
Note on B57: Recommended Clearance Intervals These are the recommended clearance values for use on the signal plan. For protected phasing, the Yellow and All Red values should match the Movement Results. For permitted or split phasing, the Yellow and All Red values should match the Shared Mvmt Calcs. FDW = FDW, roundup to the second, minimum of 4 seconds.
Note on A58: Recommended Clearance Intervals These are the recommended clearance values for use on the signal plan. For protected phasing, the Yellow and All Red values should match the Movement Results. For permitted or split phasing, the Yellow and All Red values should match the Shared Mvmt Calcs. FDW = Unadjusted FDW - Recommended Phase Yellow, roundup to the second, minimum of 4 seconds. If the controller at this site is programmed to allow FDW during yellow, add the recommended yellow back in to the FDW time. (note: you must unprotect the sheet to change the FDW)
Note on B58: Recommended Clearance Intervals These are the recommended clearance values for use on the signal plan. For protected phasing, the Yellow and All Red values should match the Movement Results. For permitted or split phasing, the Yellow and All Red values should match the Shared Mvmt Calcs. FDW = Unadjusted FDW - Recommended Phase Yellow, roundup to the second, minimum of 4 seconds. If the controller at this site is programmed to allow FDW during yellow, add the recommended yellow back in to the FDW time. (note: you must unprotect the sheet to change the FDW)
Note on A59: Recommended Clearance Intervals These are the recommended clearance values for use on the signal plan. For protected phasing, the Yellow and All Red values should match the Movement Results. For permitted or split phasing, the Yellow and All Red values should match the Shared Mvmt Calcs. FDW = FDW, roundup to the second, minimum of 4 seconds.
Note on B59: Recommended Clearance Intervals These are the recommended clearance values for use on the signal plan. For protected phasing, the Yellow and All Red values should match the Movement Results. For permitted or split phasing, the Yellow and All Red values should match the Shared Mvmt Calcs. FDW = FDW, roundup to the second, minimum of 4 seconds.