## Riprap @ Bridge Abutment
RIPRAP @ BRIDGE ENDS CALCULATIONS 6-12-2007
This spreadsheet is setup to be used in conjunction with the example shown on pages 3-4 and 3-12 of the SCDOT Plan and Preparation Guide. The variables a, b, c, d, x, y, Z, A, & R shown in the example are calculated from the elevations that should be provided in the Hydraulic Design. The data necessary for the calculations is put into the boxes with blue text.
Elevation of High Water | 536 | a= | 538
Elevation of Ground Line | 532.55 | b= | 530.55 | X= | 42.1759
Elevation of Shoulder Line | 547.7 |  |  | A= | 16.6587
Slope of Fill | 2 | <------------ | ( x/y ) | R= | 26.85
Shoulder to Shoulder width "Y" | 41 |  | example
Riprap Class | Class B |  | 2:1 = 2
D50 Riprap average diameter | 0.75 | FT
Riprap Minimum Placement Thickness (ft) | 1.5 | FT
**Z value | 30
|  |  |  | Riprap | D50 size | Min Placement
**Z = 30' minimum |  |  |  | Class | (FT) | Thickness (FT)
|  |  |  | Class A | 0.5 | 1
Area of Riprap (SY) | 343.0801 | SY |  | Class B | 0.75 | 1.5
Riprap Placement Weight | 3400 | lbs/CY |  | Class C | 1.3 | 2.6
Riprap Placement Weight | 126 | lbs/CF |  | Class D | 1.8 | 3.6
Tons of Riprap (1' Thickness) | 194.412 | Tons |  | Class E | 2.25 | 4.5
Tons of Riprap (Thickness Required) | 291.6181 | Tons |  | Class F | 2.85 | 5.7
If approaches are symmetrical, then total for the bridge is:
Area of Riprap (SY) | 686.1601 | SY
Tons of Riprap | 583.2361 | Tons
If not compute the other approach accordingly