## Curve 3
| ROAD # | S-103 Reloc. | PIN # | 31919 X |  |  | 41521.4452 | 2013-09-04 10:41
| CURVE No. | 3
Degree of Curve |  | 5 | degrees
Minute of Curve |  | 0 | minutes
Second of Curve |  | 0 | seconds
Degree in decimal form |  | 5 | [8 empty] | 200 | Calculated addition to C9 to give next lowest value
Radius |  | 1150 | feet | 1145.9156 | [6 empty] | 200 | Calculated addition to C9 to give next lowest value
Design Speed |  | 45 mph | mph |  | Lo | NC to PC | 0.013367 | 29.4067 |  |  | 200 | Calculated addition to C9 to give next lowest value
e max table 0.04
e max table 0.06 |  | x | [6 empty] | 2 / 3 | 0.56375
e max table 0.08 | [8 empty] | 0.034167 | 0.37583
Longitudinal Gradient |  | 0.005 | [6 empty] | 0.034167
Normal Crown |  | -0.0208 |  |  |  | Rates of Superelev |  | Lengths
Direction of Curve |  | rt | (rt, lt) |  | Hi | NC to AC | 0.0208 | 45.76
Super Elevation e |  | 0.05125 | (not for RC or NC) |  |  | 2 / 3 SE | 0.034167 | 75.1667 | 7 |  | 7
PC |  | 5997.93 |  |  |  | 1 / 3 SE | 0.017083 | 37.5833 | 6 |  | 6
PT |  | 6616.82 |  |  |  | NC to SE | 0.07205 | 158.51 | FALSE |  | FALSE
Pavement Width (PW) |  | 11 | ' Each side of CL |  |  |  |  | (e * PW / RG) | FALSE | 1000 | FALSE
[9 empty] | 0.055 | 1000 | 0.05
|  |  | Low-Right | Hi - Left |  |  |  |  | FALSE | 1000 | FALSE
[9 empty] | 0.055 |  | 0.05
Begin Super Transition |  | 5877.0033 | -0.0208 | -2.08% |  | -0.2288 | 0 | -0.2288
Adverse Crown (0) |  | 5922.7633 | -0.0208 | 0% |  | -0.2288 | 0 | 0 | -200
Reverse Crown |  | 5968.5233 | -2.08% | 2.08% |  | -0.2288 | 0 | 0.2288 | -0.005
Begin Full SuperElev |  | 6035.5133 | -5.125% | 5.125% |  | -0.56375 | 0 | 0.56375 | 2.5e-05
End Full Super Elev |  | 6579.2367 | -5.125% | 5.125% |  | -0.56375 | 0 | 0.56375 | -150
Reverse Crown |  | 6646.2267 | -2.08% | 2.08% |  | -0.2288 | 0 | 0.2288 | -0.00375
Adverse Crown (0) |  | 6691.9867 | -0.0208 | 0% |  | -0.2288 | 0 | 0 | 0.05125
End Super Transition |  | 6737.7467 | -0.0208 | -2.08% |  | -0.2288 | 0 | -0.2288
Begin Super Next Curve |  | 7486.9732 | OK
Rt/Lt |  | 7486.9732 | OK
Lt/Rt |  | 7571.714 | OK
Must enter "X" for correct table

## Curve 2
| ROAD # | S-103 Reloc. | PIN # | 31919 X |  |  | 41521.4452 | 2013-09-04 10:41
| CURVE No. | 2
Degree of Curve |  | 1 | degrees
Minute of Curve |  | 59 | minutes
Second of Curve |  | 34 | seconds
Degree in decimal form |  | 1.9928 | [8 empty] | 500 | Calculated addition to C9 to give next lowest value
Radius |  | 2880 | feet | 2875.1716 | [6 empty] | 500 | Calculated addition to C9 to give next lowest value
Design Speed |  | 45 mph | mph |  | Lo | NC to PC | -0.00082667 | -1.684 |  |  | 500 | Calculated addition to C9 to give next lowest value
e max table 0.04
e max table 0.06 |  | x | [6 empty] | 2 / 3 | 0.32956
e max table 0.08 | [8 empty] | 0.019973 | 0.21971
Longitudinal Gradient |  | 0.0054 | [6 empty] | 0.019973
Normal Crown |  | -0.0208 |  |  |  | Rates of Superelev |  | Lengths
Direction of Curve |  | lt | (rt, lt) |  | Hi | NC to AC | 0.0208 | 42.3704
Super Elevation e |  | 0.02996 | (not for RC or NC) |  |  | 2 / 3 SE | 0.019973 | 40.6864 | 7 |  | 7
PC |  | 7570.03 |  |  |  | 1 / 3 SE | 0.0099867 | 20.3432 | 6 |  | 6
PT |  | 7924.27 |  |  |  | NC to SE | 0.05076 | 103.4 | FALSE |  | FALSE
Pavement Width (PW) |  | 11 | ' Each side of CL |  |  |  |  | (e * PW / RG) | FALSE | 2500 | FALSE
[9 empty] | 0.033 | 2500 | 0.029
|  |  | Low-Left | Hi - Right |  |  |  |  | FALSE | 2500 | FALSE
[9 empty] | 0.033 |  | 0.029
Begin Super Transition |  | 7486.9732 | -0.0208 | -2.08% |  | -0.2288 | 0 | -0.2288
Adverse Crown (0) |  | 7529.3436 | -0.0208 | 0% |  | -0.2288 | 0 | 0 | -500
Reverse Crown |  | 7571.714 | -2.08% | 2.08% |  | -0.2288 | 0 | 0.2288 | -0.004
Begin Full SuperElev |  | 7590.3732 | -2.996% | 2.996% |  | -0.32956 | 0 | 0.32956 | 8e-06
End Full Super Elev |  | 7903.9268 | -2.996% | 2.996% |  | -0.32956 | 0 | 0.32956 | -380
Reverse Crown |  | 7922.586 | -2.08% | 2.08% |  | -0.2288 | 0 | 0.2288 | -0.00304
Adverse Crown (0) |  | 7964.9564 | -0.0208 | 0% |  | -0.2288 | 0 | 0 | 0.02996
End Super Transition |  | 8007.3268 | -0.0208 | -2.08% |  | -0.2288 | 0 | -0.2288
Begin Super Next Curve |  | #REF! | #REF!
Must enter "X" for correct table

## Rectify Curves (2)
ROAD # : |  | S-103 Reloc. |  | PIN # | 31919 X | 41521.4452 | 2013-09-04 10:41
Rectify Super Elevetion Discrepancies
Reverse Curves
To be used when full transition runout of two adjacent curves overlap.
This worksheet moves curves out a proportionate ratio to allow for transition at .005ft/ft change in curves.
Enter Curve Number, rt or lt, full super elevation of curve, pavement width and station of adverse crown (0) for both curves.
| CURVE No. | Front | 1
[5 empty] | Rates of Superelev |  | Lengths
Longitudinal Gradient |  | 0.005 |  |  | NC / RC to AC | 0.0208 | 45.76
Direction of Curve |  | rt | (rt, lt) |  | C1 e to .0208 | 0.03045 | 66.99
Super Elevation e |  | 0.05125 |  |  | C2 e to .0208 | 0.00916 | 18.6593
Pavement Width (PW) |  | 11 | ' Each side of CL |  |  |  | (e * PW / RG)
|  | Original | Modified
Begin Full SuperElev
End Full Super Elev |  |  | 7107.6758 |  | Distance back to Full Super |  | 112.75 |  | Hi-left | Lo-Right
Reverse Crown (.0208) |  |  | 7174.6658
Adverse Crown (0) |  | 6691.9867 | 7220.4258 |  | Distance Back to Forced AC |  | -528.4391 | 7107.6758 | 0.05125 | -0.05125
End Super Transition | [7 empty] | 7174.6658 | 0.0208 | -0.0208
[5 empty] | Distance Between 0 Stations |  | -837.3569 | 7220.4258 | 0 | 0
| CURVE No. | Front | 2 |  | Change in Super Elev |  | 0.08121 | 7266.1858 | -0.0208 | 0.0208
[8 empty] | 7281.4554 | -0.02996 | 0.02996
Longitudinal Gradient |  | 0.0054
Direction of Curve |  | lt | (rt, lt) |  | Forced AC Station |  | 7220.4258
Super Elevation e |  | 0.02996
Pavement Width (PW) |  | 11 | ' Each side of CL
|  | Original | Modified
Begin Super Transition
Adverse Crown (0) |  | 7529.3436 | 7220.4258 |  | Distance Ahead to Forced AC |  | -308.9178
Reverse Crown (.0208) |  |  | 7266.1858
Begin Full SuperElev |  |  | 7281.4554 |  | Distance ahead to Full Super |  | 61.0296
End Full Super Elev
Enter new stations in SHAPEx.inp on both left and right shape clusters

## 0.04TABLE
RADIUS | 20 MPH | 25 MPH | 30 MPH | 35 MPH | 40 MPH | 45 MPH
150 | 0.039 | 0.04 | 0.04 | 0.04 | 0.04 | 0.04
200 | 0.037 | 0.04 | 0.04 | 0.04 | 0.04 | 0.04
250 | 0.034 | 0.039 | 0.04 | 0.04 | 0.04 | 0.04
300 | 0.032 | 0.037 | 0.04 | 0.04 | 0.04 | 0.04
350 | 0.03 | 0.036 | 0.039 | 0.04 | 0.04 | 0.04
400 | 0.029 | 0.034 | 0.038 | 0.04 | 0.04 | 0.04
450 | 0.027 | 0.032 | 0.037 | 0.04 | 0.04 | 0.04
500 | 0.026 | 0.031 | 0.036 | 0.039 | 0.04 | 0.04
600 | 0.025 | 0.029 | 0.034 | 0.038 | 0.04 | 0.04
700 | 0.023 | 0.027 | 0.032 | 0.036 | 0.039 | 0.04
800 | 0.022 | 0.026 | 0.03 | 0.034 | 0.038 | 0.04
900 | 0.021 | 0.025 | 0.029 | 0.032 | 0.036 | 0.039
1000 | 0.0208 | 0.024 | 0.027 | 0.031 | 0.035 | 0.038
1200 | 0.0208 | 0.022 | 0.025 | 0.029 | 0.032 | 0.036
1400 | 0.0208 | 0.0208 | 0.024 | 0.027 | 0.03 | 0.034
1600 | -0.0208 | 0.0208 | 0.022 | 0.026 | 0.029 | 0.032
1800 | -0.0208 | 0.0208 | 0.021 | 0.024 | 0.027 | 0.03
2000 | -0.0208 | 0.0208 | 0.0208 | 0.023 | 0.026 | 0.029
2500 | -0.0208 | -0.0208 | 0.0208 | 0.0208 | 0.024 | 0.026
3000 | -0.0208 | -0.0208 | -0.0208 | 0.0208 | 0.021 | 0.024
3500 | -0.0208 | -0.0208 | -0.0208 | 0.0208 | 0.0208 | 0.022
4000 | -0.0208 | -0.0208 | -0.0208 | -0.0208 | 0.0208 | 0.0208
5000 | -0.0208 | -0.0208 | -0.0208 | -0.0208 | -0.0208 | 0.0208
6000 | -0.0208 | -0.0208 | -0.0208 | -0.0208 | -0.0208 | -0.0208
8000 | -0.0208 | -0.0208 | -0.0208 | -0.0208 | -0.0208 | -0.0208
10000 | -0.0208 | -0.0208 | -0.0208 | -0.0208 | -0.0208 | -0.0208
12000 | -0.0208 | -0.0208 | -0.0208 | -0.0208 | -0.0208 | -0.0208
14000 | -0.0208 | -0.0208 | -0.0208 | -0.0208 | -0.0208 | -0.0208
17000 | -0.0208 | -0.0208 | -0.0208 | -0.0208 | -0.0208 | -0.0208
20000 | -0.0208 | -0.0208 | -0.0208 | -0.0208 | -0.0208 | -0.0208
23000 | -0.0208 | -0.0208 | -0.0208 | -0.0208 | -0.0208 | -0.0208

## 0.06TABLE
RADIUS | 25 MPH | 30 MPH | 35 MPH | 40 MPH | 45 MPH | 50 MPH
150 | 0.06 | 0.06 | 0.06 | 0.06 | 0.06 | 0.06
200 | 0.06 | 0.06 | 0.06 | 0.06 | 0.06 | 0.06
250 | 0.057 | 0.06 | 0.06 | 0.06 | 0.06 | 0.06
300 | 0.054 | 0.06 | 0.06 | 0.06 | 0.06 | 0.06
350 | 0.051 | 0.058 | 0.06 | 0.06 | 0.06 | 0.06
400 | 0.048 | 0.056 | 0.06 | 0.06 | 0.06 | 0.06
450 | 0.045 | 0.053 | 0.059 | 0.06 | 0.06 | 0.06
500 | 0.043 | 0.051 | 0.057 | 0.06 | 0.06 | 0.06
600 | 0.04 | 0.047 | 0.054 | 0.059 | 0.06 | 0.06
700 | 0.037 | 0.044 | 0.051 | 0.057 | 0.06 | 0.06
800 | 0.034 | 0.041 | 0.048 | 0.054 | 0.059 | 0.06
900 | 0.032 | 0.039 | 0.045 | 0.051 | 0.057 | 0.06
1000 | 0.03 | 0.037 | 0.043 | 0.049 | 0.055 | 0.059
1200 | 0.026 | 0.033 | 0.039 | 0.045 | 0.05 | 0.056
1400 | 0.023 | 0.029 | 0.036 | 0.041 | 0.047 | 0.052
1600 | 0.021 | 0.027 | 0.033 | 0.038 | 0.044 | 0.049
1800 | 0.0208 | 0.024 | 0.03 | 0.036 | 0.041 | 0.046
2000 | 0.0208 | 0.022 | 0.028 | 0.033 | 0.038 | 0.043
2500 | -0.0208 | 0.0208 | 0.023 | 0.028 | 0.033 | 0.038
3000 | -0.0208 | 0.0208 | 0.0208 | 0.024 | 0.029 | 0.034
3500 | -0.0208 | -0.0208 | 0.0208 | 0.021 | 0.026 | 0.03
4000 | -0.0208 | -0.0208 | 0.0208 | 0.0208 | 0.023 | 0.027
5000 | -0.0208 | -0.0208 | -0.0208 | 0.0208 | 0.0208 | 0.022
6000 | -0.0208 | -0.0208 | -0.0208 | -0.0208 | 0.0208 | 0.0208
8000 | -0.0208 | -0.0208 | -0.0208 | -0.0208 | -0.0208 | -0.0208
10000 | -0.0208 | -0.0208 | -0.0208 | -0.0208 | -0.0208 | -0.0208
12000 | -0.0208 | -0.0208 | -0.0208 | -0.0208 | -0.0208 | -0.0208
14000 | -0.0208 | -0.0208 | -0.0208 | -0.0208 | -0.0208 | -0.0208
17000 | -0.0208 | -0.0208 | -0.0208 | -0.0208 | -0.0208 | -0.0208
20000 | -0.0208 | -0.0208 | -0.0208 | -0.0208 | -0.0208 | -0.0208
23000 | -0.0208 | -0.0208 | -0.0208 | -0.0208 | -0.0208 | -0.0208

## 0.08TABLE
RADIUS | 55 MPH | 60 MPH | 65 MPH | 70 MPH
150 | 0.08 | 0.08 | 0.08 | 0.08
200 | 0.08 | 0.08 | 0.08 | 0.08
250 | 0.08 | 0.08 | 0.08 | 0.08
300 | 0.08 | 0.08 | 0.08 | 0.08
350 | 0.08 | 0.08 | 0.08 | 0.08
400 | 0.08 | 0.08 | 0.08 | 0.08
450 | 0.08 | 0.08 | 0.08 | 0.08
500 | 0.08 | 0.08 | 0.08 | 0.08
600 | 0.08 | 0.08 | 0.08 | 0.08
700 | 0.08 | 0.08 | 0.08 | 0.08
800 | 0.08 | 0.08 | 0.08 | 0.08
900 | 0.08 | 0.08 | 0.08 | 0.08
1000 | 0.08 | 0.08 | 0.08 | 0.08
1200 | 0.077 | 0.08 | 0.08 | 0.08
1400 | 0.072 | 0.078 | 0.08 | 0.08
1600 | 0.067 | 0.075 | 0.08 | 0.08
1800 | 0.063 | 0.071 | 0.077 | 0.08
2000 | 0.059 | 0.066 | 0.074 | 0.079
2500 | 0.05 | 0.057 | 0.064 | 0.072
3000 | 0.043 | 0.05 | 0.056 | 0.063
3500 | 0.038 | 0.044 | 0.049 | 0.055
4000 | 0.034 | 0.039 | 0.044 | 0.049
5000 | 0.028 | 0.032 | 0.036 | 0.041
6000 | 0.024 | 0.027 | 0.031 | 0.034
8000 | 0.0208 | 0.021 | 0.024 | 0.026
10000 | -0.0208 | 0.0208 | 0.0208 | 0.021
12000 | -0.0208 | -0.0208 | 0.0208 | 0.0208
14000 | -0.0208 | -0.0208 | -0.0208 | 0.0208
17000 | -0.0208 | -0.0208 | -0.0208 | -0.0208
20000 | -0.0208 | -0.0208 | -0.0208 | -0.0208
23000 | -0.0208 | -0.0208 | -0.0208 | -0.0208