## Curve 1
| ROAD # | S-103 | PIN # | 31919 X |  |  | 40952.3764 | 2012-02-13 09:02
| CURVE No. | 1
Degree of Curve |  | 8 | degrees
Minute of Curve |  | 45 | minutes
Second of Curve |  | 42 | seconds
Degree in decimal form |  | 8.7617 | [8 empty] | 100 | Calculated addition to C9 to give next lowest value
Radius |  | 650 | feet | 653.937 | [6 empty] | 100 | Calculated addition to C9 to give next lowest value
Design Speed |  | 40 mph | mph |  | Lo | NC to PC | 0.017867 | 39.3067 |  |  | 100 | Calculated addition to C9 to give next lowest value
e max table 0.04
e max table 0.06 |  | x | [6 empty] | 2 / 3 | 0.638
e max table 0.08 | [8 empty] | 0.038667 | 0.42533
Longitudinal Gradient |  | 0.005 | [6 empty] | 0.038667
Normal Crown |  | -0.0208 |  |  |  | Rates of Superelev |  | Lengths
Direction of Curve |  | rt | (rt, lt) |  | Hi | NC to AC | 0.0208 | 45.76
Super Elevation e |  | 0.058 | (not for RC or NC) |  |  | 2 / 3 SE | 0.038667 | 85.0667 | 6 |  | 6
PC |  | 6169.41 |  |  |  | 1 / 3 SE | 0.019333 | 42.5333 | 5 |  | 5
PT |  | 6440.4 |  |  |  | NC to SE | 0.0788 | 173.36 | FALSE |  | FALSE
Pavement Width (PW) |  | 11 | ' Each side of CL |  |  |  |  | (e * PW / RG) | FALSE | 600 | FALSE
[9 empty] | 0.059 | 600 | 0.057
|  |  | Low-Right | Hi - Left |  |  |  |  | FALSE | 600 | FALSE
[9 empty] | 0.059 |  | 0.057
Begin Super Transition |  | 6038.5833 | -0.0208 | -0.0208 |  | -0.2288 | 0 | -0.2288
Adverse Crown (0) |  | 6084.3433 | -0.0208 | 0 |  | -0.2288 | 0 | 0 | -100
Reverse Crown |  | 6130.1033 | -0.0208 | 0.0208 |  | -0.2288 | 0 | 0.2288 | -0.002
Begin Full SuperElev |  | 6211.9433 | -0.058 | 0.058 |  | -0.638 | 0 | 0.638 | 2e-05
End Full Super Elev |  | 6397.8667 | -0.058 | 0.058 |  | -0.638 | 0 | 0.638 | -50
Reverse Crown |  | 6479.7067 | -0.0208 | 0.0208 |  | -0.2288 | 0 | 0.2288 | -0.001
Adverse Crown (0) |  | 6525.4667 | -0.0208 | 0 |  | -0.2288 | 0 | 0 | 0.058
End Super Transition |  | 6571.2267 | -0.0208 | -0.0208 |  | -0.2288 | 0 | -0.2288
Begin Super Next Curve |  | 1440.6656 | Overlap
Rt/Lt |  | 1440.6656 | Rectify
Lt/Rt |  | 1683.3322 | Rectify
Must enter "X" for correct table

## Curve 2
| ROAD # | S-103 | PIN # | 31919 X |  |  | 40952.3764 | 2012-02-13 09:02
| CURVE No. | 2
Degree of Curve |  | 1 | degrees
Minute of Curve |  | 59 | minutes
Second of Curve |  | 34 | seconds
Degree in decimal form |  | 1.9928 | [8 empty] | 500 | Calculated addition to C9 to give next lowest value
Radius |  | 2880 | feet | 2875.1716 | [6 empty] | 500 | Calculated addition to C9 to give next lowest value
Design Speed |  | 45 mph | mph |  | Lo | NC to PC | -0.00082667 | -4.8222 |  |  | 500 | Calculated addition to C9 to give next lowest value
e max table 0.04
e max table 0.06 |  | x | [6 empty] | 2 / 3 | 0.94374
e max table 0.08 | [8 empty] | 0.019973 | 0.62916
Longitudinal Gradient |  | 0.0054 | [6 empty] | 0.019973
Normal Crown |  | -0.0208 |  |  |  | Rates of Superelev |  | Lengths
Direction of Curve |  | lt | (rt, lt) |  | Hi | NC to AC | 0.0208 | 121.3333
Super Elevation e |  | 0.02996 | (not for RC or NC) |  |  | 2 / 3 SE | 0.019973 | 116.5111 | 7 |  | 7
PC |  | 1678.51 |  |  |  | 1 / 3 SE | 0.0099867 | 58.2556 | 6 |  | 6
PT |  | 2546.47 |  |  |  | NC to SE | 0.05076 | 296.1 | FALSE |  | FALSE
Pavement Width (PW) |  | 31.5 | ' Each side of CL |  |  |  |  | (e * PW / RG) | FALSE | 2500 | FALSE
[9 empty] | 0.033 | 2500 | 0.029
|  |  | Low-Left | Hi - Right |  |  |  |  | FALSE | 2500 | FALSE
[9 empty] | 0.033 |  | 0.029
Begin Super Transition |  | 1440.6656 | -0.0208 | -0.0208 |  | -0.6552 | 0 | -0.6552
Adverse Crown (0) |  | 1561.9989 | -0.0208 | 0 |  | -0.6552 | 0 | 0 | -500
Reverse Crown |  | 1683.3322 | -0.0208 | 0.0208 |  | -0.6552 | 0 | 0.6552 | -0.004
Begin Full SuperElev |  | 1736.7656 | -0.02996 | 0.02996 |  | -0.94374 | 0 | 0.94374 | 8e-06
End Full Super Elev |  | 2488.2144 | -0.02996 | 0.02996 |  | -0.94374 | 0 | 0.94374 | -380
Reverse Crown |  | 2541.6478 | -0.0208 | 0.0208 |  | -0.6552 | 0 | 0.6552 | -0.00304
Adverse Crown (0) |  | 2662.9811 | -0.0208 | 0 |  | -0.6552 | 0 | 0 | 0.02996
End Super Transition |  | 2784.3144 | -0.0208 | -0.0208 |  | -0.6552 | 0 | -0.6552
Begin Super Next Curve |  | #REF! | #REF!
Must enter "X" for correct table

## Rectify Curves (2)
ROAD # : |  | S-103 |  | PIN # | 31919 X | 40952.3764 | 2012-02-13 09:02
Rectify Super Elevetion Discrepancies
Reverse Curves
To be used when full transition runout of two adjacent curves overlap.
This worksheet moves curves out a proportionate ratio to allow for transition at .005ft/ft change in curves.
Enter Curve Number, rt or lt, full super elevation of curve, pavement width and station of adverse crown (0) for both curves.
| CURVE No. | Front | 1
[5 empty] | Rates of Superelev |  | Lengths
Longitudinal Gradient |  | 0.005 |  |  | NC / RC to AC | 0.0208 | 45.76
Direction of Curve |  | rt | (rt, lt) |  | C1 e to .0208 | 0.0372 | 81.84
Super Elevation e |  | 0.058 |  |  | C2 e to .0208 | 0.00916 | 53.4333
Pavement Width (PW) |  | 11 | ' Each side of CL |  |  |  | (e * PW / RG)
|  | Original | Modified
Begin Full SuperElev
End Full Super Elev |  |  | 3125.0025 |  | Distance back to Full Super |  | 127.6 |  | Hi-left | Lo-Right
Reverse Crown (.0208) |  |  | 3206.8425
Adverse Crown (0) |  | 6525.4667 | 3252.6025 |  | Distance Back to Forced AC |  | 3272.8642 | 3125.0025 | 0.058 | -0.058
End Super Transition | [7 empty] | 3206.8425 | 0.0208 | -0.0208
[5 empty] | Distance Between 0 Stations |  | 4963.4678 | 3252.6025 | 0 | 0
| CURVE No. | Front | 2 |  | Change in Super Elev |  | 0.08796 | 3298.3625 | -0.0208 | 0.0208
[8 empty] | 3427.3692 | -0.02996 | 0.02996
Longitudinal Gradient |  | 0.0054
Direction of Curve |  | lt | (rt, lt) |  | Forced AC Station |  | 3252.6025
Super Elevation e |  | 0.02996
Pavement Width (PW) |  | 31.5 | ' Each side of CL
|  | Original | Modified
Begin Super Transition
Adverse Crown (0) |  | 1561.9989 | 3252.6025 |  | Distance Ahead to Forced AC |  | 1690.6036
Reverse Crown (.0208) |  |  | 3298.3625
Begin Full SuperElev |  |  | 3427.3692 |  | Distance ahead to Full Super |  | 174.7667
End Full Super Elev
Enter new stations in SHAPEx.inp on both left and right shape clusters

## 0.04TABLE
RADIUS | 20 MPH | 25 MPH | 30 MPH | 35 MPH | 40 MPH | 45 MPH
150 | 0.039 | 0.04 | 0.04 | 0.04 | 0.04 | 0.04
200 | 0.037 | 0.04 | 0.04 | 0.04 | 0.04 | 0.04
250 | 0.034 | 0.039 | 0.04 | 0.04 | 0.04 | 0.04
300 | 0.032 | 0.037 | 0.04 | 0.04 | 0.04 | 0.04
350 | 0.03 | 0.036 | 0.039 | 0.04 | 0.04 | 0.04
400 | 0.029 | 0.034 | 0.038 | 0.04 | 0.04 | 0.04
450 | 0.027 | 0.032 | 0.037 | 0.04 | 0.04 | 0.04
500 | 0.026 | 0.031 | 0.036 | 0.039 | 0.04 | 0.04
600 | 0.025 | 0.029 | 0.034 | 0.038 | 0.04 | 0.04
700 | 0.023 | 0.027 | 0.032 | 0.036 | 0.039 | 0.04
800 | 0.022 | 0.026 | 0.03 | 0.034 | 0.038 | 0.04
900 | 0.021 | 0.025 | 0.029 | 0.032 | 0.036 | 0.039
1000 | 0.0208 | 0.024 | 0.027 | 0.031 | 0.035 | 0.038
1200 | 0.0208 | 0.022 | 0.025 | 0.029 | 0.032 | 0.036
1400 | 0.0208 | 0.0208 | 0.024 | 0.027 | 0.03 | 0.034
1600 | -0.0208 | 0.0208 | 0.022 | 0.026 | 0.029 | 0.032
1800 | -0.0208 | 0.0208 | 0.021 | 0.024 | 0.027 | 0.03
2000 | -0.0208 | 0.0208 | 0.0208 | 0.023 | 0.026 | 0.029
2500 | -0.0208 | -0.0208 | 0.0208 | 0.0208 | 0.024 | 0.026
3000 | -0.0208 | -0.0208 | -0.0208 | 0.0208 | 0.021 | 0.024
3500 | -0.0208 | -0.0208 | -0.0208 | 0.0208 | 0.0208 | 0.022
4000 | -0.0208 | -0.0208 | -0.0208 | -0.0208 | 0.0208 | 0.0208
5000 | -0.0208 | -0.0208 | -0.0208 | -0.0208 | -0.0208 | 0.0208
6000 | -0.0208 | -0.0208 | -0.0208 | -0.0208 | -0.0208 | -0.0208
8000 | -0.0208 | -0.0208 | -0.0208 | -0.0208 | -0.0208 | -0.0208
10000 | -0.0208 | -0.0208 | -0.0208 | -0.0208 | -0.0208 | -0.0208
12000 | -0.0208 | -0.0208 | -0.0208 | -0.0208 | -0.0208 | -0.0208
14000 | -0.0208 | -0.0208 | -0.0208 | -0.0208 | -0.0208 | -0.0208
17000 | -0.0208 | -0.0208 | -0.0208 | -0.0208 | -0.0208 | -0.0208
20000 | -0.0208 | -0.0208 | -0.0208 | -0.0208 | -0.0208 | -0.0208
23000 | -0.0208 | -0.0208 | -0.0208 | -0.0208 | -0.0208 | -0.0208

## 0.06TABLE
RADIUS | 25 MPH | 30 MPH | 35 MPH | 40 MPH | 45 MPH | 50 MPH
150 | 0.06 | 0.06 | 0.06 | 0.06 | 0.06 | 0.06
200 | 0.06 | 0.06 | 0.06 | 0.06 | 0.06 | 0.06
250 | 0.057 | 0.06 | 0.06 | 0.06 | 0.06 | 0.06
300 | 0.054 | 0.06 | 0.06 | 0.06 | 0.06 | 0.06
350 | 0.051 | 0.058 | 0.06 | 0.06 | 0.06 | 0.06
400 | 0.048 | 0.056 | 0.06 | 0.06 | 0.06 | 0.06
450 | 0.045 | 0.053 | 0.059 | 0.06 | 0.06 | 0.06
500 | 0.043 | 0.051 | 0.057 | 0.06 | 0.06 | 0.06
600 | 0.04 | 0.047 | 0.054 | 0.059 | 0.06 | 0.06
700 | 0.037 | 0.044 | 0.051 | 0.057 | 0.06 | 0.06
800 | 0.034 | 0.041 | 0.048 | 0.054 | 0.059 | 0.06
900 | 0.032 | 0.039 | 0.045 | 0.051 | 0.057 | 0.06
1000 | 0.03 | 0.037 | 0.043 | 0.049 | 0.055 | 0.059
1200 | 0.026 | 0.033 | 0.039 | 0.045 | 0.05 | 0.056
1400 | 0.023 | 0.029 | 0.036 | 0.041 | 0.047 | 0.052
1600 | 0.021 | 0.027 | 0.033 | 0.038 | 0.044 | 0.049
1800 | 0.0208 | 0.024 | 0.03 | 0.036 | 0.041 | 0.046
2000 | 0.0208 | 0.022 | 0.028 | 0.033 | 0.038 | 0.043
2500 | -0.0208 | 0.0208 | 0.023 | 0.028 | 0.033 | 0.038
3000 | -0.0208 | 0.0208 | 0.0208 | 0.024 | 0.029 | 0.034
3500 | -0.0208 | -0.0208 | 0.0208 | 0.021 | 0.026 | 0.03
4000 | -0.0208 | -0.0208 | 0.0208 | 0.0208 | 0.023 | 0.027
5000 | -0.0208 | -0.0208 | -0.0208 | 0.0208 | 0.0208 | 0.022
6000 | -0.0208 | -0.0208 | -0.0208 | -0.0208 | 0.0208 | 0.0208
8000 | -0.0208 | -0.0208 | -0.0208 | -0.0208 | -0.0208 | -0.0208
10000 | -0.0208 | -0.0208 | -0.0208 | -0.0208 | -0.0208 | -0.0208
12000 | -0.0208 | -0.0208 | -0.0208 | -0.0208 | -0.0208 | -0.0208
14000 | -0.0208 | -0.0208 | -0.0208 | -0.0208 | -0.0208 | -0.0208
17000 | -0.0208 | -0.0208 | -0.0208 | -0.0208 | -0.0208 | -0.0208
20000 | -0.0208 | -0.0208 | -0.0208 | -0.0208 | -0.0208 | -0.0208
23000 | -0.0208 | -0.0208 | -0.0208 | -0.0208 | -0.0208 | -0.0208

## 0.08TABLE
RADIUS | 55 MPH | 60 MPH | 65 MPH | 70 MPH
150 | 0.08 | 0.08 | 0.08 | 0.08
200 | 0.08 | 0.08 | 0.08 | 0.08
250 | 0.08 | 0.08 | 0.08 | 0.08
300 | 0.08 | 0.08 | 0.08 | 0.08
350 | 0.08 | 0.08 | 0.08 | 0.08
400 | 0.08 | 0.08 | 0.08 | 0.08
450 | 0.08 | 0.08 | 0.08 | 0.08
500 | 0.08 | 0.08 | 0.08 | 0.08
600 | 0.08 | 0.08 | 0.08 | 0.08
700 | 0.08 | 0.08 | 0.08 | 0.08
800 | 0.08 | 0.08 | 0.08 | 0.08
900 | 0.08 | 0.08 | 0.08 | 0.08
1000 | 0.08 | 0.08 | 0.08 | 0.08
1200 | 0.077 | 0.08 | 0.08 | 0.08
1400 | 0.072 | 0.078 | 0.08 | 0.08
1600 | 0.067 | 0.075 | 0.08 | 0.08
1800 | 0.063 | 0.071 | 0.077 | 0.08
2000 | 0.059 | 0.066 | 0.074 | 0.079
2500 | 0.05 | 0.057 | 0.064 | 0.072
3000 | 0.043 | 0.05 | 0.056 | 0.063
3500 | 0.038 | 0.044 | 0.049 | 0.055
4000 | 0.034 | 0.039 | 0.044 | 0.049
5000 | 0.028 | 0.032 | 0.036 | 0.041
6000 | 0.024 | 0.027 | 0.031 | 0.034
8000 | 0.0208 | 0.021 | 0.024 | 0.026
10000 | -0.0208 | 0.0208 | 0.0208 | 0.021
12000 | -0.0208 | -0.0208 | 0.0208 | 0.0208
14000 | -0.0208 | -0.0208 | -0.0208 | 0.0208
17000 | -0.0208 | -0.0208 | -0.0208 | -0.0208
20000 | -0.0208 | -0.0208 | -0.0208 | -0.0208
23000 | -0.0208 | -0.0208 | -0.0208 | -0.0208