## Geotech Identification
Geotechnical Requirement Identification Process QA
Project ID | Designer | Date Complete
Description | Checker | Date Complete
Route, County | Consultant | Geotech Firm
Geotechnical requirement identification process is used to identify the need to perform a geotechnical subsurface investigation and design as it relates to new or replacement structures and roadway alignments. Project scopes that include items that typically trigger a geotechnical evaluation is shown below. Refer to GDM Section 4.1 (v. 2.0) for further identifications of geotechnical requirements. During the project delivery process, changes may occur due to extending the project limits, realignment, environmental impacts, etc. Identification for the need of geotechnical requirements may occur later in the project development stage. Please note a geotechnical evaluation (no subsurface investigation or design) by an experienced, licensed, professional geotechnical engineer may be suitable for some projects.
Project items triggering geotechnical analysis |  |  | Yes | No
Are there structures present? (See table of structures below)
Will there be earth fill embankments?
Will there be cut excavations or trenching?
Will there be embankment slopes steeper than 2:1?
Is rock visible on site or likely within 5 feet of the ground surface?
Is there potential for mucking or removal of unsuitable soil?
Is there potential for fill to be placed in wetland, marsh, or water?
Is there temporary shoring anticipated?
Structures list
1. Bridge, culvert (including extensions and headwalls), overhead sign structures, high mast lighting
2. Earth retaining structures, culvert/pipe retaining head walls
3. Drainage pipes 48" diameter or greater, includes pipe extensions (ADT > 5000)
4. Large diameter cut and cover utility ducts, trenchless (water, sewer, conduit banks)
5. Existing buildings or structures in close proximity to roadway/bridge construction
Notes:
Verify a report or evaluation has been completed if any yes answer propvided.

## Subsurface Investigation
Subsurface Investigation QA
Project ID |  | Designer | [5 empty] | Date Complete
Description |  | QA Reviewer | [5 empty] | Date Complete
Route, County |  | Consultant | [5 empty] | Geotech Firm
GDM requires experience and knowledge of the geological background of the project site and a detailed subsurface investigation plan that includes preliminary and final explorations prior to commencing field operations. All Consultants, regardless of contracting method shall submit the subsurface investigation plan to the respective PC/GDS, for review and acceptance. Refer to GDM Chapters 4 and 11 for guidance.
| Subsurface Investigation Items | Yes | No | NA | References | Variance | Waiver | Explanation
A | Site Visit
| Was a Geotechnical Scoping form completed? See GDM Appendix A GDF 000. |  |  |  | GDM Appendix A GDM 4.2.1 & 7.6
B | Investigation Preparation
| Was a Final Subsurface Investigation Plan completed and approved by appropriate PC/GDS? |  |  |  | GDM 4.1
C | Investigation items
| Does testing locations meet the required number of tests and depth requirements for deep foundations? |  |  |  | GDM 4.3.1
| Does testing locations meet the required number of tests and depth requirements for shallow foundations? |  |  |  | GDM 4.3.1
| Any applicable items from the footnotes of Table 4-1 for testing locations ? |  |  |  | GDM 4.3.1
| Does testing locations meet the required number of tests and depth requirements for rock cut excavations? |  |  |  | GDM 4.3.4
| Any artesian conditions found? |  |  |  | GDM 4.1
D | Field Testing
| N size core barrel (2") ASTM D2113/AASHTO T225 for rock coring |  |  |  | GDM 5.2.2
E | Lab Testing
| ASTM G51/AASHTO T289 for pH of soil |  |  |  | GDM 5.4.13.1
| ASTM D1293 for pH of brackish water (Coastal Areas) |  |  |  | GDM 5.4.13.1
| AASHTO G57/AASHTO T288 for Soil resistivity |  |  |  | GDM 5.4.13.2
| ASTM D1125 for brackish water resistivity (Coastal Areas) |  |  |  | GDM 5.4.13.2
| AASHTO T291 for Chloride in soil |  |  |  | GDM 5.4.13.3
| ASTM D512 for Chloride in brackish water (Coastal Areas) |  |  |  | GDM 5.4.13.3
| ASTM C1580/AASHTO T290 for Sulfate in soil |  |  |  | GDM 5.4.13.4
| ASTM D516 for Sulfate in brackish water (Coastal) |  |  |  | GDM 5.4.13.4
| ASTM D6032 for RQD |  |  |  | GDM 5.4.14
| ASTM D4543 for Preparing rock core |  |  |  | GDM 5.4.14.1
| ASTM D7012 for Compressive strength of rock core (method C or D) |  |  |  | GDM 5.4.14.1
| ASTM D3740 for Minimum requirements (QC/QA) for Agencies performing soil/rock testing |  |  |  | GDM 5.5.1
F | Material Description/Data Reporting
| Is IGM present? |  |  |  | GDM 6.1
| Rock test log descriptions prepared and presented with GDM 6.3 |  |  |  | GDM Figure 6-16 & 17
| Summary of laboratory data presented in template |  |  |  | GDM Fig. 6-28
| Index properties vs. depth presented in template |  |  |  | GDM Fig. 6-29
| Rock coring summary presented in template |  |  |  | GDM Fig. 6-41
| Rock core loading presented in template |  |  |  | GDM Fig. 6-42
| Rock core vs. strain presented in template |  |  |  | GDM Fig. 6-43

## Prelim Design
Preliminary Design QA
Project ID |  | Designer | [5 empty] | Date Complete
Description |  | QA Reviewer | [5 empty] | Date Complete
Route, County |  | Consultant | [5 empty] | Geotech Firm
Refer to GDM Chapters 7-16, and 21 for preliminary design analyses and reporting. It is recommended to review this checklist prior to completing a Preliminary Geotechnical Engineering design.
| Preliminary Design Overview | Yes | No | NA | References | Variance | Waiver | Explanation
A | General
| All design in accordance with LRFD? (Check structure scope requirements) |  |  |  | GDM/AASHTO
B | Seismic
| ADRS curve generated for the assigned project? |  |  |  | GDM 12 & 13
C | Roadway Embankments
| Are there any slopes steeper than 2:1? If yes, provide discussion why slopes must be steeper 2:1 |  |  |  | GDM 17.1
| Anticipate construction difficulties? |  |  |  | GDM 21.3
| Temporary shoring anticipated? |  |  |  | GDM 21.3
| Mucking defined and anticipated? |  |  |  | GDM 6.2.1.9, 21.3 & 21.4
| Potential for waiting periods for settlement anticipated? |  |  |  | GDM 21.3
| Any Karst voids/sink holes or artesian conditions? |  |  |  | GDM 21.3
| Rock cut excavations anticipated? |  |  |  | GDM 21.3
| ERS anticipated and selection process performed? |  |  |  | GDM 18.4
| RSS anticipated and selection process performed? |  |  |  | GDM 17.13
| Ground improvement anticipated and selection process performed? |  |  |  | GDM 19.1
| Corrosion potential of soil and/or water checked for structures? |  |  |  | GDM 21.3.1
| If slope instability is anticipated, was possible solutions for mitigation provided? |  |  |  | GDM 19.1
D | Bridge Foundations
| Foundation type options identified and discussed with bridge designer? |  |  |  | GDM 21.3.1
| Constructibility and/or construction difficulties anticipated? |  |  |  | GDM 21.3.1
| Corrosion potential of soil and/or water checked for foundations? |  |  |  | GDM 21.3.1
| Hydrometer and grain size data forwarded to Hydraulic engineer to determine scour impacts? |  |  |  | GDM 4.2.1 & 4.3.1.1
E | Earth Retaining Structures (ERS)
| Was the project reviewed to eliminate walls as much as possible? For example, in areas of wetlands, has a permit been evaluated, or in areas of nearby right-of-way, has slope permission been considered, for bridge structures, can the bridge be extended to accommodate slopes, etc. |  |  |  | GDM 18.4.1
| Was the ERS selection process outlined in the GDM used to determine wall type? |  |  |  | GDM 18.4.1
| Are there any utilities or stormwater system behind the proposed ERS location? |  |  |  | Road or Utility plans
| Are there any water or soft/loose soil areas next to the proposed ERS? (verify scour analysis will be considered, and or subsurface investigation have been performed for stability analyses) |  |  |  | GDM 7.14
F | Culverts and Crossline Pipes
| ADT of road equal to or greater than 5000vpd and any sizes equal or greater than 48 inches? |  |  |  | GDM 4.1 & 4.3.5
| Wingwalls/Headwalls proposed? |  |  |  | GDM 18.1
| Settlement verified for structural integrity? |  |  |  | GDM 17.7.3

## Final Design
Final Design QA
Project ID |  | Designer | [5 empty] | Date Complete
Description |  | QA Reviewer | [5 empty] | Date Complete
Route, County |  | Consultant | [5 empty] | Geotech Firm
Refer to GDM Chapters 7-16 for final design analyses. It is recommended to review this checklist prior to completing a Final Geotechnical Engineering report for both bridges and roadways to ensure completeness of the testing requirements.
| Final Design Overview | Yes | No | NA | References | Variance | Waiver | Explanation
A | General
| All design in accordance with LRFD? (Check structure scope requirements) |  |  |  | GDM/AASHTO
| Vibration Monitoring necessary? |  |  |  | GDM 24.5
| Site variability determined for design |  |  |  | GDM 7.4
B | Seismic
| ADRS curve finalized? (FEE and SEE) |  |  |  | GDM 12 & 13
| Final detailed SSL analysis performed? |  |  |  | GDM 12 & 13
C | Roadway Embankments
| Service Limit - road embankment checked for side slope stability? (Including reinforcement if nec.) |  |  |  | GDM 8.10.2
| Extreme Event II - road embankment checked for side slope stability? (Including reinforcement if nec.) |  |  |  | GDM 8.10.2
| Overall and internal stability of reinforced embankments checked and matched as close as possible to minimum requirement? |  |  |  | GDM 8.10.2
| Overall and internal stability of reinforced soil slopes (RSS) checked? |  |  |  | GDM 8.10.2
D | Bridge Embankments
| Was bridge embankment defined for geotech or structural mititigation? |  |  |  | GDM 2.2
| Service Limit - bridge embankment checked for end slope stability (includes design (100-yr) flood scour? |  |  |  | GDM 8.10.2
| Extreme Event II - bridge embankment checked for end slope stability? (check scour event) |  |  |  | GDM 8.10.2
| Ground improvement required? |  |  |  | GDM Chap. 19
| Geosynthetic required? |  |  |  | GDM Chap. 20
| Any settlement waiting periods required? |  |  |  | GDM Chap. 19
E | Bridge Foundations
| Scour information provided for all limit states? |  |  |  | GDM 4.2.1 & 4.3.1.1
| Strength Limit - was foundation checked for critical penetration depth for lateral stability (includes design (100-yr) flood scour)? |  |  |  | GDM 8.10.1
| Extreme Event II - was foundation checked for axial resistance (includes design (500-yr) flood scour)? |  |  |  | GDM 8.10.1
| Foundation resistance tables included with governing condition? |  |  |  | GDM Tables 21-4 to 21-6
F | Earth Retaining Structures (ERS)
| Was the project reviewed to eliminate walls as much as possible? For example, in areas of wetlands, has a permit been evaluated, or in areas of nearby right-of-way, has slope permission been considered, for bridge structures, can the bridge be extended to accommodate slopes, etc. |  |  |  | GDM 18.4.1
| Was the ERS selection process used to determine wall type? |  |  |  | GDM 18.4.1
| Was a global stability analysis performed on the ERS and results presented in the report? |  |  |  | GDM 18.3
| Was all performance limits checked for ERS? |  |  |  | GDM 10.10
G | Culverts and Crossline Pipes
| Ground improvement required? |  |  |  | GDM 10.1
| Earth pressure provided for wingwalls/headwalls? |  |  |  | GDM 18.5
| Temporary shoring included? |  |  |  | GDM 18.12 & 22.2.2.4
| Total and differential settlement checked for culverts/pipes? |  |  |  | GDM 4.3.5, 17.7.3

## Notes&Sheets
Geotechnical Notes & Sheets, misc. QA
Project ID |  | Designer | [5 empty] | Date Complete
Description |  | QA Reviewer | [5 empty] | Date Complete
Route, County |  | Consultant | [5 empty] | Geotech Firm
Refer to GDM Chapter 22 and Appendix E for notes and sheets. From time to time, the GEOR will be required to or find it necessary to develop plans for use on a specific project (see Appendix E). Plan development procedures presented in the Roadway Design Manual (RDM) shall be used in the development of plans. All plans prepared at the direction of the GEOR shall be numbered “G-#” for ground improvement and other geotechnical considerations. All plans prepared for ERSs shall be numbered “S-#.” The layout of the border shall conform to the latest standard of SCDOT.
| Notes, Plan Sheets, etc. overview | Yes | No | NA | References | Variance | Waiver | Explanation
A | General
| Driven pile notes included? |  |  |  | GDM Chap. 22
| Drilled shaft notes included? |  |  |  | GDM Chap. 22
| Rock core compressive strength testing included? |  |  |  | GDM Chap. 22
| Drilled pile notes included? |  |  |  | GDM Chap. 22
| Temporary shoring notes included? |  |  |  | GDM Chap. 22
| Borrow material notes included? |  |  |  | GDM Chap. 22
| Muck excavation notes included? |  |  |  | GDM Chap. 22
| Ground improvements notes included? |  |  |  | GDM Chap. 22
| Earth Retaining Structure notes included? |  |  |  | GDM Chap. 22
| template drawings from SCDOT website used? |  |  |  | GDM App. E & website
| template drawings from SCDOT website modified for project? |  |  |  | GDM App. E & website
| embankment waiting period note required? |  |  |  | GDM Chap. 19
B | Construction Support
| Geotechnical instrumentation monitoring plan completed? |  |  |  | GDM 24.6 -24.10
| Vibration Monitoring Level Specified on Plans? |  |  |  | GDM 22
C | Software
| PDA cost comparison spreadsheet used? |  |  |  | website
D | Bridge and Road Plans
Do pay items appear to match geotechnical recommendations?
Any geotechnical related pay items appear to be missing?
E | Earth Retaining Structures (ERS)
ERS construction plans included?
ERS specific drawings and details included?
ERS profiles included?
ERS cross sections included?
F | Culverts and Crossline Pipes
Head/wing wall plans and details included for pipes greater than 60"?

## Specifications
Specifications QA
Project ID |  | Designer | [5 empty] | Date Complete
Description |  | QA Reviewer | [5 empty] | Date Complete
Route, County |  | Consultant | [5 empty] | Geotech Firm
Refer to GDM Chapter 23 for specification guidance.
| Specification overview | Yes | No | NA | References | Variance | Waiver | Explanation
A | General
| Special provisions provided for project? |  |  |  | GDM 23
B | Seismic
| Special provisions provided for project? |  |  |  | GDM 23
C | Roadway and Bridge Embankments
| Special provisions provided for project? |  |  |  | GDM 23
D | Bridge Foundations
| Special provisions provided for project? |  |  |  | GDM 23
E | Earth Retaining Structures (ERS)
| Special provisions provided for project? |  |  |  | GDM 23
F | Culverts and Crossline Pipes
| Special provisions provided for project? |  |  |  | GDM 23