## CPT-101
**PROJECT
Name | Location | City | State | Number | Datum | Client | Water_Unit_Wt | Drained Threshold Zone | Max Drained Threshold Zone | Nu | NkT | Nk | Nc | k in OCR (1) Calc
S-45 | Dillion County, SC |  |  | 16-126 |  |  |  | 5 | 7 | 7 | 15 | 15 | 20
**POINT
PointID | Elevation | Date_Drilled | Logged_By | North | East | Latitude | Longitude | Station | Offset | Termination Note | Drill_Rig
CPT-101 |  | 2016-11-22 | M. Cox ¦ J. Croom |  |  | 0 | 0 |  |  | Maximum Reaction Force
**CPT
PointID | Probe ID | Assumed Water Depth (ft) | Assumed Total Density (pcf) | File Name | Shear Wave Source Offset | Shear Wave Geophone Offset | Net Area Ratio | Start Classification Depth (ft)
CPT-101 | 4444.149XX | 6 |  | C:\Users\Michael\Documents\Palmetto Insitu\Data\Client Data\2016 Data\16-126\Cone\B22N1601C.DAT |  |  | 0.8
**CPT DATA
PointID | Depth (ft) | fs (tsf) | qc (tsf) | qt (tsf) | u2 (tsf) | u0 (tsf) | Total Stress (tsf) | Effective Stress (tsf) | FR | FR Averaged | FR Normalized | Bq | Qt Normalized | SBT Bq Normalized | SBT Fr Normalized | SBT Bq | SBT FR | Estimated Total Density (pcf) | Ic | ED (tsf) | ID | KD | OCR (1) | OCR (2) | OCR (3) | Ko (1) | Ko (2) | Equivalent N60 | Equivalent N160 | Phi (1) | Phi (2) | Phi (3) | Su (1) (tsf) | Su (2) (tsf) | Su (3) (tsf) | Su (4) (tsf) | Su (5) (tsf) | Dr (1) | Dr (2) | Dr (3) | Dr (4) | eo | M (1) (tsf) | M (2) (tsf) | M (3) (tsf) | St (1) | St (2) | Fines Content (1) | Fines Content (2) | Total Density Override | NkT Upper Bound Override | NkT Lower Bound Override | Conductivity (mMhos) | Inclination X (deg) | Inclination Y (deg) | HFFD (volts) | LFFD (volts) | Soil Moisture Content (%) | Temperature (deg C) | Resistivity (ohm-m)
CPT-101 | 0.156 | 0 | 26.7458 | 26.7533 | 0.037702 | 0 | 0.0094 | 0.0094 | 0 | 0 |  | 0.0014 | 2848.3 |  |  | 7 |  |  |  | 134 | [6 empty] | 284.83 | [13 empty] | 86 | 0.6 | 114 | [10 empty] | -0.87 | -0.34
CPT-101 | 0.254 | 0 | 26.5641 | 26.5717 | 0.037702 | 0 | 0.0153 | 0.0153 | 0 | 0 |  | 0.0014 | 1740.1 |  |  | 7 |  |  |  | 133 | [6 empty] | 174.01 | [13 empty] | 73 | 0.62 | 113 | [10 empty] | -0.91 | -0.42
CPT-101 | 0.346 | 0 | 32.1133 | 32.117 | 0.018851 | 0 | 0.0208 | 0.0208 | 0 | 0 |  | 0.0006 | 1546 |  |  | 7 |  |  |  | 161 | [6 empty] | 154.6 | [13 empty] | 72 | 0.62 | 136 | [10 empty] | -0.83 | -0.46
CPT-101 | 0.446 | 0.13573 | 31.8405 | 31.843 | 0.012557 | 0 | 0.0268 | 0.0268 | 0.43 | 0.43 | 0.43 | 0.0004 | 1189.1 |  |  | 7 |  |  | 0.9 | 159 | 1.9 | 88.4 |  |  |  |  | 118.91 | 5 | 29 |  |  | 24.7 | [8 empty] | 66 | 0.63 | 727 | [10 empty] | -0.8 | -0.42
CPT-101 | 0.538 | 0.14539 | 32.8409 | 32.8434 | 0.012557 | 0 | 0.0323 | 0.0323 | 0.44 | 0.44 | 0.44 | 0.0004 | 1017.2 |  |  | 7 |  |  | 1 | 164 | 1.9 | 75.7 |  |  |  |  | 101.72 | 5 | 27 |  |  | 23.4 | [8 empty] | 63 | 0.64 | 725 | [10 empty] | -0.93 | -0.48
CPT-101 | 0.635 | 0.16179 | 32.8409 | 32.8421 | 0.006262 | 0 | 0.0381 | 0.0381 | 0.49 | 0.49 | 0.49 | 0.0002 | 860.4 | 7 | 7 | 7 |  |  | 1.1 | 164 | 1.9 | 64.3 |  |  |  |  | 86.04 | 5 | 26 | 42 | 50.6 | 22.8 | [5 empty] | 74 | 69 | 98 | 58 | 0.64 | 700 | 112 |  |  |  | 22 | 30 |  |  |  |  | -1.12 | -0.52
CPT-101 | 0.728 | 0.17513 | 32.2043 | 32.2056 | 0.006262 | 0 | 0.0437 | 0.0437 | 0.54 | 0.54 | 0.54 | 0.0002 | 735.9 | 7 | 7 | 7 |  |  | 1.1 | 161 | 1.9 | 55.2 |  |  |  |  | 73.59 | 5 | 24 | 41.6 | 49.9 | 22.2 | [5 empty] | 71 | 67 | 95 | 54 | 0.65 | 663 | 116 |  |  |  | 23 | 30 |  |  |  |  | -1.2 | -0.69
CPT-101 | 0.82 | 0.18785 | 32.8409 | 32.8409 | 0 | 0 | 0.0492 | 0.0492 | 0.57 | 0.57 | 0.57 | 0 | 666.1 | 7 | 7 | 7 |  |  | 1.2 | 164 | 1.9 | 50.1 |  |  |  |  | 66.61 | 5 | 23 | 41.4 | 49.6 | 21.7 | [5 empty] | 70 | 66 | 93 | 52 | 0.66 | 661 | 121 |  |  |  | 23 | 29 |  |  |  |  | -1.08 | -0.42
CPT-101 | 0.925 | 0.19652 | 34.9336 | 34.9336 | 0 | 0 | 0.0555 | 0.0555 | 0.56 | 0.56 | 0.56 | 0 | 628.8 | 7 | 7 | 7 |  |  | 1.2 | 175 | 1.9 | 47.2 |  |  |  |  | 62.88 | 6 | 23 | 41.4 | 49.3 | 21 | [5 empty] | 70 | 66 | 93 | 51 | 0.66 | 693 | 129 |  |  |  | 22 | 29 |  |  |  |  | -1.18 | -0.54
CPT-101 | 1.017 | 0.20177 | 38.1173 | 38.1173 | 0 | 0 | 0.061 | 0.061 | 0.53 | 0.53 | 0.53 | 0 | 623.4 | 7 | 7 | 8 |  |  | 1.2 | 191 | 1.9 | 46.7 |  |  |  |  | 62.34 | 6 | 24 | 41.6 | 49.3 | 20.3 | [5 empty] | 71 | 67 | 95 | 52 | 0.65 | 755 | 137 |  |  |  | 20 | 28 |  |  |  |  | -1.23 | -0.46
CPT-101 | 1.105 | 0.21707 | 40.21 | 40.21 | 0 | 0 | 0.0663 | 0.0663 | 0.54 | 0.54 | 0.54 | 0 | 605.3 | 7 | 7 | 8 |  |  | 1.2 | 201 | 1.9 | 45.4 |  |  |  |  | 60.53 | 6 | 25 | 41.6 | 49.2 | 20.2 | [5 empty] | 72 | 67 | 95 | 52 | 0.65 | 791 | 144 |  |  |  | 20 | 28 |  |  |  |  | -1.31 | -0.56
CPT-101 | 1.201 | 0.23165 | 41.1193 | 41.1193 | 0 | 0 | 0.0721 | 0.0721 | 0.56 | 0.56 | 0.56 | 0 | 569.6 | 7 | 7 | 8 |  |  | 1.2 | 206 | 1.9 | 42.8 |  |  |  |  | 56.96 | 7 | 24 | 41.5 | 48.9 | 20 | [5 empty] | 71 | 67 | 95 | 51 | 0.65 | 797 | 149 |  |  |  | 20 | 28 |  |  |  |  | -1.54 | -0.56
CPT-101 | 1.293 | 0.26651 | 40.0279 | 40.0266 | -0.006294 | 0 | 0.0776 | 0.0776 | 0.67 | 0.67 | 0.67 | -0.0002 | 515 | 7 | 7 | 8 |  |  | 1.3 | 200 | 1.9 | 39 |  |  |  |  | 51.5 | 7 | 24 | 41.2 | 48.5 | 20.7 | [5 empty] | 69 | 65 | 92 | 48 | 0.66 | 758 | 150 |  |  |  | 21 | 30 |  |  |  |  | -1.63 | -0.56
CPT-101 | 1.392 | 0.32342 | 35.4791 | 35.4778 | -0.006294 | 0 | 0.0835 | 0.0835 | 0.91 | 0.91 | 0.91 | -0.0002 | 423.7 | 7 | 6 | 7 |  |  | 1.5 | 177 | 1.9 | 32.7 |  |  |  |  | 42.37 | 6 | 21 | 40.5 | 47.7 | 21.9 | [5 empty] | 63 | 61 | 85 | 42 | 0.67 | 642 | 146 |  |  |  | 26 | 32 |  |  |  |  | -1.67 | -0.6
CPT-101 | 1.482 | 0.37587 | 28.1104 | 28.1092 | -0.006294 | 0 | 0.0889 | 0.0889 | 1.34 | 1.34 | 1.34 | -0.0002 | 315.1 | 7 | 6 | 7 |  |  | 1.7 | 141 | 1.8 | 25.1 |  |  |  |  | 31.51 | 5 | 17 | 39.2 | 46.4 | 22.8 | [5 empty] | 56 | 54 | 74 | 32 | 0.7 | 474 | 132 |  |  |  | 33 | 35 |  |  |  |  | -1.75 | -0.64
CPT-101 | 1.588 | 0.37841 | 21.8332 | 21.832 | -0.006294 | 0 | 0.0953 | 0.0953 | 1.73 | 1.73 | 1.74 | -0.0003 | 228.1 | 7 | 6 | 7 |  |  | 1.8 | 109 | 1.8 | 18.8 |  |  |  |  | 22.81 | 4 | 14 | 37.8 | 44.9 | 22.1 | [5 empty] | 48 | 46 | 62 | 22 | 0.72 | 338 | 117 |  |  |  | 40 | 38 |  |  |  |  | -1.84 | -0.65
CPT-101 | 1.678 | 0.32839 | 18.1947 | 18.1947 | 0 | 0 | 0.1007 | 0.1007 | 1.8 | 1.8 | 1.81 | 0 | 179.7 | 6 | 6 | 6 |  |  | 1.9 | 91 | 1.7 | 14.9 |  |  |  |  | 17.97 | 4 | 12 | 36.8 | 43.8 | 20.2 | [5 empty] | 43 | 40 | 54 | 14 | 0.74 | 262 | 106 |  |  |  | 44 | 38 |  |  |  |  | -1.92 | -0.71
CPT-101 | 1.775 | 0.264 | 15.8292 | 15.8292 | 0 | 0 | 0.1065 | 0.1065 | 1.67 | 1.67 | 1.68 | 0 | 147.7 | 6 | 6 | 6 |  |  | 1.9 | 79 | 1.8 | 12.1 |  |  |  |  | 14.77 | 3 | 10 | 36 | 42.8 | 17.6 | [5 empty] | 40 | 36 | 47 | 8 | 0.76 | 212 | 98 |  |  |  | 46 | 36 |  |  |  |  | -1.96 | -0.73
CPT-101 | 1.871 | 0.19535 | 13.4642 | 13.4655 | 0.006262 | 0 | 0.1123 | 0.1123 | 1.45 | 1.45 | 1.46 | 0.0005 | 119 | 6 | 6 | 6 |  |  | 2 | 67 | 1.8 | 9.6 |  |  |  |  | 11.9 | 3 | 8 | 35.1 | 41.7 | 14.7 | [5 empty] | 36 | 31 | 39 | 1 | 0.77 | 166 | 88 |  |  |  | 47 | 34 |  |  |  |  | -1.96 | -0.79
CPT-101 | 1.965 | 0.16369 | 12.6451 | 12.6576 | 0.062847 | 0 | 0.1179 | 0.1179 | 1.29 | 1.29 | 1.31 | 0.005 | 106.3 | 6 | 6 | 6 |  |  | 2 | 63 | 1.8 | 8.5 |  |  |  |  | 10.63 | 3 | 8 | 34.7 | 41.1 | 13 | [5 empty] | 35 | 29 | 35 |  | 0.78 | 149 | 85 |  |  |  | 47 | 33 |  |  |  |  | -1.86 | -0.79
CPT-101 | 2.113 | 0.15083 | 22.4702 | 22.4891 | 0.094286 | 0 | 0.1268 | 0.1268 | 0.67 | 0.67 | 0.67 | 0.0042 | 176.4 | 6 | 6 | 7 |  |  | 1.6 | 112 | 1.9 | 13.4 |  |  |  |  | 17.64 | 4 | 11 | 37.3 | 43.7 | 12 | [5 empty] | 45 | 43 | 58 | 16 | 0.73 | 312 | 126 |  |  |  | 29 | 26 |  |  |  |  | -1.65 | -0.77
CPT-101 | 2.208 | 0.12943 | 23.0162 | 23.0225 | 0.031408 | 0 | 0.1325 | 0.1325 | 0.56 | 0.56 | 0.57 | 0.0014 | 172.8 | 6 | 6 | 7 |  |  | 1.6 | 115 | 1.9 | 13 |  |  |  |  | 17.28 | 4 | 11 | 37.3 | 43.6 | 10.8 | [5 empty] | 46 | 43 | 58 | 16 | 0.73 | 317 | 129 |  |  |  | 28 | 24 |  |  |  |  | -1.65 | -0.77
CPT-101 | 2.301 | 0.11578 | 22.3792 | 22.3817 | 0.012557 | 0 | 0.1381 | 0.1381 | 0.52 | 0.52 | 0.52 | 0.0006 | 161.1 | 6 | 6 | 7 |  |  | 1.6 | 112 | 1.9 | 12.1 |  |  |  |  | 16.11 | 4 | 11 | 37.1 | 43.2 | 9.9 | [5 empty] | 44 | 42 | 56 | 14 | 0.74 | 300 | 128 |  |  |  | 27 | 24 |  |  |  |  | -1.65 | -0.77
CPT-101 | 2.399 | 0.12507 | 20.9239 | 20.9239 | 0 | 0 | 0.1439 | 0.1439 | 0.6 | 0.6 | 0.6 | 0 | 144.4 | 6 | 6 | 7 |  |  | 1.6 | 105 | 1.9 | 10.9 |  |  |  |  | 14.44 | 4 | 10 | 36.7 | 42.7 | 10.1 | [5 empty] | 43 | 39 | 52 | 11 | 0.74 | 270 | 124 |  |  |  | 30 | 25 |  |  |  |  | -1.69 | -0.77
CPT-101 | 2.488 | 0.14432 | 18.8312 | 18.8299 | -0.006294 | 0 | 0.1493 | 0.1493 | 0.77 | 0.77 | 0.77 | -0.0003 | 125.1 | 6 | 6 | 6 |  |  | 1.8 | 94 | 1.9 | 9.6 |  |  |  |  | 12.51 | 4 | 9 | 36.1 | 41.9 | 10.7 | [5 empty] | 40 | 36 | 47 | 6 | 0.75 | 232 | 116 |  |  |  | 34 | 27 |  |  |  |  | -1.67 | -0.79
CPT-101 | 2.589 | 0.1786 | 15.7381 | 15.7369 | -0.006294 | 0 | 0.1553 | 0.1553 | 1.13 | 1.13 | 1.15 | -0.0004 | 100.3 | 6 | 6 | 6 |  |  | 1.9 | 79 | 1.8 | 7.9 |  |  |  |  | 10.03 | 3 | 8 | 35.1 | 40.8 | 11.8 | [5 empty] | 36 | 31 | 39 |  | 0.77 | 179 | 104 |  |  |  | 41 | 31 |  |  |  |  | -1.69 | -0.77
CPT-101 | 2.683 | 0.19599 | 11.9174 | 11.9162 | -0.006294 | 0 | 0.161 | 0.161 | 1.64 | 1.64 | 1.67 | -0.0005 | 73 | 6 | 5 | 6 |  |  | 2.2 | 60 | 1.8 | 6 |  |  |  |  | 7.3 | 3 | 7 | 33.7 | 39 | 12.1 | [5 empty] | 31 | 23 | 26 |  | 0.8 | 120 | 86 |  |  |  | 52 | 36 |  |  |  |  | -1.69 | -0.79
CPT-101 | 2.772 | 0.19168 | 9.3703 | 9.369 | -0.006294 | 0 | 0.1663 | 0.1663 | 2.05 | 2.05 | 2.08 | -0.0007 | 55.3 | 6 | 5 | 5 |  |  | 2.3 | 47 | 1.7 | 4.7 |  |  |  |  | 5.53 | 2 | 5 | 32.5 | 37.4 | 11.8 | [5 empty] | 27 | 16 | 16 |  | 0.82 | 84 | 72 |  |  |  | 61 | 39 |  |  |  |  | -1.69 | -0.79
CPT-101 | 2.861 | 0.18029 | 8.0057 | 8.0044 | -0.006294 | 0 | 0.1717 | 0.1717 | 2.25 | 2.25 | 2.3 | -0.0008 | 45.6 | 6 | 5 | 5 |  |  | 2.4 | 40 | 1.7 | 4 |  |  |  |  | 4.56 | 2 | 5 | 31.6 | 36.3 | 11.2 | [5 empty] | 25 | 11 | 9 |  | 0.84 | 65 | 64 |  |  |  | 67 | 41 |  |  |  |  | -1.67 | -0.81
CPT-101 | 2.958 | 0.16968 | 7.3687 | 7.3674 | -0.006294 | 0 | 0.1775 | 0.1775 | 2.3 | 2.3 | 2.36 | -0.0009 | 40.5 | 6 | 5 | 5 |  |  | 2.5 | 37 | 1.7 | 3.6 |  |  |  |  | 4.05 | 2 | 4 | 31.2 | 35.6 | 10.6 | [5 empty] | 24 | 9 | 4 |  | 0.85 | 56 | 60 |  |  |  | 70 | 42 |  |  |  |  | -1.69 | -0.83
CPT-101 | 3.06 | 0.16647 | 6.9142 | 6.9067 | -0.037734 | 0 | 0.1836 | 0.1836 | 2.41 | 2.41 | 2.48 | -0.0056 | 36.6 | 6 | 4 | 5 |  |  | 2.5 | 35 | 1.7 | 3.3 | 12.08 | -0.11 | 22.69 |  | 3.66 | 2 | 4 |  |  | 10.3 |  | 0.4482 | 0.2978 | 0.4487 | 0.3453 |  |  |  |  | 0.85 | 49 |  | 55 | 3 | 3 | [6 empty] | -1.71 | -0.85
CPT-101 | 3.144 | 0.1762 | 6.3683 | 6.3494 | -0.094318 | 0 | 0.1886 | 0.1886 | 2.78 | 2.78 | 2.86 | -0.0153 | 32.7 | 5 | 4 | 5 |  |  | 2.6 | 32 | 1.6 | 3 | 10.78 | -0.27 | 20.5 |  | 3.27 | 2 | 4 |  |  | 10.5 |  | 0.4107 | 0.2792 | 0.412 | 0.3175 |  |  |  |  | 0.86 | 43 |  | 51 | 3 | 2 | [6 empty] | -1.71 | -0.85
CPT-101 | 3.246 | 0.20435 | 5.7313 | 5.7036 | -0.13835 | 0 | 0.1948 | 0.1948 | 3.58 | 3.58 | 3.71 | -0.0251 | 28.3 | 5 | 4 | 4 |  |  | 2.7 | 29 | 1.5 | 2.8 | 9.33 | -0.38 | 18 |  | 2.83 | 2 | 4 |  |  | 11.2 |  | 0.3673 | 0.2569 | 0.3691 | 0.2852 |  |  |  |  | 0.87 | 36 |  | 45 | 2 | 2 | [6 empty] | -1.71 | -0.87
CPT-101 | 3.339 | 0.22827 | 5.5496 | 5.5207 | -0.14464 | 0 | 0.2003 | 0.2003 | 4.13 | 4.13 | 4.29 | -0.0272 | 26.6 | 5 | 4 | 4 |  |  | 2.8 | 28 | 1.4 | 2.8 | 8.76 | -0.38 | 16.97 |  | 2.66 | 2 | 4 |  |  | 11.7 |  | 0.3547 | 0.2513 | 0.3566 | 0.276 |  |  |  |  | 0.88 | 35 |  | 44 | 2 | 2 | [6 empty] | -1.71 | -0.87
CPT-101 | 3.433 | 0.25743 | 5.4585 | 5.4283 | -0.15093 | 0 | 0.206 | 0.206 | 4.74 | 4.74 | 4.93 | -0.0289 | 25.4 | 5 | 3 | 4 |  |  | 2.8 | 27 | 1.3 | 2.8 | 8.37 | -0.39 | 16.25 |  | 2.54 | 2 | 4 |  |  | 12.3 |  | 0.3482 | 0.2489 | 0.3502 | 0.2714 |  |  |  |  | 0.88 | 34 |  | 43 | 2 | 1 | [6 empty] | -1.71 | -0.89
CPT-101 | 3.522 | 0.25805 | 5.6402 | 5.6075 | -0.16349 | 0 | 0.2113 | 0.2113 | 4.6 | 4.6 | 4.78 | -0.0303 | 25.5 | 5 | 3 | 4 |  |  | 2.8 | 28 | 1.4 | 2.8 | 8.43 | -0.41 | 16.39 |  | 2.55 | 2 | 4 |  |  | 12.2 |  | 0.3597 | 0.2569 | 0.3619 | 0.2804 |  |  |  |  | 0.88 | 35 |  | 45 | 2 | 1 | [6 empty] | -1.71 | -0.89
CPT-101 | 3.625 | 0.24683 | 6.0045 | 5.9693 | -0.17608 | 0 | 0.2175 | 0.2175 | 4.13 | 4.13 | 4.29 | -0.0306 | 26.4 | 5 | 4 | 4 |  |  | 2.8 | 30 | 1.4 | 2.8 | 8.73 | -0.43 | 16.95 |  | 2.64 | 2 | 4 |  |  | 11.7 |  | 0.3835 | 0.2719 | 0.3858 | 0.2985 |  |  |  |  | 0.87 | 38 |  | 47 | 2 | 2 | [6 empty] | -1.71 | -0.91
CPT-101 | 3.723 | 0.23579 | 6.2772 | 6.2332 | -0.22008 | 0 | 0.2234 | 0.2234 | 3.78 | 3.78 | 3.92 | -0.0366 | 26.9 | 5 | 4 | 4 |  |  | 2.7 | 31 | 1.5 | 2.7 | 8.88 | -0.52 | 17.33 |  | 2.69 | 2 | 4 |  |  | 11.2 |  | 0.4007 | 0.2831 | 0.4036 | 0.3117 |  |  |  |  | 0.87 | 39 |  | 50 | 2 | 2 | [6 empty] | -1.73 | -0.93
CPT-101 | 3.81 | 0.23149 | 6.55 | 6.4883 | -0.3081 | 0 | 0.2286 | 0.2286 | 3.57 | 3.57 | 3.7 | -0.0492 | 27.4 | 5 | 4 | 4 |  |  | 2.7 | 32 | 1.5 | 2.7 | 9.04 | -0.71 | 17.84 |  | 2.74 | 2 | 4 |  |  | 11 |  | 0.4173 | 0.2938 | 0.4214 | 0.3244 |  |  |  |  | 0.87 | 40 |  | 52 | 2 | 2 | [6 empty] | -1.73 | -0.95
CPT-101 | 3.903 | 0.23947 | 6.55 | 6.5034 | -0.23266 | 0 | 0.2342 | 0.2342 | 3.68 | 3.68 | 3.82 | -0.0371 | 26.8 | 5 | 4 | 5 |  |  | 2.7 | 33 | 1.5 | 2.7 | 8.83 | -0.53 | 17.26 |  | 2.68 | 2 | 4 |  |  | 11 |  | 0.418 | 0.2956 | 0.4211 | 0.3252 |  |  |  |  | 0.87 | 40 |  | 52 | 2 | 2 | [6 empty] | -1.73 | -0.97
CPT-101 | 4.009 | 0.24828 | 7.187 | 7.158 | -0.14464 | 0 | 0.2406 | 0.2406 | 3.47 | 3.47 | 3.59 | -0.0209 | 28.8 | 5 | 4 | 5 |  |  | 2.7 | 36 | 1.5 | 2.8 | 9.49 | -0.32 | 18.21 |  | 2.88 | 2 | 4 |  |  | 11.1 |  | 0.4612 | 0.3215 | 0.4631 | 0.3579 |  |  |  |  | 0.86 | 46 |  | 57 | 2 | 2 | [6 empty] | -1.73 | -0.99
CPT-101 | 4.095 | 0.25507 | 7.6419 | 7.6305 | -0.056616 | 0 | 0.2457 | 0.2457 | 3.34 | 3.34 | 3.45 | -0.0077 | 30.1 | 5 | 4 | 5 |  |  | 2.7 | 38 | 1.5 | 2.9 | 9.92 | -0.12 | 18.77 |  | 3.01 | 2 | 4 |  |  | 11.1 |  | 0.4923 | 0.3402 | 0.4931 | 0.3815 |  |  |  |  | 0.86 | 50 |  | 61 | 2 | 2 | [6 empty] | -1.73 | -0.99
CPT-101 | 4.193 | 0.26191 | 7.7329 | 7.7291 | -0.018883 | 0 | 0.2516 | 0.2516 | 3.39 | 3.39 | 3.5 | -0.0025 | 29.7 | 5 | 4 | 5 |  |  | 2.7 | 39 | 1.5 | 2.9 | 9.81 | -0.04 | 18.48 |  | 2.97 | 2 | 4 |  |  | 11.1 |  | 0.4985 | 0.3453 | 0.4988 | 0.3865 |  |  |  |  | 0.86 | 50 |  | 62 | 2 | 2 | [6 empty] | -1.75 | -0.99
CPT-101 | 4.292 | 0.26643 | 7.7329 | 7.7291 | -0.018883 | 0 | 0.2575 | 0.2575 | 3.45 | 3.45 | 3.57 | -0.0025 | 29 | 5 | 4 | 5 |  |  | 2.7 | 39 | 1.5 | 2.9 | 9.58 | -0.04 | 18.05 |  | 2.9 | 2 | 4 |  |  | 11.1 |  | 0.4981 | 0.3467 | 0.4984 | 0.3865 |  |  |  |  | 0.86 | 50 |  | 62 | 2 | 2 | [6 empty] | -1.75 | -1.01
CPT-101 | 4.38 | 0.27086 | 7.4597 | 7.4572 | -0.012588 | 0 | 0.2628 | 0.2628 | 3.63 | 3.63 | 3.76 | -0.0017 | 27.4 | 5 | 4 | 5 |  |  | 2.7 | 37 | 1.5 | 2.7 | 9.03 | -0.03 | 17.05 |  | 2.74 | 2 | 4 |  |  | 11.1 |  | 0.4796 | 0.3377 | 0.4798 | 0.3729 |  |  |  |  | 0.86 | 47 |  | 59 | 2 | 2 | [6 empty] | -1.75 | -1.01
CPT-101 | 4.48 | 0.26939 | 6.8232 | 6.8194 | -0.018883 | 0 | 0.2688 | 0.2688 | 3.95 | 3.95 | 4.11 | -0.0029 | 24.4 | 5 | 4 | 5 |  |  | 2.8 | 34 | 1.4 | 2.5 | 8.04 | -0.04 | 15.27 |  | 2.44 | 2 | 4 |  |  | 10.9 |  | 0.4367 | 0.3147 | 0.437 | 0.341 |  |  |  |  | 0.87 | 40 |  | 54 | 2 | 2 | [6 empty] | -1.75 | -1.03
CPT-101 | 4.577 | 0.27917 | 6.4594 | 6.4556 | -0.018883 | 0 | 0.2746 | 0.2746 | 4.32 | 4.32 | 4.52 | -0.0031 | 22.5 | 5 | 3 | 5 |  |  | 2.8 | 32 | 1.4 | 2.4 | 7.43 | -0.04 | 14.15 |  | 2.25 | 2 | 4 |  |  | 11 |  | 0.4121 | 0.3017 | 0.4123 | 0.3228 |  |  |  |  | 0.88 | 36 |  | 51 | 2 | 1 | [6 empty] | -1.75 | -1.03
CPT-101 | 4.67 | 0.28417 | 6.3683 | 6.3633 | -0.025177 | 0 | 0.2802 | 0.2802 | 4.47 | 4.47 | 4.67 | -0.0041 | 21.7 | 5 | 3 | 5 |  |  | 2.8 | 32 | 1.4 | 2.4 | 7.16 | -0.05 | 13.68 |  | 2.17 | 2 | 4 |  |  | 11 |  | 0.4055 | 0.2991 | 0.4059 | 0.3182 |  |  |  |  | 0.88 | 35 |  | 50 | 2 | 1 | [6 empty] | -1.77 | -1.05
CPT-101 | 4.769 | 0.28069 | 6.0951 | 6.0888 | -0.031439 | 0 | 0.2861 | 0.2861 | 4.61 | 4.61 | 4.84 | -0.0054 | 20.3 | 5 | 3 | 5 |  |  | 2.9 | 30 | 1.4 | 2.3 | 6.69 | -0.06 | 12.83 |  | 2.03 | 2 | 4 |  |  | 10.8 |  | 0.3868 | 0.2892 | 0.3873 | 0.3044 |  |  |  |  | 0.88 | 32 |  | 48 | 2 | 1 | [6 empty] | -1.77 | -1.03
CPT-101 | 4.856 | 0.27007 | 5.8223 | 5.8173 | -0.025177 | 0 | 0.2913 | 0.2913 | 4.64 | 4.64 | 4.89 | -0.0046 | 19 | 5 | 3 | 4 |  |  | 2.9 | 29 | 1.4 | 2.1 | 6.26 | -0.05 | 12.03 |  | 1.9 | 2 | 3 |  |  | 10.5 |  | 0.3684 | 0.2792 | 0.3687 | 0.2909 |  |  |  |  | 0.89 | 29 |  | 46 | 2 | 1 | [6 empty] | -1.77 | -1.05
CPT-101 | 4.955 | 0.25246 | 5.8223 | 5.8161 | -0.031439 | 0 | 0.2973 | 0.2973 | 4.34 | 4.34 | 4.57 | -0.0057 | 18.6 | 5 | 3 | 4 |  |  | 2.9 | 29 | 1.4 | 2 | 6.13 | -0.06 | 11.8 |  | 1.86 | 2 | 3 |  |  | 10 |  | 0.3679 | 0.28 | 0.3683 | 0.2908 |  |  |  |  | 0.89 | 27 |  | 46 | 2 | 1 | [6 empty] | -1.77 | -1.07
CPT-101 | 5.052 | 0.22346 | 5.1853 | 5.174 | -0.056616 | 0 | 0.3031 | 0.3031 | 4.32 | 4.32 | 4.59 | -0.0116 | 16.1 | 5 | 3 | 4 |  |  | 2.9 | 26 | 1.4 | 1.8 | 5.3 | -0.1 | 10.35 |  | 1.61 | 2 | 3 |  |  | 9.3 |  | 0.3247 | 0.2544 | 0.3255 | 0.2587 |  |  |  |  | 0.9 | 22 |  | 40 | 2 | 1 | [6 empty] | -1.8 | -1.07
CPT-101 | 5.156 | 0.18326 | 4.3666 | 4.3503 | -0.081761 | 0 | 0.3093 | 0.3093 | 4.21 | 4.21 | 4.53 | -0.0202 | 13.1 | 4 | 3 | 4 |  |  | 3 | 22 | 1.4 | 1.4 | 4.31 | -0.14 | 8.6 |  | 1.31 | 1 | 3 |  |  | 8.2 |  | 0.2694 | 0.2199 | 0.2705 | 0.2175 |  |  |  |  | 0.92 | 18 |  | 33 | 2 | 1 | [6 empty] | -1.82 | -1.08
CPT-101 | 5.343 | 0.10961 | 4.6398 | 4.6662 | 0.13202 | 0 | 0.3206 | 0.3206 | 2.35 | 2.35 | 2.52 | 0.0304 | 13.6 | 5 | 4 | 4 |  |  | 2.8 | 23 | 1.7 | 1.3 | 4.47 | 0.22 | 8.49 |  | 1.36 | 1 | 3 |  |  | 6.3 | 0.0189 | 0.2897 | 0.2348 | 0.288 | 0.2333 |  |  |  |  | 0.91 | 20 |  | 36 | 3 | 3 | [6 empty] | -1.82 | -1.1
CPT-101 | 5.434 | 0.090385 | 5.4585 | 5.4749 | 0.08173 | 0 | 0.3261 | 0.3261 | 1.65 | 1.65 | 1.76 | 0.0159 | 15.8 | 5 | 4 | 4 |  |  | 2.7 | 27 | 1.8 | 1.4 | 5.21 | 0.13 | 9.92 |  | 1.58 | 2 | 3 |  |  | 5.8 | 0.0117 | 0.3433 | 0.2698 | 0.3422 | 0.2737 |  |  |  |  | 0.9 | 23 |  | 42 | 5 | 4 | [6 empty] | -1.82 | -1.1
CPT-101 | 5.523 | 0.067649 | 5.6402 | 5.6364 | -0.018883 | 0 | 0.3314 | 0.3314 | 1.2 | 1.2 | 1.28 | -0.0036 | 16 | 5 | 4 | 4 |  |  | 2.6 | 28 | 1.8 | 1.3 | 5.28 | -0.03 | 10.24 |  | 1.6 | 2 | 3 |  |  | 5.1 |  | 0.3537 | 0.2772 | 0.3539 | 0.2818 |  |  |  |  | 0.9 | 24 |  | 44 | 6 | 5 | [6 empty] | -1.82 | -1.1
CPT-101 | 5.615 | 0.051529 | 5.0947 | 5.0834 | -0.056616 | 0 | 0.3369 | 0.3369 | 1.01 | 1.01 | 1.09 | -0.0119 | 14.1 | 5 | 4 | 4 |  |  | 2.6 | 25 | 1.9 | 1.2 | 4.65 | -0.09 | 9.15 |  | 1.41 | 1 | 2 |  |  | 4.6 |  | 0.3164 | 0.2545 | 0.3172 | 0.2542 |  |  |  |  | 0.91 | 22 |  | 39 | 7 | 6 | [6 empty] | -1.8 | -1.1
CPT-101 | 5.712 | 0.040836 | 4.185 | 4.1762 | -0.044028 | 0 | 0.3427 | 0.3427 | 0.98 | 0.98 | 1.07 | -0.0115 | 11.2 | 4 | 4 | 4 |  |  | 2.7 | 21 | 1.9 | 0.9 | 3.69 | -0.07 | 7.39 |  | 1.12 | 1 | 2 |  |  | 4.3 |  | 0.2556 | 0.2152 | 0.2561 | 0.2088 |  |  |  |  | 0.92 | 18 |  | 32 | 8 | 6 | [6 empty] | -1.82 | -1.1
CPT-101 | 5.808 | 0.034157 | 3.2752 | 3.2765 | 0.006262 | 0 | 0.3485 | 0.3485 | 1.04 | 1.04 | 1.17 | 0.0021 | 8.4 | 4 | 4 | 3 |  |  | 2.9 | 16 | 1.9 | 0.7 | 2.77 | 0.01 | 5.63 |  | 0.84 | 1 | 2 |  |  | 4.1 | 0.0009 | 0.1952 | 0.1741 | 0.1951 | 0.1638 |  |  |  |  | 0.95 | 14 |  | 24 | 7 | 6 | [6 empty] | -1.84 | -1.1
CPT-101 | 5.893 | 0.03222 | 2.5476 | 2.5878 | 0.20119 | 0 | 0.3536 | 0.3536 | 1.25 | 1.25 | 1.44 | 0.09 | 6.3 | 3 | 3 | 3 |  |  | 3 | 13 | 1.8 | 0.6 | 2.09 | 0.3 | 4.05 |  | 0.63 | 1 | 1 |  |  | 4 | 0.0287 | 0.149 | 0.1406 | 0.1463 | 0.1294 |  |  |  |  | 0.97 | 11 |  | 18 | 6 | 5 | [6 empty] | -1.86 | -1.12
CPT-101 | 5.995 | 0.03222 | 2.9114 | 3.0057 | 0.47156 | 0 | 0.3597 | 0.3597 | 1.07 | 1.07 | 1.22 | 0.1782 | 7.4 | 3 | 4 | 3 |  |  | 2.9 | 15 | 1.8 | 0.7 | 2.43 | 0.69 | 4.23 |  | 0.74 | 1 | 2 |  |  | 4 | 0.0674 | 0.1764 | 0.1615 | 0.1701 | 0.1503 |  |  |  |  | 0.96 | 13 |  | 22 | 7 | 5 | [6 empty] | -1.86 | -1.1
CPT-101 | 6.093 | 0.029865 | 4.3666 | 4.4446 | 0.38983 | 0.0029 | 0.3656 | 0.3627 | 0.67 | 0.67 | 0.73 | 0.0949 | 11.2 | 4 | 4 | 3 |  |  | 2.7 | 22 | 1.9 | 0.9 | 3.71 | 0.57 | 6.71 |  | 1.12 | 1 | 2 |  |  | 3.9 | 0.0553 | 0.2719 | 0.2288 | 0.2667 | 0.2222 |  |  |  |  | 0.92 | 19 |  | 34 | 11 | 9 | [6 empty] | -1.84 | -1.12
CPT-101 | 6.189 | 0.027334 | 5.9134 | 5.931 | 0.088024 | 0.0059 | 0.3714 | 0.3655 | 0.46 | 0.46 | 0.49 | 0.0148 | 15.2 | 5 | 5 | 4 |  |  | 2.5 | 30 | 1.9 | 1.2 |  |  |  |  | 1.52 | 2 | 2 | 28.4 | 29.2 | 3.9 | [5 empty] | 18 |  |  |  | 0.9 | 25 | 53 |  |  |  | 53 | 27 |  |  |  |  | -1.86 | -1.12
CPT-101 | 6.287 | 0.026706 | 6.3683 | 6.3708 | 0.012557 | 0.009 | 0.3772 | 0.3683 | 0.42 | 0.42 | 0.45 | 0.0006 | 16.3 | 5 | 5 | 5 |  |  | 2.4 | 32 | 1.9 | 1.3 |  |  |  |  | 1.63 | 2 | 3 | 28.7 | 29.7 | 3.8 | [5 empty] | 19 |  |  |  | 0.89 | 27 | 57 |  |  |  | 50 | 26 |  |  |  |  | -1.88 | -1.12
CPT-101 | 6.382 | 0.0254 | 6.8232 | 6.8257 | 0.012557 | 0.0119 | 0.3829 | 0.371 | 0.37 | 0.37 | 0.39 | 0.0001 | 17.4 | 5 | 5 | 5 |  |  | 2.4 | 34 | 1.9 | 1.4 |  |  |  |  | 1.74 | 2 | 3 | 29 | 30.1 | 3.8 | [5 empty] | 19 |  |  |  | 0.88 | 29 | 60 |  |  |  | 48 | 24 |  |  |  |  | -1.9 | -1.12
CPT-101 | 6.475 | 0.023631 | 7.0959 | 7.1009 | 0.025145 | 0.0148 | 0.3885 | 0.3737 | 0.33 | 0.33 | 0.35 | 0.0015 | 18 | 5 | 5 | 5 |  |  | 2.3 | 36 | 2 | 1.4 |  |  |  |  | 1.8 | 2 | 3 | 29.2 | 30.4 | 3.7 | [5 empty] | 20 |  |  |  | 0.88 | 30 | 62 |  |  |  | 46 | 23 |  |  |  |  | -1.88 | -1.12
CPT-101 | 6.57 | 0.023024 | 7.187 | 7.1933 | 0.031408 | 0.0178 | 0.3942 | 0.3764 | 0.32 | 0.32 | 0.34 | 0.002 | 18.1 | 5 | 5 | 5 |  |  | 2.3 | 36 | 2 | 1.4 |  |  |  |  | 1.81 | 2 | 3 | 29.3 | 30.4 | 3.7 | [5 empty] | 20 |  |  |  | 0.88 | 31 | 63 |  |  |  | 45 | 23 |  |  |  |  | -1.88 | -1.14
CPT-101 | 6.667 | 0.023024 | 7.187 | 7.1933 | 0.031408 | 0.0208 | 0.4 | 0.3792 | 0.32 | 0.32 | 0.34 | 0.0016 | 17.9 | 5 | 5 | 5 |  |  | 2.3 | 36 | 2 | 1.4 |  |  |  |  | 1.79 | 2 | 3 | 29.2 | 30.4 | 3.7 | [5 empty] | 20 |  |  |  | 0.88 | 31 | 63 |  |  |  | 45 | 23 |  |  |  |  | -1.92 | -1.16
CPT-101 | 6.756 | 0.025293 | 7.278 | 7.2868 | 0.043996 | 0.0236 | 0.4054 | 0.3818 | 0.35 | 0.35 | 0.37 | 0.003 | 18 | 5 | 5 | 5 |  |  | 2.3 | 36 | 2 | 1.4 |  |  |  |  | 1.8 | 2 | 3 | 29.3 | 30.4 | 3.8 | [5 empty] | 20 |  |  |  | 0.88 | 31 | 64 |  |  |  | 45 | 23 |  |  |  |  | -1.9 | -1.16
CPT-101 | 6.856 | 0.029055 | 7.3687 | 7.3787 | 0.05029 | 0.0267 | 0.4114 | 0.3846 | 0.39 | 0.39 | 0.42 | 0.0034 | 18.1 | 5 | 5 | 5 |  |  | 2.4 | 37 | 1.9 | 1.4 |  |  |  |  | 1.81 | 2 | 3 | 29.3 | 30.4 | 3.9 | [5 empty] | 20 |  |  |  | 0.88 | 31 | 64 |  |  |  | 46 | 24 |  |  |  |  | -1.92 | -1.18
CPT-101 | 6.954 | 0.031619 | 7.3687 | 7.38 | 0.056585 | 0.0298 | 0.4172 | 0.3875 | 0.43 | 0.43 | 0.45 | 0.0039 | 18 | 5 | 5 | 5 |  |  | 2.4 | 37 | 1.9 | 1.4 |  |  |  |  | 1.8 | 2 | 3 | 29.3 | 30.4 | 3.9 | [5 empty] | 20 |  |  |  | 0.88 | 31 | 65 |  |  |  | 47 | 25 |  |  |  |  | -1.9 | -1.18
CPT-101 | 7.043 | 0.033392 | 7.278 | 7.2894 | 0.056585 | 0.0326 | 0.4226 | 0.39 | 0.46 | 0.46 | 0.49 | 0.0035 | 17.6 | 5 | 5 | 5 |  |  | 2.4 | 36 | 1.9 | 1.4 |  |  |  |  | 1.76 | 2 | 3 | 29.2 | 30.3 | 4 | [5 empty] | 20 |  |  |  | 0.88 | 31 | 64 |  |  |  | 48 | 26 |  |  |  |  | -1.9 | -1.2
CPT-101 | 7.142 | 0.031763 | 7.0959 | 7.1085 | 0.062847 | 0.0356 | 0.4285 | 0.3929 | 0.45 | 0.45 | 0.48 | 0.0041 | 17 | 5 | 5 | 5 |  |  | 2.4 | 36 | 1.9 | 1.3 |  |  |  |  | 1.7 | 2 | 3 | 29.1 | 30 | 3.9 | [5 empty] | 19 |  |  |  | 0.88 | 30 | 63 |  |  |  | 48 | 26 |  |  |  |  | -1.9 | -1.18
CPT-101 | 7.239 | 0.032615 | 7.0048 | 7.0174 | 0.062847 | 0.0387 | 0.4343 | 0.3957 | 0.46 | 0.46 | 0.5 | 0.0037 | 16.6 | 5 | 5 | 5 |  |  | 2.4 | 35 | 1.9 | 1.3 |  |  |  |  | 1.66 | 2 | 3 | 29 | 29.9 | 3.9 | [5 empty] | 19 |  |  |  | 0.89 | 30 | 62 |  |  |  | 49 | 26 |  |  |  |  | -1.9 | -1.2
CPT-101 | 7.332 | 0.034061 | 6.7321 | 6.7447 | 0.062847 | 0.0416 | 0.4399 | 0.3984 | 0.5 | 0.5 | 0.54 | 0.0034 | 15.8 | 5 | 5 | 5 |  |  | 2.5 | 34 | 1.9 | 1.3 |  |  |  |  | 1.58 | 2 | 3 | 28.8 | 29.5 | 4 | [5 empty] | 19 |  |  |  | 0.89 | 29 | 60 |  |  |  | 51 | 27 |  |  |  |  | -1.9 | -1.22
CPT-101 | 7.425 | 0.034061 | 6.55 | 6.5638 | 0.069141 | 0.0445 | 0.4455 | 0.401 | 0.52 | 0.52 | 0.56 | 0.004 | 15.3 | 5 | 5 | 5 |  |  | 2.5 | 33 | 1.9 | 1.2 |  |  |  |  | 1.53 | 2 | 3 | 28.7 | 29.3 | 4 | [5 empty] | 18 |  |  |  | 0.89 | 28 | 59 |  |  |  | 52 | 28 |  |  |  |  | -1.92 | -1.22
CPT-101 | 7.529 | 0.032801 | 6.1862 | 6.2 | 0.069141 | 0.0477 | 0.4518 | 0.404 | 0.53 | 0.53 | 0.57 | 0.0037 | 14.2 | 5 | 5 | 5 |  |  | 2.5 | 31 | 1.9 | 1.1 |  |  |  |  | 1.42 | 2 | 3 | 28.4 | 28.8 | 3.9 | [5 empty] | 18 |  |  |  | 0.9 | 26 | 56 |  |  |  | 53 | 28 |  |  |  |  | -1.94 | -1.22
CPT-101 | 7.625 | 0.030914 | 5.9134 | 5.9285 | 0.075435 | 0.0507 | 0.4575 | 0.4068 | 0.52 | 0.52 | 0.57 | 0.0045 | 13.4 | 5 | 5 | 4 |  |  | 2.5 | 30 | 1.9 | 1.1 |  |  |  |  | 1.34 | 2 | 2 | 28.1 | 28.5 | 3.9 | [5 empty] | 17 |  |  |  | 0.9 | 25 | 54 |  |  |  | 54 | 29 |  |  |  |  | -1.92 | -1.24
CPT-101 | 7.722 | 0.030379 | 5.6402 | 5.6553 | 0.075435 | 0.0537 | 0.4633 | 0.4096 | 0.54 | 0.54 | 0.59 | 0.0042 | 12.7 | 5 | 5 | 4 |  |  | 2.6 | 28 | 1.9 | 1 |  |  |  |  | 1.27 | 2 | 2 | 27.9 | 28.1 | 3.9 | [5 empty] | 17 |  |  |  | 0.91 | 24 | 52 |  |  |  | 56 | 29 |  |  |  |  | -1.9 | -1.24
CPT-101 | 7.819 | 0.029103 | 5.2764 | 5.2915 | 0.075435 | 0.0568 | 0.4691 | 0.4124 | 0.55 | 0.55 | 0.6 | 0.0039 | 11.7 | 5 | 4 | 4 |  |  | 2.6 | 26 | 1.9 | 1 | 3.86 | 0.02 | 7.59 |  | 1.17 | 1 | 2 |  |  | 3.8 | 0.0027 | 0.3215 | 0.2684 | 0.3205 | 0.2646 |  |  |  |  | 0.91 | 22 |  | 40 | 14 | 11 | [6 empty] | -1.9 | -1.26
CPT-101 | 7.905 | 0.032187 | 5.0037 | 5.0187 | 0.075435 | 0.0595 | 0.4743 | 0.4148 | 0.64 | 0.64 | 0.71 | 0.0035 | 11 | 4 | 4 | 4 |  |  | 2.7 | 25 | 1.9 | 0.9 | 3.62 | 0.02 | 7.15 |  | 1.1 | 1 | 2 |  |  | 3.9 | 0.0023 | 0.303 | 0.2562 | 0.302 | 0.2509 |  |  |  |  | 0.92 | 21 |  | 37 | 12 | 9 | [6 empty] | -1.9 | -1.26
CPT-101 | 8.001 | 0.032508 | 4.7309 | 4.7473 | 0.08173 | 0.0625 | 0.4801 | 0.4176 | 0.68 | 0.68 | 0.76 | 0.0045 | 10.2 | 4 | 4 | 4 |  |  | 2.7 | 24 | 1.9 | 0.9 | 3.37 | 0.02 | 6.7 |  | 1.02 | 1 | 2 |  |  | 3.9 | 0.0028 | 0.2845 | 0.244 | 0.2834 | 0.2374 |  |  |  |  | 0.92 | 20 |  | 35 | 11 | 9 | [6 empty] | -1.9 | -1.28
CPT-101 | 8.104 | 0.031337 | 4.5488 | 4.5664 | 0.088024 | 0.0657 | 0.4862 | 0.4206 | 0.69 | 0.69 | 0.77 | 0.0055 | 9.7 | 4 | 4 | 4 |  |  | 2.7 | 23 | 1.9 | 0.8 | 3.2 | 0.03 | 6.39 |  | 0.97 | 1 | 2 |  |  | 3.9 | 0.0032 | 0.272 | 0.2357 | 0.2708 | 0.2283 |  |  |  |  | 0.93 | 19 |  | 34 | 11 | 9 | [6 empty] | -1.9 | -1.28
CPT-101 | 8.195 | 0.04013 | 4.276 | 4.2949 | 0.094286 | 0.0685 | 0.4917 | 0.4232 | 0.93 | 0.93 | 1.06 | 0.0068 | 9 | 4 | 4 | 4 |  |  | 2.8 | 21 | 1.9 | 0.8 | 2.97 | 0.03 | 5.96 |  | 0.9 | 1 | 2 |  |  | 4.1 | 0.0037 | 0.2535 | 0.2231 | 0.2523 | 0.2147 |  |  |  |  | 0.93 | 18 |  | 31 | 8 | 6 | [6 empty] | -1.86 | -1.32
CPT-101 | 8.283 | 0.061181 | 4.185 | 4.2051 | 0.10058 | 0.0713 | 0.497 | 0.4257 | 1.45 | 1.45 | 1.65 | 0.0079 | 8.7 | 4 | 4 | 4 |  |  | 2.9 | 21 | 1.8 | 0.8 | 2.87 | 0.04 | 5.78 |  | 0.87 | 1 | 2 |  |  | 4.5 | 0.0042 | 0.2472 | 0.2189 | 0.2459 | 0.2103 |  |  |  |  | 0.93 | 18 |  | 31 | 5 | 4 | [6 empty] | -1.9 | -1.32
CPT-101 | 8.44 | 0.06462 | 2.9114 | 2.9315 | 0.10058 | 0.0762 | 0.5064 | 0.4302 | 2.2 | 2.2 | 2.66 | 0.0101 | 5.6 | 4 | 3 | 3 |  |  | 3.2 | 15 | 1.7 | 0.6 | 1.86 | 0.03 | 3.95 |  | 0.56 | 1 | 2 |  |  | 4.6 | 0.0035 | 0.1617 | 0.1562 | 0.1603 | 0.1466 |  |  |  |  | 0.97 | 12 |  | 20 | 3 | 3 | [6 empty] | -1.88 | -1.4
CPT-101 | 8.533 | 0.077837 | 2.7293 | 2.7519 | 0.11317 | 0.0791 | 0.512 | 0.4329 | 2.83 | 2.83 | 3.47 | 0.0152 | 5.2 | 4 | 3 | 3 |  |  | 3.3 | 14 | 1.6 | 0.6 | 1.71 | 0.04 | 3.66 |  | 0.52 | 1 | 2 |  |  | 4.9 | 0.0049 | 0.1493 | 0.1467 | 0.1478 | 0.1376 |  |  |  |  | 0.97 | 12 |  | 18 | 3 | 2 | [6 empty] | -1.84 | -1.44
CPT-101 | 8.633 | 0.11422 | 4.4577 | 4.4854 | 0.13831 | 0.0822 | 0.518 | 0.4358 | 2.55 | 2.55 | 2.88 | 0.0141 | 9.1 | 4 | 3 | 4 |  |  | 3 | 22 | 1.6 | 0.9 | 3 | 0.07 | 5.99 |  | 0.91 | 2 | 2 |  |  | 5.6 | 0.008 | 0.2645 | 0.2321 | 0.2626 | 0.2243 |  |  |  |  | 0.93 | 19 |  | 33 | 3 | 2 | [6 empty] | -1.77 | -1.46
CPT-101 | 8.733 | 0.15871 | 5.7313 | 5.7564 | 0.12573 | 0.0853 | 0.524 | 0.4387 | 2.76 | 2.76 | 3.03 | 0.0077 | 11.9 | 5 | 3 | 4 |  |  | 2.9 | 29 | 1.6 | 1.2 | 3.94 | 0.05 | 7.7 |  | 1.19 | 2 | 3 |  |  | 6.5 | 0.0058 | 0.3488 | 0.29 | 0.3472 | 0.2878 |  |  |  |  | 0.91 | 24 |  | 43 | 3 | 2 | [6 empty] | -1.71 | -1.48
CPT-101 | 8.822 | 0.16716 | 6.641 | 6.67 | 0.14461 | 0.0881 | 0.5293 | 0.4412 | 2.51 | 2.51 | 2.72 | 0.0092 | 13.9 | 5 | 4 | 5 |  |  | 2.9 | 33 | 1.6 | 1.3 | 4.59 | 0.07 | 8.87 |  | 1.39 | 2 | 3 |  |  | 6.6 | 0.0081 | 0.4094 | 0.33 | 0.4074 | 0.3335 |  |  |  |  | 0.9 | 28 |  | 51 | 3 | 2 | [6 empty] | -1.69 | -1.5
CPT-101 | 8.917 | 0.18907 | 6.8232 | 6.8621 | 0.1949 | 0.0911 | 0.535 | 0.444 | 2.76 | 2.76 | 2.99 | 0.0164 | 14.3 | 5 | 3 | 5 |  |  | 2.9 | 34 | 1.6 | 1.4 | 4.7 | 0.12 | 9.01 |  | 1.43 | 2 | 3 |  |  | 7 | 0.0148 | 0.4218 | 0.3384 | 0.4192 | 0.3431 |  |  |  |  | 0.89 | 29 |  | 52 | 3 | 2 | [6 empty] | -1.58 | -1.57
CPT-101 | 9.02 | 0.22241 | 5.0947 | 5.1714 | 0.38354 | 0.0943 | 0.5412 | 0.4469 | 4.3 | 4.3 | 4.8 | 0.0625 | 10.4 | 4 | 3 | 4 |  |  | 3.1 | 26 | 1.4 | 1.2 | 3.42 | 0.34 | 6.43 |  | 1.04 | 2 | 3 |  |  | 7.5 | 0.0413 | 0.3087 | 0.264 | 0.3036 | 0.2586 |  |  |  |  | 0.92 | 22 |  | 38 | 2 | 1 | [6 empty] | -1.52 | -1.57
CPT-101 | 9.103 | 0.2236 | 4.6398 | 4.9014 | 1.3078 | 0.0969 | 0.5462 | 0.4493 | 4.56 | 4.56 | 5.13 | 0.278 | 9.7 | 3 | 3 | 3 |  |  | 3.1 | 25 | 1.4 | 1.2 | 3.2 | 1.43 | 4.8 |  | 0.97 | 2 | 3 |  |  | 7.5 | 0.173 | 0.2903 | 0.2516 | 0.2729 | 0.2451 |  |  |  |  | 0.93 | 21 |  | 36 | 2 | 1 | [6 empty] | -1.48 | -1.59
CPT-101 | 9.211 | 0.21625 | 11.8264 | 12.1257 | 1.4964 | 0.1002 | 0.5527 | 0.4524 | 1.78 | 1.78 | 1.87 | 0.1206 | 25.6 | 5 | 4 | 5 |  |  | 2.5 | 61 | 1.8 | 2.2 | 8.44 | 1.64 | 14.1 |  | 2.56 | 3 | 5 |  |  | 7.4 | 0.1995 | 0.7715 | 0.5507 | 0.7516 | 0.6063 |  |  |  |  | 0.85 | 65 |  | 95 | 4 | 4 | [6 empty] | -1.39 | -1.61
CPT-101 | 9.308 | 0.20912 | 20.1958 | 20.3078 | 0.55958 | 0.1033 | 0.5585 | 0.4552 | 1.03 | 1.03 | 1.06 | 0.0231 | 43.4 | 6 | 5 | 6 |  |  | 2.2 | 102 | 1.9 | 3.5 |  |  |  |  | 4.34 | 5 | 7 | 33.8 | 36 | 7.2 | [5 empty] | 31 | 23 | 27 |  | 0.8 | 152 | 145 |  |  |  | 35 | 31 |  |  |  |  | -1.37 | -1.61
CPT-101 | 9.394 | 0.21242 | 24.5625 | 24.5952 | 0.16346 | 0.1059 | 0.5636 | 0.4577 | 0.86 | 0.86 | 0.88 | 0.0024 | 52.5 | 6 | 5 | 7 |  |  | 2.1 | 123 | 1.9 | 4.1 |  |  |  |  | 5.25 | 5 | 8 | 34.7 | 37.1 | 7.3 | [5 empty] | 35 | 28 | 35 |  | 0.78 | 205 | 167 |  |  |  | 30 | 29 |  |  |  |  | -1.37 | -1.67
CPT-101 | 9.492 | 0.19666 | 28.9291 | 28.9568 | 0.13831 | 0.109 | 0.5695 | 0.4605 | 0.68 | 0.68 | 0.69 | 0.001 | 61.6 | 6 | 6 | 7 |  |  | 2 | 145 | 1.9 | 4.8 |  |  |  |  | 6.16 | 6 | 9 | 35.4 | 38.1 | 7 | [5 empty] | 37 | 32 | 41 |  | 0.77 | 261 | 187 |  |  |  | 26 | 26 |  |  |  |  | -1.37 | -1.67
CPT-101 | 9.596 | 0.17494 | 31.8405 | 31.8682 | 0.13831 | 0.1123 | 0.5758 | 0.4635 | 0.55 | 0.55 | 0.56 | 0.0008 | 67.5 | 6 | 6 | 7 |  |  | 1.9 | 159 | 1.9 | 5.2 |  |  |  |  | 6.75 | 6 | 9 | 35.9 | 38.6 | 6.6 | [5 empty] | 39 | 35 | 45 |  | 0.76 | 299 | 199 |  |  |  | 23 | 24 |  |  |  |  | -1.37 | -1.69
CPT-101 | 9.682 | 0.16611 | 34.2966 | 34.3243 | 0.13831 | 0.1149 | 0.5809 | 0.466 | 0.48 | 0.48 | 0.49 | 0.0007 | 72.4 | 6 | 6 | 7 |  |  | 1.9 | 172 | 1.9 | 5.5 |  |  |  |  | 7.24 | 7 | 10 | 36.2 | 39 | 6.4 | [5 empty] | 41 | 37 | 48 |  | 0.75 | 333 | 209 |  |  |  | 21 | 23 |  |  |  |  | -1.39 | -1.71
CPT-101 | 9.782 | 0.15823 | 35.4791 | 35.5068 | 0.13831 | 0.1181 | 0.5869 | 0.4689 | 0.45 | 0.45 | 0.45 | 0.0006 | 74.5 | 6 | 6 | 7 |  |  | 1.8 | 178 | 1.9 | 5.6 |  |  |  |  | 7.45 | 7 | 10 | 36.4 | 39.1 | 6.3 | [5 empty] | 41 | 38 | 50 |  | 0.75 | 348 | 214 |  |  |  | 20 | 22 |  |  |  |  | -1.37 | -1.71
CPT-101 | 9.876 | 0.15772 | 37.1169 | 37.1446 | 0.13831 | 0.121 | 0.5926 | 0.4716 | 0.42 | 0.42 | 0.43 | 0.0005 | 77.5 | 6 | 6 | 8 |  |  | 1.8 | 186 | 1.9 | 5.8 |  |  |  |  | 7.75 | 7 | 10 | 36.6 | 39.4 | 6.2 | [5 empty] | 42 | 39 | 51 | 1 | 0.75 | 371 | 221 |  |  |  | 19 | 21 |  |  |  |  | -1.35 | -1.73
CPT-101 | 9.965 | 0.17663 | 44.3945 | 44.4234 | 0.14461 | 0.1238 | 0.5979 | 0.4741 | 0.4 | 0.4 | 0.4 | 0.0005 | 92.4 | 6 | 6 | 8 |  |  | 1.7 | 222 | 1.9 | 6.9 |  |  |  |  | 9.24 | 8 | 12 | 37.4 | 40.3 | 6.6 | [5 empty] | 46 | 44 | 59 | 7 | 0.73 | 479 | 247 |  |  |  | 17 | 21 |  |  |  |  | -1.33 | -1.75
CPT-101 | 10.067 | 0.1969 | 55.8571 | 55.8872 | 0.1509 | 0.1269 | 0.604 | 0.4771 | 0.35 | 0.35 | 0.36 | 0.0004 | 115.9 | 6 | 6 | 8 |  |  | 1.6 | 279 | 2 | 8.7 |  |  |  |  | 11.59 | 10 | 15 | 38.5 | 41.5 | 6.9 | [5 empty] | 51 | 50 | 68 | 15 | 0.71 | 661 | 282 |  |  |  | 14 | 20 |  |  |  |  | -1.33 | -1.75
CPT-101 | 10.17 | 0.21721 | 60.5875 | 60.6164 | 0.14461 | 0.1301 | 0.6102 | 0.48 | 0.36 | 0.36 | 0.36 | 0.0002 | 125 | 6 | 6 | 8 |  |  | 1.6 | 303 | 1.9 | 9.3 |  |  |  |  | 12.5 | 11 | 16 | 38.9 | 41.9 | 7.2 | [5 empty] | 54 | 52 | 71 | 18 | 0.7 | 738 | 296 |  |  |  | 13 | 20 |  |  |  |  | -1.33 | -1.75
CPT-101 | 10.257 | 0.22348 | 59.4956 | 59.5245 | 0.14461 | 0.1329 | 0.6154 | 0.4826 | 0.38 | 0.38 | 0.38 | 0.0002 | 122.1 | 6 | 6 | 8 |  |  | 1.6 | 298 | 1.9 | 9.1 |  |  |  |  | 12.21 | 11 | 15 | 38.8 | 41.8 | 7.3 | [5 empty] | 53 | 51 | 70 | 17 | 0.7 | 719 | 293 |  |  |  | 14 | 21 |  |  |  |  | -1.33 | -1.75
CPT-101 | 10.345 | 0.21739 | 55.8571 | 55.886 | 0.14461 | 0.1356 | 0.6207 | 0.4851 | 0.39 | 0.39 | 0.39 | 0.0002 | 113.9 | 6 | 6 | 8 |  |  | 1.6 | 279 | 1.9 | 8.5 |  |  |  |  | 11.39 | 10 | 15 | 38.4 | 41.5 | 7.2 | [5 empty] | 51 | 49 | 68 | 15 | 0.71 | 657 | 283 |  |  |  | 14 | 21 |  |  |  |  | -1.31 | -1.77
CPT-101 | 10.458 | 0.19263 | 52.6729 | 52.7018 | 0.14461 | 0.1392 | 0.6275 | 0.4883 | 0.37 | 0.37 | 0.37 | 0.0001 | 106.6 | 6 | 6 | 8 |  |  | 1.6 | 264 | 1.9 | 8 |  |  |  |  | 10.66 | 10 | 14 | 38.1 | 41.1 | 6.7 | [5 empty] | 50 | 48 | 65 | 12 | 0.72 | 603 | 275 |  |  |  | 15 | 20 |  |  |  |  | -1.31 | -1.77
CPT-101 | 10.544 | 0.17501 | 51.3083 | 51.3385 | 0.1509 | 0.1418 | 0.6327 | 0.4908 | 0.34 | 0.34 | 0.35 | 0.0002 | 103.3 | 6 | 6 | 8 |  |  | 1.6 | 257 | 2 | 7.7 |  |  |  |  | 10.33 | 9 | 13 | 38 | 40.9 | 6.4 | [5 empty] | 49 | 47 | 64 | 11 | 0.72 | 580 | 271 |  |  |  | 15 | 20 |  |  |  |  | -1.31 | -1.79
CPT-101 | 10.652 | 0.1954 | 51.5815 | 51.6117 | 0.1509 | 0.1452 | 0.6391 | 0.4939 | 0.38 | 0.38 | 0.38 | 0.0001 | 103.2 | 6 | 6 | 8 |  |  | 1.7 | 258 | 1.9 | 7.7 |  |  |  |  | 10.32 | 10 | 14 | 38 | 40.9 | 6.7 | [5 empty] | 49 | 47 | 64 | 11 | 0.72 | 583 | 272 |  |  |  | 15 | 21 |  |  |  |  | -1.33 | -1.79
CPT-101 | 10.74 | 0.22492 | 50.7623 | 50.7938 | 0.15716 | 0.1479 | 0.6444 | 0.4964 | 0.44 | 0.44 | 0.45 | 0.0002 | 101 | 6 | 6 | 8 |  |  | 1.7 | 254 | 1.9 | 7.6 |  |  |  |  | 10.1 | 9 | 13 | 37.9 | 40.8 | 7.2 | [5 empty] | 49 | 47 | 63 | 11 | 0.72 | 570 | 270 |  |  |  | 16 | 22 |  |  |  |  | -1.31 | -1.79
CPT-101 | 10.835 | 0.2586 | 47.4876 | 47.519 | 0.15716 | 0.1509 | 0.6501 | 0.4992 | 0.54 | 0.54 | 0.55 | 0.0001 | 93.9 | 6 | 6 | 8 |  |  | 1.8 | 238 | 1.9 | 7.1 |  |  |  |  | 9.39 | 9 | 13 | 37.6 | 40.4 | 7.7 | [5 empty] | 47 | 45 | 60 | 8 | 0.73 | 519 | 260 |  |  |  | 18 | 24 |  |  |  |  | -1.29 | -1.79
CPT-101 | 10.921 | 0.29337 | 44.3945 | 44.4272 | 0.16346 | 0.1536 | 0.6553 | 0.5017 | 0.66 | 0.66 | 0.67 | 0.0002 | 87.3 | 6 | 6 | 8 |  |  | 1.9 | 222 | 1.9 | 6.7 |  |  |  |  | 8.73 | 9 | 12 | 37.3 | 40 | 8.2 | [5 empty] | 45 | 43 | 57 | 6 | 0.73 | 471 | 250 |  |  |  | 20 | 25 |  |  |  |  | -1.31 | -1.79
CPT-101 | 11.031 | 0.36751 | 42.0291 | 42.0617 | 0.16346 | 0.157 | 0.6619 | 0.5048 | 0.87 | 0.87 | 0.89 | 0.0002 | 82 | 6 | 6 | 8 |  |  | 1.9 | 210 | 1.9 | 6.4 |  |  |  |  | 8.2 | 9 | 12 | 37 | 39.7 | 9.2 | [5 empty] | 44 | 41 | 55 | 4 | 0.74 | 437 | 242 |  |  |  | 23 | 28 |  |  |  |  | -1.31 | -1.81
CPT-101 | 11.121 | 0.36108 | 41.9384 | 41.9724 | 0.16975 | 0.1598 | 0.6673 | 0.5074 | 0.86 | 0.86 | 0.87 | 0.0002 | 81.4 | 6 | 6 | 8 |  |  | 1.9 | 210 | 1.9 | 6.3 |  |  |  |  | 8.14 | 9 | 12 | 37 | 39.6 | 9.1 | [5 empty] | 44 | 41 | 55 | 4 | 0.74 | 435 | 242 |  |  |  | 23 | 28 |  |  |  |  | -1.29 | -1.83
CPT-101 | 11.214 | 0.30897 | 43.8486 | 43.8838 | 0.17605 | 0.1627 | 0.6728 | 0.5101 | 0.7 | 0.7 | 0.72 | 0.0003 | 84.7 | 6 | 6 | 8 |  |  | 1.9 | 219 | 1.9 | 6.5 |  |  |  |  | 8.47 | 9 | 12 | 37.2 | 39.9 | 8.3 | [5 empty] | 45 | 42 | 57 | 5 | 0.73 | 460 | 249 |  |  |  | 21 | 26 |  |  |  |  | -1.33 | -1.81
CPT-101 | 11.32 | 0.28334 | 47.3055 | 47.3419 | 0.18231 | 0.1661 | 0.6792 | 0.5131 | 0.6 | 0.6 | 0.61 | 0.0003 | 90.9 | 6 | 6 | 8 |  |  | 1.8 | 237 | 1.9 | 6.9 |  |  |  |  | 9.09 | 9 | 13 | 37.5 | 40.3 | 8 | [5 empty] | 47 | 44 | 60 | 8 | 0.73 | 510 | 261 |  |  |  | 19 | 25 |  |  |  |  | -1.35 | -1.77
CPT-101 | 11.409 | 0.3036 | 53.9465 | 53.9842 | 0.1886 | 0.1689 | 0.6846 | 0.5157 | 0.56 | 0.56 | 0.57 | 0.0004 | 103.4 | 6 | 6 | 8 |  |  | 1.8 | 270 | 1.9 | 7.9 |  |  |  |  | 10.34 | 10 | 14 | 38.1 | 40.9 | 8.2 | [5 empty] | 50 | 48 | 65 | 12 | 0.72 | 613 | 282 |  |  |  | 17 | 24 |  |  |  |  | -1.37 | -1.71
CPT-101 | 11.629 | 0.30497 | 69.0481 | 69.0833 | 0.17605 | 0.1757 | 0.6977 | 0.522 | 0.44 | 0.44 | 0.45 | 0 | 131 | 6 | 6 | 8 |  |  | 1.6 | 345 | 1.9 | 9.8 |  |  |  |  | 13.1 | 12 | 17 | 39.3 | 42.2 | 8.2 | [5 empty] | 56 | 54 | 75 | 20 | 0.7 | 858 | 323 |  |  |  | 13 | 22 |  |  |  |  | -1.31 | -1.73
CPT-101 | 11.719 | 0.28875 | 65.5001 | 65.5378 | 0.1886 | 0.1785 | 0.7031 | 0.5246 | 0.44 | 0.44 | 0.45 | 0.0002 | 123.6 | 6 | 6 | 8 |  |  | 1.6 | 328 | 1.9 | 9.3 |  |  |  |  | 12.36 | 12 | 16 | 39 | 41.9 | 7.9 | [5 empty] | 54 | 53 | 73 | 18 | 0.7 | 796 | 315 |  |  |  | 14 | 22 |  |  |  |  | -1.31 | -1.73
CPT-101 | 11.824 | 0.26773 | 60.5875 | 60.6252 | 0.1886 | 0.1818 | 0.7094 | 0.5277 | 0.44 | 0.44 | 0.45 | 0.0001 | 113.6 | 6 | 6 | 8 |  |  | 1.7 | 303 | 1.9 | 8.5 |  |  |  |  | 11.36 | 11 | 15 | 38.6 | 41.4 | 7.6 | [5 empty] | 52 | 50 | 69 | 15 | 0.71 | 713 | 302 |  |  |  | 14 | 22 |  |  |  |  | -1.31 | -1.73
CPT-101 | 11.916 | 0.26097 | 54.7652 | 54.8042 | 0.1949 | 0.1847 | 0.715 | 0.5303 | 0.48 | 0.48 | 0.48 | 0.0002 | 102 | 6 | 6 | 8 |  |  | 1.7 | 274 | 1.9 | 7.7 |  |  |  |  | 10.2 | 10 | 14 | 38.1 | 40.9 | 7.5 | [5 empty] | 50 | 48 | 65 | 12 | 0.72 | 618 | 286 |  |  |  | 16 | 22 |  |  |  |  | -1.31 | -1.75
CPT-101 | 12.007 | 0.28109 | 48.1241 | 48.1631 | 0.1949 | 0.1875 | 0.7204 | 0.5329 | 0.58 | 0.58 | 0.59 | 0.0002 | 89 | 6 | 6 | 8 |  |  | 1.8 | 241 | 1.9 | 6.8 |  |  |  |  | 8.9 | 9 | 13 | 37.5 | 40.1 | 7.8 | [5 empty] | 46 | 44 | 60 | 7 | 0.73 | 514 | 265 |  |  |  | 18 | 24 |  |  |  |  | -1.31 | -1.75
CPT-101 | 12.119 | 0.30326 | 41.4836 | 41.5225 | 0.1949 | 0.191 | 0.7272 | 0.5361 | 0.73 | 0.73 | 0.74 | 0.0001 | 76.1 | 6 | 6 | 8 |  |  | 1.9 | 208 | 1.9 | 5.9 |  |  |  |  | 7.61 | 8 | 11 | 36.8 | 39.3 | 8.1 | [5 empty] | 43 | 40 | 53 | 2 | 0.74 | 415 | 242 |  |  |  | 22 | 27 |  |  |  |  | -1.29 | -1.77
CPT-101 | 12.205 | 0.32199 | 35.8429 | 35.8831 | 0.20119 | 0.1937 | 0.7323 | 0.5386 | 0.9 | 0.9 | 0.92 | 0.0002 | 65.3 | 6 | 6 | 7 |  |  | 2 | 179 | 1.9 | 5.1 |  |  |  |  | 6.53 | 8 | 10 | 36.1 | 38.4 | 8.3 | [5 empty] | 40 | 36 | 47 |  | 0.75 | 335 | 221 |  |  |  | 25 | 29 |  |  |  |  | -1.29 | -1.77
CPT-101 | 12.301 | 0.32444 | 31.2946 | 31.3348 | 0.20119 | 0.1967 | 0.7381 | 0.5414 | 1.04 | 1.04 | 1.06 | 0.0001 | 56.5 | 6 | 5 | 7 |  |  | 2.1 | 157 | 1.9 | 4.5 |  |  |  |  | 5.65 | 7 | 9 | 35.4 | 37.6 | 8.3 | [5 empty] | 37 | 32 | 41 |  | 0.77 | 274 | 202 |  |  |  | 29 | 31 |  |  |  |  | -1.29 | -1.77
CPT-101 | 12.407 | 0.37045 | 30.7486 | 30.7901 | 0.20749 | 0.2 | 0.7444 | 0.5444 | 1.2 | 1.2 | 1.23 | 0.0002 | 55.2 | 6 | 5 | 7 |  |  | 2.2 | 154 | 1.8 | 4.4 |  |  |  |  | 5.52 | 7 | 9 | 35.3 | 37.4 | 8.9 | [5 empty] | 37 | 32 | 41 |  | 0.77 | 267 | 200 |  |  |  | 30 | 33 |  |  |  |  | -1.25 | -1.77
CPT-101 | 12.495 | 0.39026 | 31.9311 | 31.9739 | 0.21375 | 0.2027 | 0.7497 | 0.547 | 1.22 | 1.22 | 1.25 | 0.0004 | 57.1 | 6 | 5 | 7 |  |  | 2.2 | 160 | 1.8 | 4.6 |  |  |  |  | 5.71 | 7 | 10 | 35.5 | 37.6 | 9.1 | [5 empty] | 38 | 33 | 42 |  | 0.77 | 283 | 205 |  |  |  | 30 | 33 |  |  |  |  | -1.23 | -1.75
CPT-101 | 12.587 | 0.37207 | 32.5681 | 32.6096 | 0.20749 | 0.2056 | 0.7552 | 0.5496 | 1.14 | 1.14 | 1.17 | 0.0001 | 58 | 6 | 5 | 7 |  |  | 2.1 | 163 | 1.8 | 4.6 |  |  |  |  | 5.8 | 7 | 10 | 35.6 | 37.7 | 8.8 | [5 empty] | 38 | 33 | 43 |  | 0.76 | 290 | 208 |  |  |  | 29 | 32 |  |  |  |  | -1.2 | -1.77
CPT-101 | 12.694 | 0.3468 | 24.9263 | 24.969 | 0.21375 | 0.2089 | 0.7616 | 0.5527 | 1.39 | 1.39 | 1.43 | 0.0002 | 43.8 | 6 | 5 | 7 |  |  | 2.3 | 125 | 1.8 | 3.6 |  |  |  |  | 4.38 | 6 | 8 | 34.3 | 36.1 | 8.5 | [5 empty] | 33 | 26 | 31 |  | 0.79 | 192 | 173 |  |  |  | 35 | 35 |  |  |  |  | -1.18 | -1.79
CPT-101 | 12.781 | 0.3326 | 18.2857 | 18.3335 | 0.23893 | 0.2117 | 0.7669 | 0.5552 | 1.81 | 1.81 | 1.89 | 0.0016 | 31.6 | 6 | 5 | 6 |  |  | 2.5 | 92 | 1.7 | 2.7 |  |  |  |  | 3.16 | 5 | 6 | 32.8 | 34.1 | 8.3 | [5 empty] | 28 | 18 | 19 |  | 0.82 | 116 | 138 |  |  |  | 44 | 39 |  |  |  |  | -1.18 | -1.81
CPT-101 | 12.875 | 0.28177 | 15.1016 | 15.1506 | 0.24519 | 0.2146 | 0.7725 | 0.5579 | 1.86 | 1.86 | 1.96 | 0.0021 | 25.8 | 5 | 4 | 6 |  |  | 2.6 | 76 | 1.7 | 2.2 | 8.5 | 0.03 | 16.03 |  | 2.58 | 4 | 5 |  |  | 7.6 | 0.0044 | 0.9585 | 0.6831 | 0.9553 | 0.7575 |  |  |  |  | 0.83 | 82 |  | 119 | 4 | 3 | [6 empty] | -1.18 | -1.83
CPT-101 | 12.979 | 0.22549 | 13.191 | 13.2413 | 0.25148 | 0.2178 | 0.7787 | 0.5609 | 1.7 | 1.7 | 1.81 | 0.0027 | 22.2 | 5 | 4 | 6 |  |  | 2.6 | 66 | 1.8 | 1.9 | 7.33 | 0.03 | 13.9 |  | 2.22 | 4 | 5 |  |  | 6.8 | 0.0048 | 0.8308 | 0.61 | 0.8275 | 0.6621 |  |  |  |  | 0.84 | 62 |  | 103 | 4 | 4 | [6 empty] | -1.16 | -1.83
CPT-101 | 13.07 | 0.20849 | 12.3723 | 12.4251 | 0.26407 | 0.2207 | 0.7842 | 0.5635 | 1.68 | 1.68 | 1.79 | 0.0037 | 20.7 | 5 | 4 | 6 |  |  | 2.6 | 62 | 1.8 | 1.8 | 6.82 | 0.04 | 12.95 |  | 2.07 | 3 | 5 |  |  | 6.5 | 0.0062 | 0.7761 | 0.5781 | 0.7725 | 0.6213 |  |  |  |  | 0.85 | 54 |  | 96 | 4 | 4 | [6 empty] | -1.14 | -1.83
CPT-101 | 13.172 | 0.20542 | 13.2821 | 13.3336 | 0.25778 | 0.2239 | 0.7903 | 0.5664 | 1.54 | 1.54 | 1.64 | 0.0027 | 22.1 | 5 | 4 | 6 |  |  | 2.6 | 67 | 1.8 | 1.9 | 7.31 | 0.03 | 13.85 |  | 2.21 | 4 | 5 |  |  | 6.5 | 0.0048 | 0.8362 | 0.6143 | 0.8328 | 0.6667 |  |  |  |  | 0.84 | 62 |  | 103 | 5 | 4 | [6 empty] | -1.14 | -1.87
CPT-101 | 13.268 | 0.20261 | 12.4634 | 12.5112 | 0.23893 | 0.2268 | 0.7961 | 0.5692 | 1.62 | 1.62 | 1.73 | 0.001 | 20.6 | 5 | 4 | 6 |  |  | 2.6 | 63 | 1.8 | 1.8 | 6.79 | 0.01 | 12.94 |  | 2.06 | 3 | 4 |  |  | 6.4 | 0.0017 | 0.781 | 0.5822 | 0.7778 | 0.6256 |  |  |  |  | 0.85 | 54 |  | 97 | 5 | 4 | [6 empty] | -1.14 | -1.87
CPT-101 | 13.364 | 0.20058 | 10.189 | 10.2368 | 0.23893 | 0.2299 | 0.8018 | 0.572 | 1.96 | 1.96 | 2.13 | 0.001 | 16.5 | 5 | 4 | 6 |  |  | 2.7 | 51 | 1.7 | 1.5 | 5.44 | 0.01 | 10.49 |  | 1.65 | 3 | 4 |  |  | 6.4 | 0.0013 | 0.629 | 0.4901 | 0.6258 | 0.5118 |  |  |  |  | 0.87 | 44 |  | 78 | 4 | 3 | [6 empty] | -1.14 | -1.89
CPT-101 | 13.468 | 0.20902 | 8.4605 | 8.5146 | 0.27037 | 0.2331 | 0.8081 | 0.575 | 2.45 | 2.45 | 2.71 | 0.0048 | 13.4 | 5 | 3 | 5 |  |  | 2.9 | 43 | 1.7 | 1.3 | 4.42 | 0.03 | 8.6 |  | 1.34 | 3 | 4 |  |  | 6.5 | 0.0053 | 0.5138 | 0.4173 | 0.5102 | 0.4257 |  |  |  |  | 0.89 | 36 |  | 64 | 3 | 2 | [6 empty] | -1.14 | -1.87
CPT-101 | 13.556 | 0.22872 | 8.0057 | 8.0585 | 0.26407 | 0.2359 | 0.8134 | 0.5775 | 2.84 | 2.84 | 3.16 | 0.0039 | 12.5 | 5 | 3 | 5 |  |  | 2.9 | 40 | 1.6 | 1.3 | 4.14 | 0.03 | 8.1 |  | 1.25 | 3 | 3 |  |  | 6.7 | 0.004 | 0.483 | 0.3975 | 0.4795 | 0.4029 |  |  |  |  | 0.89 | 34 |  | 60 | 3 | 2 | [6 empty] | -1.14 | -1.89
CPT-101 | 13.658 | 0.26484 | 7.7329 | 7.7832 | 0.25148 | 0.239 | 0.8195 | 0.5804 | 3.4 | 3.4 | 3.8 | 0.0018 | 12 | 5 | 3 | 5 |  |  | 3 | 39 | 1.5 | 1.3 | 3.96 | 0.01 | 7.79 |  | 1.2 | 3 | 3 |  |  | 7.2 | 0.0018 | 0.4643 | 0.3855 | 0.4609 | 0.3892 |  |  |  |  | 0.89 | 33 |  | 57 | 2 | 2 | [6 empty] | -1.14 | -1.91
CPT-101 | 13.756 | 0.29896 | 7.9146 | 7.9699 | 0.27663 | 0.2421 | 0.8254 | 0.5833 | 3.75 | 3.75 | 4.18 | 0.0048 | 12.2 | 5 | 3 | 5 |  |  | 3 | 40 | 1.5 | 1.3 | 4.04 | 0.03 | 7.91 |  | 1.22 | 3 | 4 |  |  | 7.7 | 0.0049 | 0.4763 | 0.3939 | 0.4726 | 0.3985 |  |  |  |  | 0.89 | 34 |  | 59 | 2 | 2 | [6 empty] | -1.12 | -1.91
CPT-101 | 13.843 | 0.31565 | 8.4605 | 8.5209 | 0.3018 | 0.2448 | 0.8306 | 0.5858 | 3.7 | 3.7 | 4.1 | 0.0074 | 13.1 | 5 | 3 | 5 |  |  | 3 | 43 | 1.5 | 1.4 | 4.33 | 0.05 | 8.42 |  | 1.31 | 3 | 4 |  |  | 7.9 | 0.0081 | 0.5127 | 0.4182 | 0.5087 | 0.426 |  |  |  |  | 0.89 | 36 |  | 63 | 2 | 2 | [6 empty] | -1.12 | -1.93
CPT-101 | 13.947 | 0.33879 | 9.8252 | 9.888 | 0.31436 | 0.2481 | 0.8368 | 0.5888 | 3.43 | 3.43 | 3.74 | 0.0073 | 15.4 | 5 | 3 | 5 |  |  | 2.9 | 49 | 1.5 | 1.6 | 5.07 | 0.06 | 9.76 |  | 1.54 | 3 | 4 |  |  | 8.1 | 0.0095 | 0.6034 | 0.4769 | 0.5992 | 0.4944 |  |  |  |  | 0.87 | 42 |  | 75 | 2 | 2 | [6 empty] | -1.12 | -1.96
CPT-101 | 14.043 | 0.35692 | 15.7381 | 15.7897 | 0.25778 | 0.2511 | 0.8426 | 0.5915 | 2.26 | 2.26 | 2.39 | 0.0004 | 25.3 | 5 | 4 | 6 |  |  | 2.6 | 79 | 1.7 | 2.3 | 8.34 | 0.01 | 15.75 |  | 2.53 | 4 | 6 |  |  | 8.3 | 0.001 | 0.9965 | 0.713 | 0.993 | 0.7895 |  |  |  |  | 0.83 | 86 |  | 123 | 3 | 3 | [6 empty] | -1.12 | -1.98
CPT-101 | 14.129 | 0.35647 | 24.9263 | 24.9741 | 0.23893 | 0.2537 | 0.8477 | 0.594 | 1.43 | 1.43 | 1.48 | -0.0006 | 40.6 | 6 | 5 | 7 |  |  | 2.3 | 125 | 1.8 | 3.4 |  |  |  |  | 4.06 | 6 | 8 | 34.1 | 35.6 | 8.3 | [5 empty] | 33 | 25 | 30 |  | 0.79 | 183 | 175 |  |  |  | 36 | 35 |  |  |  |  | -1.14 | -2.04
CPT-101 | 14.238 | 0.31576 | 32.2954 | 32.3356 | 0.20119 | 0.2571 | 0.8543 | 0.5971 | 0.98 | 0.98 | 1 | -0.0018 | 52.7 | 6 | 5 | 7 |  |  | 2.1 | 162 | 1.9 | 4.2 |  |  |  |  | 5.27 | 7 | 9 | 35.3 | 37.2 | 7.8 | [5 empty] | 37 | 32 | 41 |  | 0.77 | 272 | 210 |  |  |  | 27 | 30 |  |  |  |  | -1.12 | -2.08
CPT-101 | 14.33 | 0.26215 | 40.3006 | 40.3484 | 0.23893 | 0.26 | 0.8598 | 0.5998 | 0.65 | 0.65 | 0.66 | -0.0005 | 65.8 | 6 | 6 | 8 |  |  | 2 | 202 | 1.9 | 5.1 |  |  |  |  | 6.58 | 8 | 11 | 36.4 | 38.5 | 7.1 | [5 empty] | 41 | 38 | 50 |  | 0.75 | 376 | 243 |  |  |  | 21 | 26 |  |  |  |  | -1.12 | -2.12
CPT-101 | 14.424 | 0.23875 | 47.9425 | 47.994 | 0.25778 | 0.2629 | 0.8654 | 0.6025 | 0.5 | 0.5 | 0.51 | -0.0001 | 78.2 | 6 | 6 | 8 |  |  | 1.8 | 240 | 1.9 | 5.9 |  |  |  |  | 7.82 | 9 | 12 | 37.2 | 39.4 | 6.7 | [5 empty] | 45 | 42 | 57 | 4 | 0.73 | 483 | 271 |  |  |  | 17 | 23 |  |  |  |  | -1.1 | -2.14
CPT-101 | 14.523 | 0.23635 | 51.6721 | 51.7237 | 0.25778 | 0.266 | 0.8714 | 0.6053 | 0.46 | 0.46 | 0.46 | -0.0002 | 84 | 6 | 6 | 8 |  |  | 1.8 | 259 | 1.9 | 6.4 |  |  |  |  | 8.4 | 10 | 13 | 37.5 | 39.8 | 6.7 | [5 empty] | 47 | 44 | 60 | 7 | 0.73 | 537 | 284 |  |  |  | 16 | 22 |  |  |  |  | -1.1 | -2.12
CPT-101 | 14.714 | 0.28044 | 77.963 | 78.0158 | 0.26407 | 0.272 | 0.8828 | 0.6108 | 0.36 | 0.36 | 0.36 | -0.0001 | 126.3 | 6 | 6 | 8 |  |  | 1.6 | 390 | 1.9 | 9.4 |  |  |  |  | 12.63 | 14 | 18 | 39.5 | 42 | 7.2 | [5 empty] | 57 | 55 | 77 | 20 | 0.69 | 954 | 357 |  |  |  | 11 | 20 |  |  |  |  | -1.1 | -2.18
CPT-101 | 14.817 | 0.3049 | 84.0581 | 84.1109 | 0.26407 | 0.2752 | 0.889 | 0.6138 | 0.36 | 0.36 | 0.37 | -0.0001 | 135.6 | 6 | 6 | 9 |  |  | 1.6 | 421 | 1.9 | 10.1 |  |  |  |  | 13.56 | 15 | 19 | 39.8 | 42.4 | 7.5 | [5 empty] | 59 | 57 | 80 | 23 | 0.68 | 1057 | 371 |  |  |  | 11 | 20 |  |  |  |  | -1.08 | -2.22
CPT-101 | 14.905 | 0.32316 | 88.0609 | 88.1138 | 0.26407 | 0.278 | 0.8943 | 0.6163 | 0.37 | 0.37 | 0.37 | -0.0002 | 141.5 | 6 | 6 | 9 |  |  | 1.5 | 441 | 1.9 | 10.6 |  |  |  |  | 14.15 | 16 | 20 | 40 | 42.6 | 7.7 | [5 empty] | 61 | 58 | 82 | 24 | 0.68 | 1125 | 380 |  |  |  | 10 | 20 |  |  |  |  | -1.08 | -2.22
CPT-101 | 15.001 | 0.33656 | 90.8813 | 90.9354 | 0.27037 | 0.281 | 0.9001 | 0.6191 | 0.37 | 0.37 | 0.37 | -0.0001 | 145.4 | 6 | 6 | 9 |  |  | 1.5 | 455 | 1.9 | 10.9 |  |  |  |  | 14.54 | 16 | 20 | 40.2 | 42.7 | 7.9 | [5 empty] | 62 | 59 | 83 | 25 | 0.68 | 1172 | 386 |  |  |  | 10 | 21 |  |  |  |  | -1.06 | -2.22
CPT-101 | 15.1 | 0.34705 | 91.8821 | 91.9362 | 0.27037 | 0.284 | 0.906 | 0.622 | 0.38 | 0.38 | 0.38 | -0.0002 | 146.4 | 6 | 6 | 9 |  |  | 1.5 | 460 | 1.9 | 10.9 |  |  |  |  | 14.64 | 16 | 21 | 40.2 | 42.8 | 8 | [5 empty] | 62 | 59 | 83 | 26 | 0.68 | 1188 | 389 |  |  |  | 10 | 21 |  |  |  |  | -1.06 | -2.24
CPT-101 | 15.194 | 0.39047 | 92.5187 | 92.574 | 0.27663 | 0.287 | 0.9117 | 0.6247 | 0.42 | 0.42 | 0.43 | -0.0001 | 146.7 | 6 | 6 | 9 |  |  | 1.6 | 463 | 1.9 | 11 |  |  |  |  | 14.67 | 16 | 21 | 40.3 | 42.8 | 8.5 | [5 empty] | 62 | 60 | 83 | 26 | 0.68 | 1199 | 390 |  |  |  | 11 | 22 |  |  |  |  | -1.06 | -2.26
CPT-101 | 15.29 | 0.40922 | 95.8845 | 95.9398 | 0.27663 | 0.29 | 0.9174 | 0.6274 | 0.43 | 0.43 | 0.43 | -0.0001 | 151.5 | 6 | 6 | 9 |  |  | 1.5 | 480 | 1.9 | 11.4 |  |  |  |  | 15.15 | 17 | 21 | 40.4 | 42.9 | 8.7 | [5 empty] | 63 | 60 | 85 | 27 | 0.67 | 1257 | 397 |  |  |  | 10 | 22 |  |  |  |  | -1.04 | -2.28
CPT-101 | 15.392 | 0.3389 | 102.0706 | 102.1272 | 0.28292 | 0.2932 | 0.9235 | 0.6304 | 0.33 | 0.33 | 0.33 | -0.0001 | 160.5 | 6 | 6 | 9 |  |  | 1.5 | 511 | 2 | 12 |  |  |  |  | 16.05 | 18 | 22 | 40.7 | 43.2 | 7.8 | [5 empty] | 65 | 62 | 87 | 29 | 0.67 | 1363 | 409 |  |  |  | 9 | 20 |  |  |  |  | -1.04 | -2.28
CPT-101 | 15.48 | 0.32532 | 113.2604 | 113.3183 | 0.28922 | 0.2959 | 0.9288 | 0.6329 | 0.29 | 0.29 | 0.29 | -0.0001 | 177.6 | 6 | 6 | 9 |  |  | 1.4 | 567 | 2 | 13.2 |  |  |  |  | 17.76 | 19 | 24 | 41.2 | 43.7 | 7.7 | [5 empty] | 68 | 65 | 91 | 32 | 0.66 | 1564 | 428 |  |  |  | 8 | 19 |  |  |  |  | -1.04 | -2.3
CPT-101 | 15.572 | 0.44277 | 131.5457 | 131.6048 | 0.29551 | 0.2988 | 0.9343 | 0.6355 | 0.34 | 0.34 | 0.34 | 0 | 205.6 | 7 | 6 | 9 |  |  | 1.4 | 658 | 2 | 15.3 |  |  |  |  | 20.56 | 22 | 28 | 41.9 | 44.4 | 9 | [5 empty] | 74 | 69 | 98 | 37 | 0.65 | 1909 | 454 |  |  |  | 7 | 20 |  |  |  |  | -1.01 | -2.32
CPT-101 | 15.672 | 0.37247 | 144.9184 | 144.9775 | 0.29551 | 0.3019 | 0.9403 | 0.6384 | 0.26 | 0.26 | 0.26 | 0 | 225.6 | 7 | 7 | 9 |  |  | 1.3 | 725 | 2 | 16.7 |  |  |  |  | 22.56 | 24 | 30 | 42.3 | 44.9 | 8.2 | [5 empty] | 77 | 71 | 102 | 41 | 0.64 | 2163 | 471 |  |  |  | 6 | 19 |  |  |  |  | -1.04 | -2.34
CPT-101 | 15.768 | 0.30486 | 149.285 | 149.3454 | 0.3018 | 0.3049 | 0.9461 | 0.6412 | 0.2 | 0.2 | 0.21 | 0 | 231.4 | 7 | 7 | 9 |  |  | 1.2 | 747 | 2 | 17 |  |  |  |  | 23.14 | 24 | 30 | 42.5 | 45 | 7.4 | [5 empty] | 78 | 72 | 103 | 42 | 0.64 | 2243 | 476 |  |  |  | 5 | 17 |  |  |  |  | -1.06 | -2.34
CPT-101 | 15.854 | 0.3631 | 150.0131 | 150.0747 | 0.30807 | 0.3076 | 0.9512 | 0.6437 | 0.24 | 0.24 | 0.24 | 0 | 231.7 | 7 | 7 | 9 |  |  | 1.3 | 750 | 2 | 17.1 |  |  |  |  | 23.17 | 24 | 30 | 42.5 | 45 | 8 | [5 empty] | 78 | 72 | 103 | 42 | 0.64 | 2257 | 477 |  |  |  | 6 | 18 |  |  |  |  | -1.01 | -2.3
CPT-101 | 15.949 | 0.36734 | 145.7375 | 145.8029 | 0.32695 | 0.3105 | 0.9569 | 0.6464 | 0.25 | 0.25 | 0.25 | 0.0001 | 224.1 | 7 | 7 | 9 |  |  | 1.3 | 729 | 2 | 16.5 |  |  |  |  | 22.41 | 24 | 30 | 42.3 | 44.8 | 8.1 | [5 empty] | 77 | 71 | 102 | 41 | 0.64 | 2170 | 474 |  |  |  | 6 | 19 |  |  |  |  | -1.04 | -2.24
CPT-101 | 16.045 | 0.33931 | 141.4615 | 141.5256 | 0.32066 | 0.3135 | 0.9627 | 0.6491 | 0.24 | 0.24 | 0.24 | 0.0001 | 216.5 | 7 | 7 | 9 |  |  | 1.3 | 708 | 2 | 16 |  |  |  |  | 21.65 | 23 | 29 | 42.2 | 44.7 | 7.7 | [5 empty] | 76 | 70 | 100 | 39 | 0.64 | 2083 | 469 |  |  |  | 6 | 18 |  |  |  |  | -0.99 | -2.16
CPT-101 | 16.142 | 0.43146 | 138.0957 | 138.1648 | 0.3458 | 0.3166 | 0.9685 | 0.6519 | 0.31 | 0.31 | 0.31 | 0.0002 | 210.4 | 7 | 6 | 9 |  |  | 1.4 | 691 | 2 | 15.6 |  |  |  |  | 21.04 | 23 | 29 | 42.1 | 44.5 | 8.7 | [5 empty] | 75 | 70 | 99 | 39 | 0.64 | 2018 | 466 |  |  |  | 7 | 20 |  |  |  |  | -1.06 | -2.12
CPT-101 | 16.227 | 0.44055 | 141.1887 | 141.2541 | 0.32695 | 0.3192 | 0.9736 | 0.6544 | 0.31 | 0.31 | 0.31 | 0.0001 | 214.4 | 7 | 6 | 9 |  |  | 1.3 | 706 | 2 | 15.9 |  |  |  |  | 21.44 | 23 | 29 | 42.2 | 44.6 | 8.8 | [5 empty] | 76 | 70 | 100 | 39 | 0.64 | 2076 | 470 |  |  |  | 7 | 20 |  |  |  |  | -1.1 | -2.12
CPT-101 | 16.326 | 0.61515 | 163.9317 | 163.9996 | 0.33951 | 0.3223 | 0.9796 | 0.6572 | 0.38 | 0.38 | 0.38 | 0.0001 | 248 | 7 | 6 | 9 |  |  | 1.3 | 820 | 1.9 | 18.5 |  |  |  |  | 24.8 | 27 | 34 | 42.9 | 45.3 | 10.5 | [5 empty] | 81 | 74 | 106 | 44 | 0.63 | 2526 | 494 |  |  |  | 7 | 22 |  |  |  |  | -1.04 | -2.04
CPT-101 | 16.426 | 0.75358 | 185.6739 | 185.7468 | 0.36465 | 0.3254 | 0.9856 | 0.6601 | 0.41 | 0.41 | 0.41 | 0.0002 | 279.9 | 7 | 6 | 9 |  |  | 1.3 | 929 | 1.9 | 20.9 |  |  |  |  | 27.99 | 31 | 38 | 43.4 | 45.9 | 11.7 | [5 empty] | 87 | 77 | 111 | 48 | 0.62 | 2969 | 512 |  |  |  | 6 | 23 |  |  |  |  | -1.04 | -2.04
CPT-101 | 16.513 | 0.79838 | 199.9567 | 200.0372 | 0.40239 | 0.3282 | 0.9908 | 0.6626 | 0.4 | 0.4 | 0.4 | 0.0004 | 300.4 | 7 | 7 | 9 |  |  | 1.3 | 1000 | 1.9 | 22.4 |  |  |  |  | 30.04 | 33 | 40 | 43.8 | 46.2 | 12.1 | [5 empty] | 90 | 79 | 114 | 51 | 0.61 | 3263 | 522 |  |  |  | 6 | 23 |  |  |  |  | -0.95 | -2.08
CPT-101 | 16.608 | 0.83651 | 202.2311 | 202.3003 | 0.3458 | 0.3311 | 0.9965 | 0.6654 | 0.41 | 0.41 | 0.42 | 0.0001 | 302.5 | 7 | 7 | 9 |  |  | 1.3 | 1012 | 1.9 | 22.6 |  |  |  |  | 30.25 | 33 | 41 | 43.8 | 46.2 | 12.3 | [5 empty] | 90 | 80 | 115 | 51 | 0.61 | 3308 | 524 |  |  |  | 6 | 23 |  |  |  |  | -0.97 | -2.14
CPT-101 | 16.711 | 0.74097 | 202.5039 | 202.5793 | 0.37724 | 0.3343 | 1.0027 | 0.6683 | 0.37 | 0.37 | 0.37 | 0.0002 | 301.6 | 7 | 7 | 9 |  |  | 1.3 | 1013 | 1.9 | 22.4 |  |  |  |  | 30.16 | 33 | 40 | 43.8 | 46.2 | 11.5 | [5 empty] | 90 | 80 | 114 | 51 | 0.61 | 3306 | 525 |  |  |  | 6 | 22 |  |  |  |  | -0.97 | -2.12
CPT-101 | 16.803 | 0.82532 | 205.051 | 205.1277 | 0.38354 | 0.3372 | 1.0082 | 0.671 | 0.4 | 0.4 | 0.4 | 0.0002 | 304.2 | 7 | 7 | 9 |  |  | 1.3 | 1026 | 1.9 | 22.7 |  |  |  |  | 30.42 | 34 | 41 | 43.9 | 46.2 | 12.2 | [5 empty] | 91 | 80 | 115 | 51 | 0.61 | 3359 | 528 |  |  |  | 6 | 23 |  |  |  |  | -0.97 | -2.14
CPT-101 | 16.901 | 0.85285 | 204.2323 | 204.3027 | 0.3521 | 0.3403 | 1.0141 | 0.6738 | 0.42 | 0.42 | 0.42 | 0.0001 | 301.7 | 7 | 7 | 9 |  |  | 1.3 | 1022 | 1.9 | 22.5 |  |  |  |  | 30.17 | 34 | 41 | 43.9 | 46.2 | 12.4 | [5 empty] | 90 | 80 | 115 | 51 | 0.61 | 3338 | 528 |  |  |  | 6 | 23 |  |  |  |  | -0.99 | -2.18
CPT-101 | 17.002 | 0.88262 | 210.7823 | 210.8552 | 0.36465 | 0.3434 | 1.0201 | 0.6767 | 0.42 | 0.42 | 0.42 | 0.0001 | 310.1 | 7 | 7 | 9 |  |  | 1.3 | 1054 | 1.9 | 23.1 |  |  |  |  | 31.01 | 34 | 42 | 44 | 46.3 | 12.6 | [5 empty] | 92 | 81 | 116 | 52 | 0.61 | 3473 | 533 |  |  |  | 6 | 23 |  |  |  |  | -0.95 | -2.2
CPT-101 | 17.091 | 0.94052 | 203.6864 | 203.7568 | 0.3521 | 0.3462 | 1.0254 | 0.6793 | 0.46 | 0.46 | 0.46 | 0 | 298.5 | 7 | 6 | 9 |  |  | 1.3 | 1019 | 1.9 | 22.3 |  |  |  |  | 29.85 | 34 | 41 | 43.8 | 46.2 | 13 | [5 empty] | 90 | 80 | 114 | 51 | 0.61 | 3322 | 529 |  |  |  | 6 | 24 |  |  |  |  | -0.97 | -2.22
CPT-101 | 17.149 | 0.938 | 195.9539 | 196.0243 | 0.3521 | 0.348 | 1.029 | 0.6809 | 0.48 | 0.48 | 0.48 | 0 | 286.4 | 7 | 6 | 9 |  |  | 1.4 | 980 | 1.9 | 21.5 |  |  |  |  | 28.64 | 33 | 40 | 43.6 | 46 | 13 | [5 empty] | 88 | 79 | 113 | 49 | 0.61 | 3159 | 525 |  |  |  | 7 | 24 |  |  |  |  | -0.97 | -2.2
CPT-101 | 17.346 | 0.92326 | 231.5241 | 231.5995 | 0.37724 | 0.3542 | 1.0408 | 0.6866 | 0.4 | 0.4 | 0.4 | 0.0001 | 335.8 | 7 | 7 | 9 |  |  | 1.3 | 1158 | 1.9 | 25 |  |  |  |  | 33.58 | 37 | 45 | 44.4 | 46.7 | 12.8 | [5 empty] | 96 | 83 | 119 | 55 | 0.6 | 3900 | 545 |  |  |  | 5 | 23 |  |  |  |  | -0.91 | -2.26
CPT-101 | 17.435 | 0.73265 | 231.7968 | 231.8735 | 0.38354 | 0.3569 | 1.0461 | 0.6892 | 0.32 | 0.32 | 0.32 | 0.0001 | 334.9 | 7 | 7 | 9 |  |  | 1.2 | 1159 | 2 | 24.8 |  |  |  |  | 33.49 | 37 | 44 | 44.4 | 46.7 | 11.3 | [5 empty] | 96 | 83 | 119 | 55 | 0.6 | 3895 | 546 |  |  |  | 5 | 21 |  |  |  |  | -0.95 | -2.22
CPT-101 | 17.521 | 0.61658 | 235.1626 | 235.2456 | 0.41497 | 0.3596 | 1.0513 | 0.6916 | 0.26 | 0.26 | 0.26 | 0.0002 | 338.6 | 7 | 7 | 9 |  |  | 1.1 | 1176 | 2 | 25 |  |  |  |  | 33.86 | 37 | 44 | 44.5 | 46.7 | 10.2 | [5 empty] | 96 | 83 | 120 | 55 | 0.6 | 3959 | 549 |  |  |  | 4 | 20 |  |  |  |  | -0.93 | -2.28
CPT-101 | 17.607 | 0.62969 | 239.2565 | 239.3345 | 0.38983 | 0.3623 | 1.0564 | 0.6941 | 0.26 | 0.26 | 0.26 | 0.0001 | 343.3 | 7 | 7 | 9 |  |  | 1.1 | 1197 | 2 | 25.3 |  |  |  |  | 34.33 | 37 | 45 | 44.5 | 46.8 | 10.3 | [5 empty] | 97 | 84 | 121 | 56 | 0.6 | 4044 | 551 |  |  |  | 4 | 20 |  |  |  |  | -0.93 | -2.32
CPT-101 | 17.691 | 0.62301 | 243.0772 | 243.1552 | 0.38983 | 0.3649 | 1.0614 | 0.6965 | 0.26 | 0.26 | 0.26 | 0.0001 | 347.6 | 7 | 7 | 9 |  |  | 1.1 | 1216 | 2 | 25.6 |  |  |  |  | 34.76 | 38 | 45 | 44.6 | 46.8 | 10.3 | [5 empty] | 98 | 84 | 121 | 56 | 0.6 | 4122 | 553 |  |  |  | 4 | 20 |  |  |  |  | -0.93 | -2.34
CPT-101 | 17.841 | 0.69553 | 241.1671 | 241.2451 | 0.38983 | 0.3696 | 1.0704 | 0.7008 | 0.29 | 0.29 | 0.29 | 0.0001 | 342.7 | 7 | 7 | 9 |  |  | 1.2 | 1206 | 2 | 25.3 |  |  |  |  | 34.27 | 38 | 45 | 44.6 | 46.8 | 10.9 | [5 empty] | 97 | 84 | 121 | 56 | 0.6 | 4076 | 554 |  |  |  | 4 | 21 |  |  |  |  | -1.1 | -2.34
CPT-101 | 17.932 | 0.73709 | 248.7174 | 248.7929 | 0.37724 | 0.3724 | 1.0759 | 0.7035 | 0.3 | 0.3 | 0.3 | 0 | 352.1 | 7 | 7 | 9 |  |  | 1.2 | 1244 | 2 | 26 |  |  |  |  | 35.21 | 39 | 47 | 44.7 | 46.9 | 11.2 | [5 empty] | 99 | 84 | 122 | 57 | 0.59 | 4236 | 557 |  |  |  | 4 | 21 |  |  |  |  | -1.12 | -2.32
CPT-101 | 18.038 | 0.80565 | 247.7171 | 247.7925 | 0.37724 | 0.3758 | 1.0823 | 0.7065 | 0.33 | 0.33 | 0.33 | 0 | 349.2 | 7 | 7 | 9 |  |  | 1.2 | 1239 | 2 | 25.9 |  |  |  |  | 34.92 | 39 | 47 | 44.7 | 46.9 | 11.7 | [5 empty] | 98 | 84 | 122 | 57 | 0.6 | 4212 | 558 |  |  |  | 4 | 22 |  |  |  |  | -1.1 | -2.36
CPT-101 | 18.126 | 0.84447 | 251.265 | 251.3392 | 0.37095 | 0.3785 | 1.0876 | 0.7091 | 0.34 | 0.34 | 0.34 | 0 | 352.9 | 7 | 7 | 9 |  |  | 1.2 | 1257 | 2 | 26.2 |  |  |  |  | 35.29 | 40 | 47 | 44.7 | 46.9 | 12 | [5 empty] | 99 | 85 | 122 | 57 | 0.59 | 4286 | 560 |  |  |  | 5 | 22 |  |  |  |  | -1.12 | -2.37
CPT-101 | 18.226 | 0.88713 | 256.0866 | 256.1607 | 0.37095 | 0.3816 | 1.0935 | 0.7119 | 0.35 | 0.35 | 0.35 | 0 | 358.3 | 7 | 7 | 9 |  |  | 1.2 | 1281 | 2 | 26.6 |  |  |  |  | 35.83 | 41 | 48 | 44.8 | 47 | 12.3 | [5 empty] | 100 | 85 | 123 | 58 | 0.59 | 4387 | 563 |  |  |  | 5 | 22 |  |  |  |  | -1.14 | -2.39
CPT-101 | 18.324 | 1.0743 | 265.0015 | 265.0782 | 0.38354 | 0.3847 | 1.0994 | 0.7147 | 0.41 | 0.41 | 0.41 | 0 | 369.3 | 7 | 7 | 10 |  |  | 1.2 | 1325 | 1.9 | 27.5 |  |  |  |  | 36.93 | 43 | 50 | 45 | 47.1 | 13.6 | [5 empty] | 101 | 86 | 124 | 59 | 0.59 | 4583 | 566 |  |  |  | 5 | 24 |  |  |  |  | -1.12 | -2.37
CPT-101 | 18.415 | 1.1825 | 281.1039 | 281.1819 | 0.38983 | 0.3875 | 1.1049 | 0.7174 | 0.42 | 0.42 | 0.42 | 0 | 390.4 | 7 | 7 | 10 |  |  | 1.2 | 1406 | 1.9 | 29.1 |  |  |  |  | 39.04 | 45 | 53 | 45.2 | 47.3 | 14.3 | [5 empty] | 104 | 87 | 127 | 61 | 0.58 | 4936 | 571 |  |  |  | 5 | 24 |  |  |  |  | -1.14 | -2.39
CPT-101 | 18.511 | 1.2952 | 305.0294 | 305.1111 | 0.40868 | 0.3905 | 1.1106 | 0.7201 | 0.42 | 0.42 | 0.43 | 0.0001 | 422.1 | 7 | 7 | 10 |  |  | 1.2 | 1526 | 1.9 | 31.5 |  |  |  |  | 42.21 | 49 | 57 | 45.6 | 47.7 | 15 | [5 empty] | 109 | 90 | 130 | 63 | 0.58 | 5469 | 576 |  |  |  | 5 | 25 |  |  |  |  | -1.14 | -2.37
CPT-101 | 18.585 | 1.3529 | 323.133 | 323.2147 | 0.40868 | 0.3928 | 1.1151 | 0.7223 | 0.42 | 0.42 | 0.42 | 0 | 446 | 7 | 7 | 10 |  |  | 1.2 | 1616 | 1.9 | 33.2 |  |  |  |  | 44.6 | 51 | 60 | 45.9 | 47.9 | 15.3 | [5 empty] | 112 | 91 | 132 | 65 | 0.57 | 5877 | 578 |  |  |  | 4 | 25 |  |  |  |  | -1.14 | -2.39
CPT-101 | 18.663 | 1.4059 | 346.9674 | 347.0541 | 0.43383 | 0.3953 | 1.1198 | 0.7245 | 0.41 | 0.41 | 0.41 | 0.0001 | 477.5 | 7 | 7 | 10 |  |  | 1.1 | 1735 | 1.9 | 35.5 |  |  |  |  | 47.75 | 54 | 64 | 46.2 | 48.2 | 15.6 | [5 empty] | 116 | 93 | 135 | 68 | 0.57 | 6420 | 580 |  |  |  | 4 | 25 |  |  |  |  | -1.16 | -2.37
CPT-101 | 18.873 | 1.6152 | 340.5995 | 340.6901 | 0.45271 | 0.4018 | 1.1324 | 0.7306 | 0.47 | 0.47 | 0.48 | 0.0001 | 464.8 | 7 | 7 | 10 |  |  | 1.2 | 1703 | 1.9 | 34.8 |  |  |  |  | 46.48 | 54 | 64 | 46.1 | 48.1 | 16.6 | [5 empty] | 114 | 92 | 134 | 67 | 0.57 | 6268 | 582 |  |  |  | 5 | 26 |  |  |  |  | -1.12 | -2.37
CPT-101 | 19.014 | 1.4229 | 318.0382 | 318.1225 | 0.42127 | 0.4062 | 1.1408 | 0.7346 | 0.45 | 0.45 | 0.45 | 0 | 431.5 | 7 | 7 | 10 |  |  | 1.2 | 1591 | 1.9 | 32.2 |  |  |  |  | 43.15 | 51 | 59 | 45.8 | 47.8 | 15.5 | [5 empty] | 110 | 90 | 131 | 64 | 0.57 | 5738 | 582 |  |  |  | 5 | 25 |  |  |  |  | -1.16 | -2.39
CPT-101 | 19.076 | 1.249 | 308.9411 | 309.0191 | 0.38983 | 0.4082 | 1.1446 | 0.7364 | 0.4 | 0.4 | 0.41 | -0.0001 | 418.1 | 7 | 7 | 10 |  |  | 1.2 | 1545 | 1.9 | 31.1 |  |  |  |  | 41.81 | 49 | 57 | 45.6 | 47.6 | 14.5 | [5 empty] | 109 | 90 | 130 | 63 | 0.58 | 5523 | 582 |  |  |  | 4 | 24 |  |  |  |  | -1.16 | -2.37
CPT-101 | 19.133 | 1.1424 | 298.0245 | 298.105 | 0.40239 | 0.4099 | 1.148 | 0.738 | 0.38 | 0.38 | 0.38 | 0 | 402.4 | 7 | 7 | 10 |  |  | 1.2 | 1491 | 1.9 | 29.9 |  |  |  |  | 40.24 | 47 | 55 | 45.4 | 47.5 | 13.8 | [5 empty] | 107 | 89 | 128 | 62 | 0.58 | 5272 | 581 |  |  |  | 4 | 23 |  |  |  |  | -1.16 | -2.37
CPT-101 | 19.19 | 1.0579 | 287.6539 | 287.7331 | 0.39609 | 0.4117 | 1.1514 | 0.7397 | 0.37 | 0.37 | 0.37 | -0.0001 | 387.4 | 7 | 7 | 10 |  |  | 1.2 | 1439 | 1.9 | 28.8 |  |  |  |  | 38.74 | 46 | 53 | 45.3 | 47.3 | 13.2 | [5 empty] | 105 | 88 | 127 | 61 | 0.58 | 5036 | 580 |  |  |  | 4 | 23 |  |  |  |  | -1.16 | -2.39
CPT-101 | 19.255 | 0.96988 | 281.8315 | 281.9082 | 0.38354 | 0.4137 | 1.1553 | 0.7416 | 0.34 | 0.34 | 0.35 | -0.0001 | 378.6 | 7 | 7 | 10 |  |  | 1.2 | 1410 | 2 | 28.1 |  |  |  |  | 37.86 | 44 | 52 | 45.2 | 47.2 | 12.6 | [5 empty] | 104 | 87 | 126 | 60 | 0.59 | 4901 | 580 |  |  |  | 4 | 22 |  |  |  |  | -1.14 | -2.41
CPT-101 | 19.343 | 0.89462 | 279.4661 | 279.5453 | 0.39609 | 0.4165 | 1.1606 | 0.7441 | 0.32 | 0.32 | 0.32 | -0.0001 | 374.1 | 7 | 7 | 10 |  |  | 1.2 | 1398 | 2 | 27.7 |  |  |  |  | 37.41 | 44 | 51 | 45.1 | 47.2 | 12.1 | [5 empty] | 103 | 87 | 126 | 60 | 0.59 | 4842 | 580 |  |  |  | 4 | 22 |  |  |  |  | -1.18 | -2.39
CPT-101 | 19.441 | 0.82925 | 277.7376 | 277.8181 | 0.40239 | 0.4195 | 1.1665 | 0.7469 | 0.3 | 0.3 | 0.3 | -0.0001 | 370.4 | 7 | 7 | 10 |  |  | 1.1 | 1389 | 2 | 27.4 |  |  |  |  | 37.04 | 43 | 50 | 45.1 | 47.1 | 11.5 | [5 empty] | 103 | 87 | 125 | 59 | 0.59 | 4797 | 580 |  |  |  | 4 | 21 |  |  |  |  | -1.16 | -2.41
CPT-101 | 19.536 | 0.78788 | 269.4592 | 269.5447 | 0.42753 | 0.4225 | 1.1721 | 0.7496 | 0.29 | 0.29 | 0.29 | 0 | 358 | 7 | 7 | 10 |  |  | 1.1 | 1348 | 2 | 26.4 |  |  |  |  | 35.8 | 42 | 49 | 44.9 | 47 | 11.2 | [5 empty] | 101 | 86 | 124 | 58 | 0.59 | 4610 | 579 |  |  |  | 4 | 21 |  |  |  |  | -1.16 | -2.43
CPT-101 | 19.624 | 0.81323 | 260.817 | 260.9013 | 0.42127 | 0.4253 | 1.1775 | 0.7522 | 0.31 | 0.31 | 0.31 | 0 | 345.3 | 7 | 7 | 10 |  |  | 1.2 | 1305 | 2 | 25.5 |  |  |  |  | 34.53 | 41 | 48 | 44.8 | 46.8 | 11.4 | [5 empty] | 99 | 85 | 123 | 57 | 0.59 | 4420 | 578 |  |  |  | 4 | 21 |  |  |  |  | -1.16 | -2.47
CPT-101 | 19.733 | 0.95905 | 250.8102 | 250.8919 | 0.40868 | 0.4287 | 1.184 | 0.7553 | 0.38 | 0.38 | 0.38 | -0.0001 | 330.6 | 7 | 7 | 9 |  |  | 1.2 | 1254 | 1.9 | 24.6 |  |  |  |  | 33.06 | 40 | 47 | 44.6 | 46.6 | 12.4 | [5 empty] | 97 | 84 | 121 | 55 | 0.6 | 4205 | 575 |  |  |  | 5 | 23 |  |  |  |  | -1.18 | -2.47
CPT-101 | 19.822 | 0.97383 | 234.3439 | 234.4207 | 0.38354 | 0.4314 | 1.1893 | 0.7579 | 0.42 | 0.42 | 0.42 | -0.0002 | 307.7 | 7 | 7 | 9 |  |  | 1.3 | 1172 | 1.9 | 23 |  |  |  |  | 30.77 | 38 | 44 | 44.2 | 46.3 | 12.5 | [5 empty] | 94 | 82 | 118 | 53 | 0.6 | 3852 | 569 |  |  |  | 5 | 23 |  |  |  |  | -1.16 | -2.47
CPT-101 | 19.934 | 0.84817 | 216.6046 | 216.6801 | 0.37724 | 0.4349 | 1.196 | 0.7611 | 0.39 | 0.39 | 0.39 | -0.0003 | 283.1 | 7 | 6 | 9 |  |  | 1.3 | 1083 | 1.9 | 21.1 |  |  |  |  | 28.31 | 36 | 41 | 43.8 | 45.9 | 11.6 | [5 empty] | 90 | 80 | 115 | 50 | 0.61 | 3474 | 561 |  |  |  | 6 | 22 |  |  |  |  | -1.16 | -2.47
CPT-101 | 20.023 | 0.78077 | 205.4148 | 205.4878 | 0.36465 | 0.4377 | 1.2014 | 0.7637 | 0.38 | 0.38 | 0.38 | -0.0004 | 267.5 | 7 | 6 | 9 |  |  | 1.3 | 1027 | 1.9 | 19.9 |  |  |  |  | 26.75 | 34 | 39 | 43.6 | 45.7 | 11 | [5 empty] | 88 | 78 | 112 | 48 | 0.62 | 3239 | 555 |  |  |  | 6 | 22 |  |  |  |  | -1.16 | -2.49
CPT-101 | 20.114 | 0.75209 | 204.6872 | 204.7677 | 0.40239 | 0.4406 | 1.2069 | 0.7663 | 0.37 | 0.37 | 0.37 | -0.0002 | 265.6 | 7 | 6 | 9 |  |  | 1.3 | 1024 | 1.9 | 19.8 |  |  |  |  | 26.56 | 34 | 38 | 43.6 | 45.6 | 10.8 | [5 empty] | 88 | 78 | 112 | 48 | 0.62 | 3220 | 555 |  |  |  | 6 | 22 |  |  |  |  | -1.18 | -2.51
CPT-101 | 20.214 | 0.77865 | 214.3302 | 214.4107 | 0.40239 | 0.4437 | 1.2129 | 0.7692 | 0.36 | 0.36 | 0.37 | -0.0002 | 277.2 | 7 | 7 | 9 |  |  | 1.3 | 1072 | 1.9 | 20.6 |  |  |  |  | 27.72 | 35 | 40 | 43.8 | 45.8 | 11 | [5 empty] | 90 | 79 | 114 | 50 | 0.61 | 3414 | 562 |  |  |  | 5 | 22 |  |  |  |  | -1.16 | -2.55
CPT-101 | 20.31 | 0.76453 | 215.3311 | 215.4115 | 0.40239 | 0.4467 | 1.2186 | 0.7719 | 0.35 | 0.35 | 0.36 | -0.0002 | 277.5 | 7 | 7 | 9 |  |  | 1.3 | 1077 | 2 | 20.6 |  |  |  |  | 27.75 | 35 | 40 | 43.8 | 45.8 | 10.8 | [5 empty] | 90 | 79 | 114 | 50 | 0.61 | 3430 | 563 |  |  |  | 5 | 22 |  |  |  |  | -1.16 | -2.55
CPT-101 | 20.404 | 0.73726 | 204.7783 | 204.855 | 0.38354 | 0.4496 | 1.2242 | 0.7746 | 0.36 | 0.36 | 0.36 | -0.0003 | 262.9 | 7 | 6 | 9 |  |  | 1.3 | 1024 | 1.9 | 19.5 |  |  |  |  | 26.29 | 34 | 38 | 43.5 | 45.6 | 10.6 | [5 empty] | 87 | 78 | 112 | 48 | 0.62 | 3211 | 557 |  |  |  | 6 | 22 |  |  |  |  | -1.18 | -2.55
CPT-101 | 20.505 | 0.76218 | 191.5873 | 191.6627 | 0.37724 | 0.4528 | 1.2303 | 0.7775 | 0.4 | 0.4 | 0.4 | -0.0004 | 244.9 | 7 | 6 | 9 |  |  | 1.4 | 958 | 1.9 | 18.3 |  |  |  |  | 24.49 | 32 | 36 | 43.2 | 45.3 | 10.8 | [5 empty] | 84 | 76 | 109 | 45 | 0.62 | 2942 | 549 |  |  |  | 6 | 22 |  |  |  |  | -1.18 | -2.57
CPT-101 | 20.597 | 0.79092 | 181.0345 | 181.1187 | 0.42127 | 0.4556 | 1.2358 | 0.7802 | 0.44 | 0.44 | 0.44 | -0.0002 | 230.6 | 7 | 6 | 9 |  |  | 1.4 | 906 | 1.9 | 17.3 |  |  |  |  | 23.06 | 31 | 35 | 42.9 | 45 | 11 | [5 empty] | 82 | 75 | 107 | 43 | 0.63 | 2732 | 541 |  |  |  | 7 | 23 |  |  |  |  | -1.18 | -2.57
CPT-101 | 20.698 | 0.73541 | 171.4825 | 171.5592 | 0.38354 | 0.4588 | 1.2419 | 0.7831 | 0.43 | 0.43 | 0.43 | -0.0004 | 217.5 | 7 | 6 | 9 |  |  | 1.4 | 858 | 1.9 | 16.3 |  |  |  |  | 21.75 | 29 | 33 | 42.7 | 44.7 | 10.5 | [5 empty] | 80 | 73 | 104 | 41 | 0.63 | 2540 | 533 |  |  |  | 7 | 22 |  |  |  |  | -1.2 | -2.59
CPT-101 | 20.798 | 0.6094 | 168.5711 | 168.6491 | 0.38983 | 0.4619 | 1.2479 | 0.786 | 0.36 | 0.36 | 0.36 | -0.0004 | 213 | 7 | 6 | 9 |  |  | 1.4 | 843 | 1.9 | 15.9 |  |  |  |  | 21.3 | 28 | 32 | 42.6 | 44.6 | 9.5 | [5 empty] | 79 | 73 | 103 | 41 | 0.63 | 2476 | 530 |  |  |  | 6 | 21 |  |  |  |  | -1.18 | -2.57
CPT-101 | 20.894 | 0.67666 | 174.5756 | 174.6573 | 0.40868 | 0.4649 | 1.2536 | 0.7887 | 0.39 | 0.39 | 0.39 | -0.0003 | 219.8 | 7 | 6 | 9 |  |  | 1.4 | 873 | 1.9 | 16.4 |  |  |  |  | 21.98 | 29 | 33 | 42.7 | 44.7 | 10 | [5 empty] | 80 | 73 | 105 | 42 | 0.63 | 2592 | 537 |  |  |  | 6 | 22 |  |  |  |  | -1.18 | -2.59
CPT-101 | 20.996 | 0.78085 | 185.4011 | 185.4829 | 0.40868 | 0.4681 | 1.2598 | 0.7917 | 0.42 | 0.42 | 0.42 | -0.0003 | 232.7 | 7 | 6 | 9 |  |  | 1.4 | 927 | 1.9 | 17.4 |  |  |  |  | 23.27 | 31 | 35 | 43 | 45 | 10.8 | [5 empty] | 83 | 75 | 107 | 44 | 0.63 | 2804 | 547 |  |  |  | 7 | 22 |  |  |  |  | -1.18 | -2.61
CPT-101 | 21.18 | 0.64167 | 178.4873 | 178.5666 | 0.39609 | 0.4738 | 1.2708 | 0.797 | 0.36 | 0.36 | 0.36 | -0.0004 | 222.5 | 7 | 6 | 9 |  |  | 1.4 | 893 | 1.9 | 16.6 |  |  |  |  | 22.25 | 30 | 33 | 42.8 | 44.8 | 9.7 | [5 empty] | 81 | 74 | 106 | 42 | 0.63 | 2658 | 542 |  |  |  | 6 | 21 |  |  |  |  | -1.16 | -2.65
CPT-101 | 21.272 | 0.62828 | 212.3291 | 212.4183 | 0.44641 | 0.4767 | 1.2763 | 0.7996 | 0.3 | 0.3 | 0.3 | -0.0001 | 264.1 | 7 | 7 | 9 |  |  | 1.3 | 1062 | 2 | 19.5 |  |  |  |  | 26.41 | 34 | 38 | 43.6 | 45.6 | 9.6 | [5 empty] | 88 | 79 | 113 | 48 | 0.61 | 3329 | 569 |  |  |  | 5 | 20 |  |  |  |  | -1.12 | -2.69
CPT-101 | 21.359 | 0.78849 | 236.1635 | 236.2527 | 0.44641 | 0.4794 | 1.2816 | 0.8021 | 0.33 | 0.33 | 0.34 | -0.0001 | 292.9 | 7 | 7 | 9 |  |  | 1.3 | 1181 | 2 | 21.7 |  |  |  |  | 29.29 | 38 | 43 | 44.1 | 46.1 | 10.8 | [5 empty] | 93 | 81 | 117 | 52 | 0.61 | 3821 | 583 |  |  |  | 5 | 21 |  |  |  |  | -1.12 | -2.73
CPT-101 | 21.448 | 0.85726 | 253.1752 | 253.2632 | 0.44012 | 0.4822 | 1.2869 | 0.8047 | 0.34 | 0.34 | 0.34 | -0.0002 | 313.1 | 7 | 7 | 9 |  |  | 1.2 | 1266 | 2 | 23.2 |  |  |  |  | 31.31 | 41 | 45 | 44.5 | 46.4 | 11.3 | [5 empty] | 96 | 83 | 120 | 54 | 0.6 | 4176 | 591 |  |  |  | 4 | 22 |  |  |  |  | -1.14 | -2.75
CPT-101 | 21.558 | 0.89797 | 263.182 | 263.2675 | 0.42753 | 0.4856 | 1.2935 | 0.8079 | 0.34 | 0.34 | 0.34 | -0.0002 | 324.3 | 7 | 7 | 10 |  |  | 1.2 | 1316 | 2 | 24.1 |  |  |  |  | 32.43 | 42 | 47 | 44.6 | 46.5 | 11.6 | [5 empty] | 98 | 84 | 121 | 55 | 0.6 | 4385 | 596 |  |  |  | 4 | 22 |  |  |  |  | -1.14 | -2.77
CPT-101 | 21.65 | 0.90832 | 275.1905 | 275.2848 | 0.47156 | 0.4885 | 1.299 | 0.8105 | 0.33 | 0.33 | 0.33 | -0.0001 | 338 | 7 | 7 | 10 |  |  | 1.2 | 1376 | 2 | 25 |  |  |  |  | 33.8 | 44 | 49 | 44.8 | 46.7 | 11.6 | [5 empty] | 100 | 85 | 123 | 57 | 0.59 | 4638 | 601 |  |  |  | 4 | 22 |  |  |  |  | -1.14 | -2.77
CPT-101 | 21.722 | 0.89778 | 281.9226 | 282.0144 | 0.45897 | 0.4907 | 1.3033 | 0.8126 | 0.32 | 0.32 | 0.32 | -0.0001 | 345.5 | 7 | 7 | 10 |  |  | 1.2 | 1410 | 2 | 25.6 |  |  |  |  | 34.55 | 45 | 50 | 44.9 | 46.8 | 11.5 | [5 empty] | 101 | 86 | 124 | 58 | 0.59 | 4779 | 603 |  |  |  | 4 | 21 |  |  |  |  | -1.16 | -2.79
CPT-101 | 21.9 | 0.83529 | 305.8481 | 305.9424 | 0.47156 | 0.4963 | 1.314 | 0.8177 | 0.27 | 0.27 | 0.27 | -0.0001 | 372.5 | 7 | 7 | 10 |  |  | 1.1 | 1530 | 2 | 27.5 |  |  |  |  | 37.25 | 47 | 53 | 45.3 | 47.1 | 11 | [5 empty] | 105 | 88 | 127 | 60 | 0.58 | 5288 | 611 |  |  |  | 3 | 21 |  |  |  |  | -1.16 | -2.82
CPT-101 | 21.949 | 1.0129 | 311.3972 | 311.4878 | 0.45271 | 0.4978 | 1.317 | 0.8191 | 0.33 | 0.33 | 0.33 | -0.0001 | 378.7 | 7 | 7 | 10 |  |  | 1.2 | 1557 | 2 | 28 |  |  |  |  | 37.87 | 49 | 54 | 45.4 | 47.2 | 12.2 | [5 empty] | 106 | 88 | 128 | 61 | 0.58 | 5414 | 612 |  |  |  | 4 | 22 |  |  |  |  | -1.14 | -2.82
CPT-101 | 22.011 | 0.88641 | 311.3066 | 311.416 | 0.54699 | 0.4998 | 1.3207 | 0.8209 | 0.28 | 0.28 | 0.29 | 0.0002 | 377.7 | 7 | 7 | 10 |  |  | 1.1 | 1557 | 2 | 27.9 |  |  |  |  | 37.77 | 48 | 53 | 45.4 | 47.2 | 11.4 | [5 empty] | 106 | 88 | 128 | 61 | 0.58 | 5405 | 613 |  |  |  | 3 | 21 |  |  |  |  | -1.14 | -2.84
CPT-101 | 22.058 | 0.8218 | 313.2167 | 313.3161 | 0.4967 | 0.5012 | 1.3235 | 0.8222 | 0.26 | 0.26 | 0.26 | 0 | 379.4 | 7 | 7 | 10 |  |  | 1.1 | 1567 | 2 | 28 |  |  |  |  | 37.94 | 48 | 53 | 45.4 | 47.2 | 10.9 | [5 empty] | 106 | 89 | 128 | 61 | 0.58 | 5442 | 613 |  |  |  | 3 | 20 |  |  |  |  | -1.14 | -2.86
CPT-101 | 22.117 | 0.76085 | 312.7618 | 312.8574 | 0.47785 | 0.5031 | 1.327 | 0.8239 | 0.24 | 0.24 | 0.24 | -0.0001 | 378.1 | 7 | 7 | 10 |  |  | 1.1 | 1564 | 2 | 27.8 |  |  |  |  | 37.81 | 48 | 53 | 45.4 | 47.2 | 10.4 | [5 empty] | 106 | 89 | 128 | 61 | 0.58 | 5427 | 614 |  |  |  | 3 | 20 |  |  |  |  | -1.14 | -2.9
CPT-101 | 22.174 | 0.6983 | 313.1257 | 313.2149 | 0.44641 | 0.5049 | 1.3305 | 0.8256 | 0.22 | 0.22 | 0.22 | -0.0002 | 377.8 | 7 | 7 | 10 |  |  | 1.1 | 1566 | 2 | 27.8 |  |  |  |  | 37.78 | 48 | 53 | 45.4 | 47.2 | 10 | [5 empty] | 106 | 89 | 128 | 61 | 0.58 | 5429 | 614 |  |  |  | 3 | 19 |  |  |  |  | -1.12 | -2.92
CPT-101 | 22.243 | 0.66905 | 313.2167 | 313.3047 | 0.44012 | 0.507 | 1.3346 | 0.8276 | 0.21 | 0.21 | 0.21 | -0.0002 | 377 | 7 | 7 | 10 |  |  | 1.1 | 1567 | 2 | 27.7 |  |  |  |  | 37.7 | 48 | 53 | 45.4 | 47.2 | 9.7 | [5 empty] | 106 | 88 | 128 | 61 | 0.58 | 5427 | 615 |  |  |  | 3 | 19 |  |  |  |  | -1.14 | -2.94
CPT-101 | 22.308 | 0.70543 | 307.1216 | 307.2122 | 0.45271 | 0.509 | 1.3385 | 0.8294 | 0.23 | 0.23 | 0.23 | -0.0002 | 368.8 | 7 | 7 | 10 |  |  | 1.1 | 1536 | 2 | 27.1 |  |  |  |  | 36.88 | 47 | 52 | 45.3 | 47.1 | 10 | [5 empty] | 105 | 88 | 127 | 60 | 0.58 | 5291 | 615 |  |  |  | 3 | 19 |  |  |  |  | -1.12 | -2.96
CPT-101 | 22.367 | 0.6225 | 309.5782 | 309.6725 | 0.47156 | 0.5109 | 1.342 | 0.8311 | 0.2 | 0.2 | 0.2 | -0.0001 | 371 | 7 | 7 | 10 |  |  | 1 | 1548 | 2 | 27.2 |  |  |  |  | 37.1 | 47 | 52 | 45.3 | 47.1 | 9.3 | [5 empty] | 106 | 88 | 128 | 60 | 0.58 | 5339 | 616 |  |  |  | 3 | 18 |  |  |  |  | -1.1 | -2.96
CPT-101 | 22.448 | 0.59969 | 310.4875 | 310.5818 | 0.47156 | 0.5134 | 1.3469 | 0.8335 | 0.19 | 0.19 | 0.19 | -0.0001 | 371 | 7 | 7 | 10 |  |  | 1 | 1553 | 2 | 27.2 |  |  |  |  | 37.1 | 47 | 52 | 45.3 | 47.1 | 9.1 | [5 empty] | 106 | 88 | 128 | 60 | 0.58 | 5354 | 617 |  |  |  | 3 | 18 |  |  |  |  | -1.08 | -3
CPT-101 | 22.565 | 0.61806 | 318.7663 | 318.8632 | 0.48415 | 0.5171 | 1.3539 | 0.8369 | 0.19 | 0.19 | 0.19 | -0.0001 | 379.4 | 7 | 7 | 10 |  |  | 1 | 1594 | 2 | 27.8 |  |  |  |  | 37.94 | 48 | 53 | 45.5 | 47.2 | 9.3 | [5 empty] | 107 | 89 | 129 | 61 | 0.58 | 5531 | 619 |  |  |  | 3 | 18 |  |  |  |  | -1.12 | -3.02
CPT-101 | 22.653 | 0.60782 | 329.6829 | 329.7911 | 0.54073 | 0.5198 | 1.3592 | 0.8394 | 0.18 | 0.18 | 0.19 | 0.0001 | 391.3 | 7 | 7 | 10 |  |  | 1 | 1649 | 2 | 28.7 |  |  |  |  | 39.13 | 50 | 54 | 45.6 | 47.4 | 9.2 | [5 empty] | 109 | 90 | 130 | 62 | 0.58 | 5767 | 622 |  |  |  | 2 | 18 |  |  |  |  | -1.08 | -3.06
CPT-101 | 22.752 | 0.70381 | 333.5036 | 333.6042 | 0.503 | 0.5229 | 1.3651 | 0.8422 | 0.21 | 0.21 | 0.21 | -0.0001 | 394.5 | 7 | 7 | 10 |  |  | 1 | 1668 | 2 | 29 |  |  |  |  | 39.45 | 51 | 55 | 45.7 | 47.4 | 9.9 | [5 empty] | 109 | 90 | 130 | 63 | 0.58 | 5850 | 623 |  |  |  | 3 | 19 |  |  |  |  | -1.06 | -3.08
CPT-101 | 22.852 | 0.84231 | 324.0423 | 324.1391 | 0.48415 | 0.526 | 1.3711 | 0.8451 | 0.26 | 0.26 | 0.26 | -0.0001 | 381.9 | 7 | 7 | 10 |  |  | 1.1 | 1621 | 2 | 28.1 |  |  |  |  | 38.19 | 50 | 54 | 45.5 | 47.3 | 10.9 | [5 empty] | 108 | 89 | 129 | 61 | 0.58 | 5640 | 623 |  |  |  | 3 | 20 |  |  |  |  | -1.06 | -3.12
CPT-101 | 22.95 | 1.0381 | 291.0197 | 291.1253 | 0.52814 | 0.5291 | 1.377 | 0.8479 | 0.36 | 0.36 | 0.36 | 0 | 341.7 | 7 | 7 | 10 |  |  | 1.2 | 1456 | 2 | 25.4 |  |  |  |  | 34.17 | 47 | 51 | 45 | 46.8 | 12.2 | [5 empty] | 102 | 86 | 125 | 58 | 0.59 | 4922 | 617 |  |  |  | 4 | 22 |  |  |  |  | -1.04 | -3.08
CPT-101 | 23.051 | 1.245 | 265.1837 | 265.2905 | 0.53444 | 0.5322 | 1.3831 | 0.8508 | 0.47 | 0.47 | 0.47 | 0 | 310.2 | 7 | 6 | 10 |  |  | 1.3 | 1326 | 1.9 | 23.2 |  |  |  |  | 31.02 | 44 | 48 | 44.5 | 46.3 | 13.4 | [5 empty] | 97 | 84 | 121 | 54 | 0.6 | 4374 | 610 |  |  |  | 5 | 24 |  |  |  |  | -1.06 | -3.08
CPT-101 | 23.139 | 1.427 | 241.5309 | 241.6378 | 0.53444 | 0.535 | 1.3884 | 0.8534 | 0.59 | 0.59 | 0.59 | 0 | 281.5 | 7 | 6 | 9 |  |  | 1.4 | 1208 | 1.9 | 21.3 |  |  |  |  | 28.15 | 41 | 45 | 44.1 | 45.9 | 14.4 | [5 empty] | 93 | 81 | 117 | 51 | 0.61 | 3884 | 601 |  |  |  | 7 | 26 |  |  |  |  | -1.06 | -3.12
CPT-101 | 23.233 | 1.6102 | 214.603 | 214.7199 | 0.58473 | 0.5379 | 1.394 | 0.8561 | 0.75 | 0.75 | 0.75 | 0.0002 | 249.2 | 7 | 6 | 9 |  |  | 1.5 | 1074 | 1.9 | 19.1 |  |  |  |  | 24.92 | 38 | 41 | 43.5 | 45.3 | 15.3 | [5 empty] | 87 | 78 | 112 | 47 | 0.62 | 3340 | 586 |  |  |  | 8 | 28 |  |  |  |  | -1.06 | -3.16
CPT-101 | 23.34 | 1.7782 | 203.8685 | 203.9792 | 0.55329 | 0.5413 | 1.4004 | 0.8592 | 0.87 | 0.87 | 0.88 | 0.0001 | 235.8 | 7 | 6 | 9 |  |  | 1.6 | 1020 | 1.9 | 18.2 |  |  |  |  | 23.58 | 37 | 40 | 43.3 | 45.1 | 16.1 | [5 empty] | 85 | 76 | 110 | 45 | 0.62 | 3129 | 579 |  |  |  | 9 | 30 |  |  |  |  | -1.04 | -3.2
CPT-101 | 23.437 | 1.8031 | 202.1401 | 202.2583 | 0.59102 | 0.5443 | 1.4062 | 0.8619 | 0.89 | 0.89 | 0.9 | 0.0002 | 233 | 7 | 6 | 9 |  |  | 1.6 | 1011 | 1.9 | 18 |  |  |  |  | 23.3 | 37 | 39 | 43.2 | 45 | 16.2 | [5 empty] | 84 | 76 | 109 | 45 | 0.62 | 3093 | 578 |  |  |  | 10 | 30 |  |  |  |  | -1.08 | -3.18
CPT-101 | 23.535 | 1.8129 | 209.1449 | 209.2505 | 0.52814 | 0.5473 | 1.4121 | 0.8648 | 0.87 | 0.87 | 0.87 | -0.0001 | 240.3 | 7 | 6 | 9 |  |  | 1.6 | 1046 | 1.9 | 18.6 |  |  |  |  | 24.03 | 38 | 40 | 43.4 | 45.2 | 16.2 | [5 empty] | 86 | 77 | 110 | 46 | 0.62 | 3228 | 584 |  |  |  | 9 | 30 |  |  |  |  | -1.08 | -3.16
CPT-101 | 23.629 | 1.8391 | 211.1461 | 211.2366 | 0.45271 | 0.5503 | 1.4177 | 0.8675 | 0.87 | 0.87 | 0.88 | -0.0005 | 241.9 | 7 | 6 | 9 |  |  | 1.6 | 1056 | 1.9 | 18.7 |  |  |  |  | 24.19 | 38 | 41 | 43.4 | 45.2 | 16.3 | [5 empty] | 86 | 77 | 111 | 46 | 0.62 | 3265 | 586 |  |  |  | 9 | 30 |  |  |  |  | -1.06 | -3.23
CPT-101 | 23.714 | 1.8482 | 203.7774 | 203.8479 | 0.3521 | 0.5529 | 1.4228 | 0.8699 | 0.91 | 0.91 | 0.91 | -0.001 | 232.7 | 7 | 6 | 9 |  |  | 1.6 | 1019 | 1.9 | 18 |  |  |  |  | 23.27 | 37 | 40 | 43.2 | 45 | 16.3 | [5 empty] | 85 | 76 | 109 | 45 | 0.62 | 3117 | 581 |  |  |  | 10 | 30 |  |  |  |  | -1.01 | -3.25
CPT-101 | 23.829 | 1.707 | 191.5873 | 191.6363 | 0.24519 | 0.5565 | 1.4298 | 0.8732 | 0.89 | 0.89 | 0.9 | -0.0016 | 217.8 | 7 | 6 | 9 |  |  | 1.6 | 958 | 1.9 | 16.9 |  |  |  |  | 21.78 | 35 | 37 | 42.9 | 44.7 | 15.6 | [5 empty] | 82 | 75 | 107 | 43 | 0.63 | 2869 | 572 |  |  |  | 10 | 30 |  |  |  |  | -1.04 | -3.29
CPT-101 | 23.918 | 1.5293 | 181.7621 | 181.7759 | 0.069141 | 0.5593 | 1.4351 | 0.8758 | 0.84 | 0.84 | 0.85 | -0.0027 | 205.9 | 7 | 6 | 9 |  |  | 1.6 | 909 | 1.9 | 15.9 |  |  |  |  | 20.59 | 33 | 35 | 42.7 | 44.4 | 14.7 | [5 empty] | 80 | 73 | 104 | 41 | 0.63 | 2671 | 564 |  |  |  | 10 | 29 |  |  |  |  | -1.04 | -3.31
CPT-101 | 24.027 | 1.1267 | 167.5707 | 167.577 | 0.031408 | 0.5627 | 1.4416 | 0.8789 | 0.67 | 0.67 | 0.68 | -0.0032 | 189 | 7 | 6 | 9 |  |  | 1.6 | 838 | 1.9 | 14.4 |  |  |  |  | 18.9 | 30 | 32 | 42.3 | 44 | 12.5 | [5 empty] | 77 | 71 | 101 | 38 | 0.64 | 2385 | 550 |  |  |  | 9 | 26 |  |  |  |  | -1.04 | -3.29
CPT-101 | 24.118 | 0.64378 | 189.4039 | 189.4291 | 0.12573 | 0.5655 | 1.4471 | 0.8815 | 0.34 | 0.34 | 0.34 | -0.0023 | 213.2 | 7 | 6 | 9 |  |  | 1.4 | 947 | 2 | 15.9 |  |  |  |  | 21.32 | 32 | 34 | 42.8 | 44.6 | 9.2 | [5 empty] | 81 | 74 | 106 | 42 | 0.63 | 2781 | 572 |  |  |  | 6 | 21 |  |  |  |  | -1.01 | -3.29
CPT-101 | 24.214 | 0.59671 | 213.1477 | 213.1528 | 0.025145 | 0.5685 | 1.4528 | 0.8843 | 0.28 | 0.28 | 0.28 | -0.0026 | 239.4 | 7 | 7 | 9 |  |  | 1.3 | 1066 | 2 | 17.7 |  |  |  |  | 23.94 | 35 | 37 | 43.4 | 45.1 | 8.8 | [5 empty] | 86 | 77 | 111 | 46 | 0.62 | 3241 | 592 |  |  |  | 5 | 19 |  |  |  |  | -1.04 | -3.31
CPT-101 | 24.317 | 0.58768 | 214.8762 | 214.8699 | -0.031439 | 0.5717 | 1.459 | 0.8873 | 0.27 | 0.27 | 0.28 | -0.0028 | 240.5 | 7 | 7 | 9 |  |  | 1.3 | 1074 | 2 | 17.8 |  |  |  |  | 24.05 | 35 | 37 | 43.4 | 45.2 | 8.7 | [5 empty] | 86 | 77 | 111 | 46 | 0.62 | 3272 | 594 |  |  |  | 5 | 19 |  |  |  |  | -1.01 | -3.35
CPT-101 | 24.487 | 0.76204 | 248.9906 | 248.9881 | -0.012588 | 0.5771 | 1.4692 | 0.8922 | 0.31 | 0.31 | 0.31 | -0.0024 | 277.4 | 7 | 7 | 9 |  |  | 1.2 | 1245 | 2 | 20.5 |  |  |  |  | 27.74 | 40 | 43 | 44.1 | 45.8 | 10 | [5 empty] | 93 | 81 | 117 | 51 | 0.61 | 3961 | 615 |  |  |  | 4 | 20 |  |  |  |  | -1.08 | -3.39
CPT-101 | 24.578 | 0.85436 | 252.4475 | 252.4023 | -0.22637 | 0.5799 | 1.4747 | 0.8948 | 0.34 | 0.34 | 0.34 | -0.0032 | 280.4 | 7 | 7 | 9 |  |  | 1.3 | 1262 | 2 | 20.8 |  |  |  |  | 28.04 | 41 | 43 | 44.2 | 45.9 | 10.6 | [5 empty] | 94 | 82 | 118 | 52 | 0.6 | 4031 | 617 |  |  |  | 5 | 21 |  |  |  |  | -1.1 | -3.37
CPT-101 | 24.665 | 1.0055 | 256.632 | 256.5855 | -0.23266 | 0.5826 | 1.4799 | 0.8973 | 0.39 | 0.39 | 0.39 | -0.0032 | 284.3 | 7 | 6 | 9 |  |  | 1.3 | 1283 | 1.9 | 21.2 |  |  |  |  | 28.43 | 42 | 44 | 44.3 | 45.9 | 11.6 | [5 empty] | 94 | 82 | 118 | 52 | 0.6 | 4119 | 620 |  |  |  | 5 | 22 |  |  |  |  | -1.08 | -3.37
CPT-101 | 24.776 | 1.233 | 264.2739 | 264.2324 | -0.20752 | 0.5861 | 1.4866 | 0.9005 | 0.47 | 0.47 | 0.47 | -0.003 | 291.8 | 7 | 6 | 10 |  |  | 1.3 | 1321 | 1.9 | 21.9 |  |  |  |  | 29.18 | 44 | 46 | 44.4 | 46.1 | 12.9 | [5 empty] | 96 | 83 | 119 | 53 | 0.6 | 4281 | 624 |  |  |  | 5 | 24 |  |  |  |  | -1.08 | -3.35
CPT-101 | 24.861 | 1.2161 | 275.0084 | 274.9644 | -0.22008 | 0.5887 | 1.4917 | 0.9029 | 0.44 | 0.44 | 0.44 | -0.003 | 302.9 | 7 | 6 | 10 |  |  | 1.3 | 1375 | 1.9 | 22.6 |  |  |  |  | 30.29 | 45 | 48 | 44.6 | 46.2 | 12.8 | [5 empty] | 97 | 84 | 121 | 54 | 0.6 | 4501 | 629 |  |  |  | 5 | 24 |  |  |  |  | -1.04 | -3.35
CPT-101 | 24.957 | 1.0873 | 289.7461 | 289.7034 | -0.21378 | 0.5917 | 1.4974 | 0.9057 | 0.38 | 0.38 | 0.38 | -0.0028 | 318.2 | 7 | 7 | 10 |  |  | 1.3 | 1449 | 1.9 | 23.7 |  |  |  |  | 31.82 | 47 | 49 | 44.8 | 46.4 | 12 | [5 empty] | 100 | 85 | 123 | 56 | 0.59 | 4803 | 635 |  |  |  | 4 | 22 |  |  |  |  | -1.08 | -3.35
CPT-101 | 25.056 | 0.99674 | 297.0237 | 296.9759 | -0.23896 | 0.5948 | 1.5033 | 0.9085 | 0.34 | 0.34 | 0.34 | -0.0028 | 325.2 | 7 | 7 | 10 |  |  | 1.2 | 1485 | 2 | 24.1 |  |  |  |  | 32.52 | 47 | 50 | 44.9 | 46.5 | 11.5 | [5 empty] | 101 | 86 | 124 | 57 | 0.59 | 4950 | 638 |  |  |  | 4 | 22 |  |  |  |  | -1.06 | -3.37
CPT-101 | 25.151 | 0.92409 | 301.3904 | 301.3338 | -0.28295 | 0.5978 | 1.5091 | 0.9113 | 0.31 | 0.31 | 0.31 | -0.0029 | 329 | 7 | 7 | 10 |  |  | 1.2 | 1507 | 2 | 24.3 |  |  |  |  | 32.9 | 48 | 50 | 45 | 46.6 | 11 | [5 empty] | 102 | 86 | 125 | 57 | 0.59 | 5036 | 640 |  |  |  | 4 | 21 |  |  |  |  | -1.06 | -3.37
CPT-101 | 25.245 | 0.8588 | 302.6639 | 302.6023 | -0.3081 | 0.6007 | 1.5147 | 0.914 | 0.28 | 0.28 | 0.29 | -0.003 | 329.4 | 7 | 7 | 10 |  |  | 1.2 | 1513 | 2 | 24.3 |  |  |  |  | 32.94 | 48 | 50 | 45 | 46.6 | 10.5 | [5 empty] | 102 | 86 | 125 | 57 | 0.59 | 5057 | 641 |  |  |  | 3 | 20 |  |  |  |  | -1.06 | -3.37
CPT-101 | 25.35 | 0.80235 | 306.4851 | 306.4209 | -0.32069 | 0.604 | 1.521 | 0.917 | 0.26 | 0.26 | 0.26 | -0.003 | 332.5 | 7 | 7 | 10 |  |  | 1.1 | 1532 | 2 | 24.5 |  |  |  |  | 33.25 | 48 | 50 | 45.1 | 46.6 | 10.1 | [5 empty] | 102 | 87 | 125 | 58 | 0.59 | 5131 | 643 |  |  |  | 3 | 20 |  |  |  |  | -1.04 | -3.37
CPT-101 | 25.438 | 0.82232 | 308.1225 | 308.0583 | -0.32069 | 0.6067 | 1.5263 | 0.9195 | 0.27 | 0.27 | 0.27 | -0.003 | 333.4 | 7 | 7 | 10 |  |  | 1.1 | 1540 | 2 | 24.6 |  |  |  |  | 33.34 | 48 | 50 | 45.1 | 46.7 | 10.3 | [5 empty] | 103 | 87 | 125 | 58 | 0.59 | 5163 | 644 |  |  |  | 3 | 20 |  |  |  |  | -1.04 | -3.37
CPT-101 | 25.528 | 0.89632 | 309.396 | 309.3319 | -0.32069 | 0.6095 | 1.5317 | 0.9221 | 0.29 | 0.29 | 0.29 | -0.003 | 333.8 | 7 | 7 | 10 |  |  | 1.2 | 1547 | 2 | 24.7 |  |  |  |  | 33.38 | 49 | 51 | 45.1 | 46.7 | 10.7 | [5 empty] | 103 | 87 | 125 | 58 | 0.59 | 5189 | 645 |  |  |  | 3 | 21 |  |  |  |  | -0.99 | -3.37
CPT-101 | 25.631 | 1.0096 | 306.394 | 306.3311 | -0.31439 | 0.6128 | 1.5379 | 0.9251 | 0.33 | 0.33 | 0.33 | -0.003 | 329.5 | 7 | 7 | 10 |  |  | 1.2 | 1532 | 2 | 24.4 |  |  |  |  | 32.95 | 49 | 51 | 45 | 46.6 | 11.4 | [5 empty] | 102 | 86 | 125 | 57 | 0.59 | 5124 | 645 |  |  |  | 4 | 22 |  |  |  |  | -0.99 | -3.37
CPT-101 | 25.723 | 1.0975 | 304.3924 | 304.337 | -0.27666 | 0.6156 | 1.5434 | 0.9278 | 0.36 | 0.36 | 0.36 | -0.0029 | 326.4 | 7 | 7 | 10 |  |  | 1.2 | 1522 | 1.9 | 24.2 |  |  |  |  | 32.64 | 49 | 51 | 45 | 46.6 | 11.9 | [5 empty] | 102 | 86 | 125 | 57 | 0.59 | 5080 | 646 |  |  |  | 4 | 22 |  |  |  |  | -0.95 | -3.37
CPT-101 | 25.815 | 1.144 | 301.2087 | 301.1622 | -0.23266 | 0.6185 | 1.5489 | 0.9304 | 0.38 | 0.38 | 0.38 | -0.0028 | 322 | 7 | 7 | 10 |  |  | 1.3 | 1506 | 1.9 | 24 |  |  |  |  | 32.2 | 49 | 50 | 44.9 | 46.5 | 12.2 | [5 empty] | 101 | 86 | 124 | 57 | 0.59 | 5010 | 646 |  |  |  | 4 | 23 |  |  |  |  | -0.97 | -3.39
CPT-101 | 25.912 | 1.1865 | 296.5688 | 296.5286 | -0.20122 | 0.6215 | 1.5547 | 0.9332 | 0.4 | 0.4 | 0.4 | -0.0028 | 316.1 | 7 | 7 | 10 |  |  | 1.3 | 1483 | 1.9 | 23.6 |  |  |  |  | 31.61 | 48 | 50 | 44.9 | 46.4 | 12.4 | [5 empty] | 100 | 85 | 123 | 56 | 0.59 | 4909 | 645 |  |  |  | 4 | 23 |  |  |  |  | -0.95 | -3.41
CPT-101 | 26.01 | 1.2061 | 291.1108 | 291.0756 | -0.17608 | 0.6246 | 1.5606 | 0.936 | 0.41 | 0.41 | 0.42 | -0.0028 | 309.3 | 7 | 7 | 10 |  |  | 1.3 | 1455 | 1.9 | 23.1 |  |  |  |  | 30.93 | 48 | 49 | 44.8 | 46.3 | 12.5 | [5 empty] | 99 | 85 | 123 | 55 | 0.59 | 4791 | 644 |  |  |  | 5 | 23 |  |  |  |  | -0.99 | -3.41
CPT-101 | 26.104 | 1.1622 | 285.8344 | 285.8042 | -0.15093 | 0.6275 | 1.5662 | 0.9387 | 0.41 | 0.41 | 0.41 | -0.0027 | 302.8 | 7 | 7 | 10 |  |  | 1.3 | 1429 | 1.9 | 22.6 |  |  |  |  | 30.28 | 47 | 48 | 44.7 | 46.2 | 12.2 | [5 empty] | 98 | 84 | 122 | 55 | 0.6 | 4674 | 643 |  |  |  | 5 | 23 |  |  |  |  | -0.99 | -3.43
CPT-101 | 26.212 | 1.173 | 272.6434 | 272.6182 | -0.12576 | 0.6309 | 1.5727 | 0.9418 | 0.43 | 0.43 | 0.43 | -0.0028 | 287.8 | 7 | 6 | 10 |  |  | 1.3 | 1363 | 1.9 | 21.5 |  |  |  |  | 28.78 | 45 | 46 | 44.4 | 46 | 12.3 | [5 empty] | 96 | 83 | 120 | 53 | 0.6 | 4396 | 639 |  |  |  | 5 | 23 |  |  |  |  | -1.04 | -3.43
CPT-101 | 26.301 | 1.3588 | 252.5386 | 252.5134 | -0.12576 | 0.6337 | 1.5781 | 0.9444 | 0.54 | 0.54 | 0.54 | -0.003 | 265.7 | 7 | 6 | 9 |  |  | 1.4 | 1263 | 1.9 | 20 |  |  |  |  | 26.57 | 43 | 44 | 44.1 | 45.6 | 13.3 | [5 empty] | 92 | 81 | 116 | 50 | 0.61 | 3986 | 631 |  |  |  | 6 | 25 |  |  |  |  | -1.06 | -3.45
CPT-101 | 26.404 | 1.5199 | 242.5317 | 242.5066 | -0.12576 | 0.6369 | 1.5842 | 0.9473 | 0.63 | 0.63 | 0.63 | -0.0032 | 254.3 | 7 | 6 | 9 |  |  | 1.5 | 1213 | 1.9 | 19.3 |  |  |  |  | 25.43 | 42 | 43 | 43.9 | 45.4 | 14.1 | [5 empty] | 90 | 80 | 115 | 49 | 0.61 | 3785 | 626 |  |  |  | 7 | 26 |  |  |  |  | -1.06 | -3.45
CPT-101 | 26.502 | 1.9025 | 242.5317 | 242.5104 | -0.10691 | 0.6399 | 1.5901 | 0.9502 | 0.78 | 0.78 | 0.79 | -0.0031 | 253.6 | 7 | 6 | 9 |  |  | 1.5 | 1213 | 1.9 | 19.5 |  |  |  |  | 25.36 | 43 | 44 | 43.9 | 45.4 | 15.8 | [5 empty] | 90 | 80 | 115 | 49 | 0.61 | 3796 | 627 |  |  |  | 8 | 29 |  |  |  |  | -1.06 | -3.47
CPT-101 | 26.589 | 2.4285 | 245.3516 | 245.329 | -0.1132 | 0.6427 | 1.5954 | 0.9527 | 0.99 | 0.99 | 1 | -0.0031 | 255.8 | 7 | 6 | 9 |  |  | 1.6 | 1227 | 1.9 | 19.9 |  |  |  |  | 25.58 | 44 | 46 | 43.9 | 45.5 | 17.9 | [5 empty] | 91 | 80 | 115 | 49 | 0.61 | 3868 | 629 |  |  |  | 9 | 31 |  |  |  |  | -1.06 | -3.49
CPT-101 | 26.677 | 2.8853 | 241.7126 | 241.6824 | -0.15093 | 0.6454 | 1.6006 | 0.9552 | 1.19 | 1.19 | 1.2 | -0.0033 | 251.3 | 7 | 6 | 9 |  |  | 1.7 | 1208 | 1.8 | 19.9 |  |  |  |  | 25.13 | 45 | 46 | 43.8 | 45.4 | 19.5 | [5 empty] | 90 | 80 | 114 | 48 | 0.61 | 3808 | 628 |  |  |  | 11 | 33 |  |  |  |  | -1.06 | -3.53
CPT-101 | 26.787 | 2.2473 | 220.6075 | 220.571 | -0.18234 | 0.6488 | 1.6072 | 0.9584 | 1.02 | 1.02 | 1.03 | -0.0038 | 228.5 | 7 | 6 | 9 |  |  | 1.7 | 1103 | 1.9 | 17.9 |  |  |  |  | 22.85 | 41 | 41 | 43.4 | 44.9 | 17.2 | [5 empty] | 86 | 77 | 111 | 45 | 0.62 | 3362 | 615 |  |  |  | 10 | 31 |  |  |  |  | -1.06 | -3.55
CPT-101 | 26.889 | 1.0896 | 185.1284 | 185.0932 | -0.17608 | 0.652 | 1.6133 | 0.9613 | 0.59 | 0.59 | 0.59 | -0.0045 | 190.9 | 7 | 6 | 9 |  |  | 1.5 | 925 | 1.9 | 14.5 |  |  |  |  | 19.09 | 33 | 33 | 42.5 | 44.1 | 11.7 | [5 empty] | 79 | 72 | 103 | 39 | 0.63 | 2637 | 585 |  |  |  | 8 | 25 |  |  |  |  | -1.06 | -3.57
CPT-101 | 26.988 | 1.0551 | 192.1332 | 192.1081 | -0.12576 | 0.6551 | 1.6193 | 0.9642 | 0.55 | 0.55 | 0.55 | -0.0041 | 197.6 | 7 | 6 | 9 |  |  | 1.5 | 961 | 1.9 | 14.9 |  |  |  |  | 19.76 | 34 | 34 | 42.7 | 44.2 | 11.5 | [5 empty] | 80 | 73 | 105 | 40 | 0.63 | 2766 | 593 |  |  |  | 7 | 24 |  |  |  |  | -1.1 | -3.59
CPT-101 | 27.07 | 1.1394 | 212.7839 | 212.7802 | -0.018883 | 0.6577 | 1.6242 | 0.9665 | 0.54 | 0.54 | 0.54 | -0.0032 | 218.5 | 7 | 6 | 9 |  |  | 1.5 | 1064 | 1.9 | 16.5 |  |  |  |  | 21.85 | 37 | 38 | 43.2 | 44.7 | 11.9 | [5 empty] | 84 | 76 | 109 | 44 | 0.62 | 3163 | 611 |  |  |  | 7 | 24 |  |  |  |  | -1.1 | -3.61
CPT-101 | 27.229 | 1.4375 | 223.7911 | 223.8276 | 0.18231 | 0.6626 | 1.6338 | 0.9711 | 0.64 | 0.64 | 0.65 | -0.0022 | 228.8 | 7 | 6 | 9 |  |  | 1.5 | 1119 | 1.9 | 17.4 |  |  |  |  | 22.88 | 39 | 40 | 43.4 | 44.9 | 13.5 | [5 empty] | 86 | 77 | 111 | 45 | 0.62 | 3384 | 620 |  |  |  | 7 | 26 |  |  |  |  | -1.27 | -3.63
CPT-101 | 27.329 | 1.7727 | 248.9906 | 248.9994 | 0.043996 | 0.6658 | 1.6397 | 0.974 | 0.71 | 0.71 | 0.72 | -0.0025 | 254 | 7 | 6 | 9 |  |  | 1.5 | 1245 | 1.9 | 19.4 |  |  |  |  | 25.4 | 44 | 44 | 43.9 | 45.4 | 15 | [5 empty] | 91 | 80 | 115 | 49 | 0.61 | 3893 | 637 |  |  |  | 7 | 28 |  |  |  |  | -1.27 | -3.65
CPT-101 | 27.429 | 2.5213 | 236.0724 | 236.0736 | 0.006262 | 0.6689 | 1.6457 | 0.9768 | 1.07 | 1.07 | 1.08 | -0.0028 | 240 | 7 | 6 | 9 |  |  | 1.7 | 1180 | 1.9 | 18.8 |  |  |  |  | 24 | 43 | 44 | 43.7 | 45.2 | 18 | [5 empty] | 88 | 79 | 113 | 47 | 0.61 | 3657 | 630 |  |  |  | 10 | 32 |  |  |  |  | -1.29 | -3.65
CPT-101 | 27.518 | 3.0289 | 203.0498 | 203.0284 | -0.10691 | 0.6717 | 1.6511 | 0.9794 | 1.49 | 1.49 | 1.5 | -0.0039 | 205.6 | 7 | 6 | 9 |  |  | 1.8 | 1015 | 1.8 | 16.7 |  |  |  |  | 20.56 | 39 | 40 | 42.9 | 44.4 | 19.7 | [5 empty] | 82 | 75 | 107 | 42 | 0.63 | 3029 | 606 |  |  |  | 13 | 36 |  |  |  |  | -1.27 | -3.63
CPT-101 | 27.615 | 3.2944 | 179.306 | 179.2733 | -0.16349 | 0.6747 | 1.6569 | 0.9822 | 1.84 | 1.84 | 1.85 | -0.0047 | 180.8 | 6 | 6 | 9 |  |  | 1.9 | 896 | 1.7 | 15.1 |  |  |  |  | 18.08 | 36 | 37 | 42.3 | 43.8 | 20.5 | [5 empty] | 77 | 71 | 101 | 37 | 0.64 | 2590 | 583 |  |  |  | 16 | 38 |  |  |  |  | -1.29 | -3.63
CPT-101 | 27.714 | 3.2241 | 165.2963 | 165.2574 | -0.19493 | 0.6778 | 1.6629 | 0.9851 | 1.95 | 1.95 | 1.97 | -0.0053 | 166.1 | 6 | 6 | 9 |  |  | 2 | 826 | 1.7 | 14 |  |  |  |  | 16.61 | 34 | 34 | 41.9 | 43.4 | 20.2 | [5 empty] | 74 | 69 | 98 | 35 | 0.65 | 2329 | 568 |  |  |  | 17 | 39 |  |  |  |  | -1.27 | -3.66
CPT-101 | 27.807 | 2.9099 | 171.9374 | 171.9286 | -0.044028 | 0.6807 | 1.6684 | 0.9877 | 1.69 | 1.69 | 1.71 | -0.0043 | 172.4 | 6 | 6 | 9 |  |  | 1.9 | 860 | 1.8 | 14.2 |  |  |  |  | 17.24 | 35 | 35 | 42.1 | 43.6 | 19.2 | [5 empty] | 75 | 70 | 100 | 36 | 0.64 | 2436 | 576 |  |  |  | 15 | 37 |  |  |  |  | -1.25 | -3.66
CPT-101 | 27.902 | 2.6179 | 203.5047 | 203.5261 | 0.10687 | 0.6837 | 1.6741 | 0.9905 | 1.29 | 1.29 | 1.3 | -0.0029 | 203.8 | 7 | 6 | 9 |  |  | 1.8 | 1018 | 1.8 | 16.3 |  |  |  |  | 20.38 | 39 | 39 | 42.9 | 44.4 | 18.2 | [5 empty] | 82 | 75 | 107 | 42 | 0.63 | 3013 | 609 |  |  |  | 12 | 34 |  |  |  |  | -1.25 | -3.68
CPT-101 | 28.009 | 2.2501 | 228.9769 | 228.9744 | -0.012588 | 0.687 | 1.6805 | 0.9935 | 0.98 | 0.98 | 0.99 | -0.0031 | 228.8 | 7 | 6 | 9 |  |  | 1.6 | 1145 | 1.9 | 17.8 |  |  |  |  | 22.88 | 42 | 42 | 43.5 | 44.9 | 16.9 | [5 empty] | 87 | 78 | 111 | 46 | 0.62 | 3489 | 629 |  |  |  | 10 | 31 |  |  |  |  | -1.23 | -3.66
CPT-101 | 28.091 | 1.9281 | 246.1703 | 246.1313 | -0.19493 | 0.6895 | 1.6855 | 0.9959 | 0.78 | 0.78 | 0.79 | -0.0036 | 245.4 | 7 | 6 | 9 |  |  | 1.6 | 1231 | 1.9 | 18.8 |  |  |  |  | 24.54 | 44 | 44 | 43.8 | 45.3 | 15.5 | [5 empty] | 90 | 80 | 114 | 48 | 0.61 | 3815 | 641 |  |  |  | 8 | 29 |  |  |  |  | -1.27 | -3.68
CPT-101 | 28.197 | 1.4819 | 254.0849 | 254.061 | -0.1195 | 0.6929 | 1.6918 | 0.999 | 0.58 | 0.58 | 0.59 | -0.0032 | 252.6 | 7 | 6 | 9 |  |  | 1.5 | 1270 | 1.9 | 19.1 |  |  |  |  | 25.26 | 44 | 44 | 44 | 45.4 | 13.5 | [5 empty] | 91 | 80 | 116 | 49 | 0.61 | 3954 | 646 |  |  |  | 6 | 26 |  |  |  |  | -1.27 | -3.7
CPT-101 | 28.293 | 1.1271 | 263.0914 | 263.0763 | -0.075467 | 0.6959 | 1.6976 | 1.0017 | 0.43 | 0.43 | 0.43 | -0.003 | 260.9 | 7 | 6 | 10 |  |  | 1.4 | 1315 | 1.9 | 19.5 |  |  |  |  | 26.09 | 44 | 44 | 44.1 | 45.5 | 11.6 | [5 empty] | 93 | 81 | 117 | 50 | 0.61 | 4121 | 651 |  |  |  | 5 | 23 |  |  |  |  | -1.27 | -3.7
CPT-101 | 28.382 | 1.0176 | 270.9149 | 270.8847 | -0.15093 | 0.6986 | 1.7029 | 1.0043 | 0.38 | 0.38 | 0.38 | -0.0032 | 268 | 7 | 6 | 10 |  |  | 1.3 | 1354 | 1.9 | 20 |  |  |  |  | 26.8 | 45 | 44 | 44.2 | 45.7 | 11 | [5 empty] | 94 | 82 | 118 | 51 | 0.6 | 4272 | 656 |  |  |  | 5 | 22 |  |  |  |  | -1.27 | -3.7
CPT-101 | 28.482 | 0.99082 | 278.9206 | 278.8741 | -0.23266 | 0.7018 | 1.7089 | 1.0072 | 0.36 | 0.36 | 0.36 | -0.0034 | 275.2 | 7 | 7 | 10 |  |  | 1.3 | 1394 | 2 | 20.5 |  |  |  |  | 27.52 | 46 | 45 | 44.4 | 45.8 | 10.8 | [5 empty] | 95 | 83 | 119 | 52 | 0.6 | 4431 | 660 |  |  |  | 4 | 22 |  |  |  |  | -1.25 | -3.72
CPT-101 | 28.581 | 1.0058 | 287.5628 | 287.5112 | -0.25781 | 0.7048 | 1.7149 | 1.01 | 0.35 | 0.35 | 0.35 | -0.0034 | 283 | 7 | 7 | 10 |  |  | 1.3 | 1438 | 2 | 21 |  |  |  |  | 28.3 | 47 | 47 | 44.5 | 45.9 | 10.9 | [5 empty] | 97 | 84 | 120 | 53 | 0.6 | 4605 | 664 |  |  |  | 4 | 22 |  |  |  |  | -1.23 | -3.72
CPT-101 | 28.664 | 1.0733 | 293.4758 | 293.4192 | -0.28295 | 0.7074 | 1.7199 | 1.0124 | 0.37 | 0.37 | 0.37 | -0.0034 | 288.1 | 7 | 7 | 10 |  |  | 1.3 | 1467 | 1.9 | 21.4 |  |  |  |  | 28.81 | 48 | 48 | 44.6 | 46 | 11.3 | [5 empty] | 98 | 84 | 121 | 54 | 0.6 | 4726 | 667 |  |  |  | 4 | 22 |  |  |  |  | -1.23 | -3.74
CPT-101 | 28.762 | 1.2479 | 296.4778 | 296.4199 | -0.28925 | 0.7105 | 1.7257 | 1.0152 | 0.42 | 0.42 | 0.42 | -0.0034 | 290.3 | 7 | 6 | 10 |  |  | 1.3 | 1482 | 1.9 | 21.7 |  |  |  |  | 29.03 | 49 | 48 | 44.7 | 46 | 12.2 | [5 empty] | 98 | 84 | 122 | 54 | 0.6 | 4791 | 669 |  |  |  | 5 | 23 |  |  |  |  | -1.2 | -3.74
CPT-101 | 28.869 | 1.3946 | 288.3815 | 288.3174 | -0.32069 | 0.7138 | 1.7322 | 1.0183 | 0.48 | 0.48 | 0.49 | -0.0036 | 281.4 | 7 | 6 | 10 |  |  | 1.4 | 1442 | 1.9 | 21.1 |  |  |  |  | 28.14 | 48 | 48 | 44.5 | 45.9 | 12.9 | [5 empty] | 97 | 83 | 120 | 53 | 0.6 | 4624 | 667 |  |  |  | 5 | 24 |  |  |  |  | -1.14 | -3.74
CPT-101 | 28.954 | 1.4631 | 272.2796 | 272.2041 | -0.37727 | 0.7165 | 1.7372 | 1.0207 | 0.54 | 0.54 | 0.54 | -0.004 | 265 | 7 | 6 | 10 |  |  | 1.4 | 1361 | 1.9 | 20 |  |  |  |  | 26.5 | 46 | 46 | 44.2 | 45.6 | 13.3 | [5 empty] | 94 | 82 | 118 | 51 | 0.6 | 4293 | 661 |  |  |  | 6 | 25 |  |  |  |  | -1.14 | -3.76
CPT-101 | 29.053 | 1.3715 | 273.0072 | 272.9254 | -0.40871 | 0.7196 | 1.7432 | 1.0236 | 0.5 | 0.5 | 0.51 | -0.0042 | 264.9 | 7 | 6 | 10 |  |  | 1.4 | 1365 | 1.9 | 19.9 |  |  |  |  | 26.49 | 46 | 46 | 44.2 | 45.6 | 12.8 | [5 empty] | 94 | 82 | 118 | 51 | 0.6 | 4301 | 662 |  |  |  | 6 | 24 |  |  |  |  | -1.14 | -3.76
CPT-101 | 29.143 | 1.1976 | 287.4717 | 287.39 | -0.40871 | 0.7224 | 1.7486 | 1.0262 | 0.42 | 0.42 | 0.42 | -0.004 | 278.3 | 7 | 6 | 10 |  |  | 1.3 | 1437 | 1.9 | 20.8 |  |  |  |  | 27.83 | 48 | 47 | 44.5 | 45.8 | 11.9 | [5 empty] | 96 | 83 | 120 | 53 | 0.6 | 4588 | 669 |  |  |  | 5 | 23 |  |  |  |  | -1.14 | -3.78
CPT-101 | 29.24 | 1.0161 | 302.3001 | 302.2159 | -0.4213 | 0.7254 | 1.7544 | 1.029 | 0.34 | 0.34 | 0.34 | -0.0038 | 292 | 7 | 7 | 10 |  |  | 1.3 | 1511 | 2 | 21.7 |  |  |  |  | 29.2 | 49 | 48 | 44.7 | 46.1 | 10.8 | [5 empty] | 99 | 85 | 122 | 54 | 0.59 | 4884 | 675 |  |  |  | 4 | 21 |  |  |  |  | -1.14 | -3.78
CPT-101 | 29.332 | 0.91998 | 303.1188 | 303.0308 | -0.44015 | 0.7283 | 1.7599 | 1.0316 | 0.3 | 0.3 | 0.31 | -0.0039 | 292 | 7 | 7 | 10 |  |  | 1.2 | 1515 | 2 | 21.6 |  |  |  |  | 29.2 | 49 | 48 | 44.7 | 46.1 | 10.3 | [5 empty] | 99 | 85 | 122 | 54 | 0.59 | 4894 | 676 |  |  |  | 4 | 21 |  |  |  |  | -1.14 | -3.76
CPT-101 | 29.425 | 0.99034 | 303.392 | 303.3015 | -0.45274 | 0.7312 | 1.7655 | 1.0343 | 0.33 | 0.33 | 0.33 | -0.0039 | 291.5 | 7 | 7 | 10 |  |  | 1.2 | 1517 | 2 | 21.6 |  |  |  |  | 29.15 | 49 | 48 | 44.7 | 46.1 | 10.7 | [5 empty] | 99 | 85 | 122 | 54 | 0.59 | 4898 | 676 |  |  |  | 4 | 21 |  |  |  |  | -1.14 | -3.78
CPT-101 | 29.525 | 1.5237 | 293.112 | 293.0214 | -0.45274 | 0.7343 | 1.7715 | 1.0372 | 0.52 | 0.52 | 0.52 | -0.0041 | 280.8 | 7 | 6 | 10 |  |  | 1.4 | 1465 | 1.9 | 21.1 |  |  |  |  | 28.08 | 49 | 48 | 44.5 | 45.9 | 13.4 | [5 empty] | 97 | 84 | 121 | 53 | 0.6 | 4700 | 674 |  |  |  | 5 | 25 |  |  |  |  | -1.16 | -3.78
CPT-101 | 29.615 | 1.9561 | 273.0072 | 272.9166 | -0.45274 | 0.7371 | 1.7769 | 1.0398 | 0.72 | 0.72 | 0.72 | -0.0044 | 260.8 | 7 | 6 | 10 |  |  | 1.5 | 1365 | 1.9 | 19.9 |  |  |  |  | 26.08 | 48 | 47 | 44.2 | 45.5 | 15.3 | [5 empty] | 94 | 82 | 118 | 51 | 0.6 | 4301 | 666 |  |  |  | 7 | 28 |  |  |  |  | -1.14 | -3.78
CPT-101 | 29.705 | 2.1397 | 251.6288 | 251.5383 | -0.45274 | 0.7399 | 1.7823 | 1.0424 | 0.85 | 0.85 | 0.86 | -0.0048 | 239.6 | 7 | 6 | 9 |  |  | 1.6 | 1258 | 1.9 | 18.5 |  |  |  |  | 23.96 | 45 | 44 | 43.8 | 45.2 | 16 | [5 empty] | 90 | 80 | 114 | 48 | 0.61 | 3876 | 655 |  |  |  | 8 | 29 |  |  |  |  | -1.14 | -3.78
CPT-101 | 29.817 | 2.0983 | 228.3399 | 228.2519 | -0.44015 | 0.7434 | 1.789 | 1.0456 | 0.92 | 0.92 | 0.93 | -0.0052 | 216.6 | 7 | 6 | 9 |  |  | 1.6 | 1141 | 1.9 | 16.8 |  |  |  |  | 21.66 | 42 | 41 | 43.3 | 44.7 | 15.8 | [5 empty] | 86 | 77 | 110 | 44 | 0.62 | 3414 | 641 |  |  |  | 9 | 30 |  |  |  |  | -1.16 | -3.82
CPT-101 | 29.909 | 1.8749 | 252.1748 | 252.0956 | -0.39612 | 0.7463 | 1.7945 | 1.0482 | 0.74 | 0.74 | 0.75 | -0.0046 | 238.8 | 7 | 6 | 9 |  |  | 1.5 | 1260 | 1.9 | 18.3 |  |  |  |  | 23.88 | 45 | 44 | 43.8 | 45.1 | 14.9 | [5 empty] | 90 | 80 | 114 | 48 | 0.61 | 3871 | 657 |  |  |  | 8 | 28 |  |  |  |  | -1.16 | -3.82
CPT-101 | 30.016 | 1.2725 | 273.1893 | 273.1126 | -0.38357 | 0.7496 | 1.8009 | 1.0513 | 0.47 | 0.47 | 0.47 | -0.0042 | 258.1 | 7 | 6 | 10 |  |  | 1.4 | 1366 | 1.9 | 19.3 |  |  |  |  | 25.81 | 46 | 45 | 44.2 | 45.5 | 12.1 | [5 empty] | 93 | 82 | 117 | 50 | 0.6 | 4267 | 669 |  |  |  | 5 | 24 |  |  |  |  | -1.16 | -3.82
CPT-101 | 30.102 | 0.59185 | 274.5539 | 274.4848 | -0.34583 | 0.7523 | 1.8061 | 1.0538 | 0.22 | 0.22 | 0.22 | -0.004 | 258.8 | 7 | 7 | 10 |  |  | 1.2 | 1372 | 2 | 19.1 |  |  |  |  | 25.88 | 44 | 42 | 44.2 | 45.5 | 8 | [5 empty] | 94 | 82 | 118 | 50 | 0.6 | 4269 | 670 |  |  |  | 3 | 18 |  |  |  |  | -1.14 | -3.82
CPT-101 | 30.195 | 0.58722 | 273.8259 | 273.7655 | -0.30184 | 0.7552 | 1.8117 | 1.0565 | 0.21 | 0.21 | 0.22 | -0.0039 | 257.4 | 7 | 7 | 10 |  |  | 1.2 | 1369 | 2 | 19 |  |  |  |  | 25.74 | 44 | 42 | 44.2 | 45.5 | 8 | [5 empty] | 93 | 82 | 117 | 50 | 0.6 | 4251 | 671 |  |  |  | 3 | 18 |  |  |  |  | -1.14 | -3.84
CPT-101 | 30.302 | 0.66804 | 262.6365 | 262.5812 | -0.27666 | 0.7586 | 1.8181 | 1.0596 | 0.25 | 0.25 | 0.26 | -0.004 | 246.1 | 7 | 7 | 9 |  |  | 1.2 | 1313 | 2 | 18.2 |  |  |  |  | 24.61 | 42 | 41 | 44 | 45.3 | 8.5 | [5 empty] | 91 | 80 | 116 | 49 | 0.61 | 4025 | 666 |  |  |  | 4 | 19 |  |  |  |  | -1.12 | -3.82
CPT-101 | 30.456 | 1.1718 | 226.1566 | 226.105 | -0.25781 | 0.7634 | 1.8273 | 1.064 | 0.52 | 0.52 | 0.52 | -0.0046 | 210.8 | 7 | 6 | 9 |  |  | 1.5 | 1131 | 1.9 | 15.9 |  |  |  |  | 21.08 | 39 | 38 | 43.2 | 44.5 | 11.5 | [5 empty] | 85 | 76 | 109 | 44 | 0.62 | 3322 | 643 |  |  |  | 6 | 24 |  |  |  |  | -0.97 | -3.84
CPT-101 | 30.548 | 1.3593 | 228.5221 | 228.4667 | -0.27666 | 0.7662 | 1.8329 | 1.0666 | 0.59 | 0.59 | 0.6 | -0.0046 | 212.5 | 7 | 6 | 9 |  |  | 1.5 | 1142 | 1.9 | 16.1 |  |  |  |  | 21.25 | 40 | 39 | 43.3 | 44.6 | 12.4 | [5 empty] | 85 | 77 | 110 | 44 | 0.62 | 3371 | 646 |  |  |  | 7 | 25 |  |  |  |  | -0.99 | -3.82
CPT-101 | 30.65 | 1.2993 | 229.9773 | 229.9119 | -0.32698 | 0.7694 | 1.839 | 1.0696 | 0.57 | 0.57 | 0.57 | -0.0048 | 213.2 | 7 | 6 | 9 |  |  | 1.5 | 1150 | 1.9 | 16.1 |  |  |  |  | 21.32 | 40 | 39 | 43.3 | 44.6 | 12.1 | [5 empty] | 85 | 77 | 110 | 44 | 0.62 | 3394 | 648 |  |  |  | 7 | 25 |  |  |  |  | -1.01 | -3.82
CPT-101 | 30.746 | 1.1352 | 231.8879 | 231.8124 | -0.37727 | 0.7724 | 1.8448 | 1.0723 | 0.49 | 0.49 | 0.49 | -0.005 | 214.5 | 7 | 6 | 9 |  |  | 1.5 | 1159 | 1.9 | 16.1 |  |  |  |  | 21.45 | 40 | 39 | 43.3 | 44.6 | 11.2 | [5 empty] | 86 | 77 | 110 | 44 | 0.62 | 3422 | 650 |  |  |  | 6 | 24 |  |  |  |  | -1.04 | -3.84
CPT-101 | 30.84 | 1.0331 | 233.1614 | 233.0822 | -0.39612 | 0.7753 | 1.8504 | 1.075 | 0.44 | 0.44 | 0.45 | -0.0051 | 215.1 | 7 | 6 | 9 |  |  | 1.4 | 1165 | 1.9 | 16.1 |  |  |  |  | 21.51 | 40 | 38 | 43.4 | 44.6 | 10.7 | [5 empty] | 86 | 77 | 110 | 44 | 0.62 | 3440 | 651 |  |  |  | 6 | 23 |  |  |  |  | -1.06 | -3.86
CPT-101 | 30.938 | 1.1801 | 237.6192 | 237.5349 | -0.4213 | 0.7784 | 1.8563 | 1.0779 | 0.5 | 0.5 | 0.5 | -0.0051 | 218.7 | 7 | 6 | 9 |  |  | 1.5 | 1188 | 1.9 | 16.4 |  |  |  |  | 21.87 | 41 | 39 | 43.5 | 44.7 | 11.5 | [5 empty] | 87 | 78 | 111 | 45 | 0.62 | 3529 | 655 |  |  |  | 6 | 24 |  |  |  |  | -1.06 | -3.86
CPT-101 | 31.041 | 0.61489 | 242.0769 | 241.9876 | -0.44645 | 0.7816 | 1.8625 | 1.0808 | 0.25 | 0.25 | 0.26 | -0.0051 | 222.2 | 7 | 7 | 9 |  |  | 1.3 | 1210 | 2 | 16.4 |  |  |  |  | 22.22 | 40 | 38 | 43.5 | 44.8 | 8.1 | [5 empty] | 87 | 78 | 112 | 45 | 0.62 | 3593 | 659 |  |  |  | 4 | 19 |  |  |  |  | -1.04 | -3.86
CPT-101 | 31.128 | 0.54343 | 237.0732 | 236.9776 | -0.47789 | 0.7844 | 1.8677 | 1.0833 | 0.23 | 0.23 | 0.23 | -0.0054 | 217 | 7 | 7 | 9 |  |  | 1.3 | 1185 | 2 | 16 |  |  |  |  | 21.7 | 39 | 37 | 43.4 | 44.7 | 7.6 | [5 empty] | 86 | 77 | 111 | 45 | 0.62 | 3491 | 656 |  |  |  | 4 | 18 |  |  |  |  | -1.04 | -3.86
CPT-101 | 31.224 | 0.67553 | 240.0752 | 239.9746 | -0.50303 | 0.7873 | 1.8734 | 1.0861 | 0.28 | 0.28 | 0.28 | -0.0054 | 219.2 | 7 | 6 | 9 |  |  | 1.3 | 1200 | 2 | 16.2 |  |  |  |  | 21.92 | 40 | 38 | 43.5 | 44.7 | 8.5 | [5 empty] | 87 | 78 | 111 | 45 | 0.62 | 3550 | 658 |  |  |  | 4 | 19 |  |  |  |  | -1.04 | -3.84
CPT-101 | 31.295 | 0.74812 | 218.5147 | 218.4129 | -0.50932 | 0.7896 | 1.8777 | 1.0881 | 0.34 | 0.34 | 0.35 | -0.006 | 199 | 7 | 6 | 9 |  |  | 1.4 | 1092 | 2 | 14.8 |  |  |  |  | 19.9 | 37 | 35 | 43 | 44.3 | 8.9 | [5 empty] | 83 | 75 | 108 | 42 | 0.63 | 3137 | 643 |  |  |  | 5 | 20 |  |  |  |  | -1.04 | -3.84
CPT-101 | 31.415 | 0.96866 | 230.5232 | 230.4817 | -0.20752 | 0.7933 | 1.8849 | 1.0916 | 0.42 | 0.42 | 0.42 | -0.0044 | 209.4 | 7 | 6 | 9 |  |  | 1.4 | 1152 | 1.9 | 15.7 |  |  |  |  | 20.94 | 39 | 38 | 43.3 | 44.5 | 10.2 | [5 empty] | 85 | 77 | 110 | 44 | 0.62 | 3371 | 653 |  |  |  | 6 | 22 |  |  |  |  | -0.97 | -3.84
CPT-101 | 31.519 | 1.4116 | 226.3387 | 226.2746 | -0.32069 | 0.7965 | 1.8911 | 1.0946 | 0.62 | 0.62 | 0.63 | -0.005 | 205 | 7 | 6 | 9 |  |  | 1.5 | 1131 | 1.9 | 15.6 |  |  |  |  | 20.5 | 40 | 38 | 43.2 | 44.4 | 12.5 | [5 empty] | 84 | 76 | 109 | 43 | 0.62 | 3303 | 650 |  |  |  | 7 | 26 |  |  |  |  | -0.97 | -3.86
CPT-101 | 31.613 | 1.846 | 215.6949 | 215.6182 | -0.38357 | 0.7995 | 1.8968 | 1.0973 | 0.86 | 0.86 | 0.86 | -0.0055 | 194.8 | 7 | 6 | 9 |  |  | 1.7 | 1078 | 1.9 | 15.1 |  |  |  |  | 19.48 | 40 | 38 | 42.9 | 44.2 | 14.4 | [5 empty] | 82 | 75 | 107 | 41 | 0.63 | 3113 | 642 |  |  |  | 9 | 29 |  |  |  |  | -0.97 | -3.9
CPT-101 | 31.701 | 2.1229 | 221.1529 | 221.075 | -0.38986 | 0.8022 | 1.9021 | 1.0998 | 0.96 | 0.96 | 0.97 | -0.0054 | 199.3 | 7 | 6 | 9 |  |  | 1.7 | 1105 | 1.9 | 15.5 |  |  |  |  | 19.93 | 41 | 39 | 43.1 | 44.3 | 15.5 | [5 empty] | 83 | 75 | 108 | 42 | 0.62 | 3224 | 647 |  |  |  | 10 | 30 |  |  |  |  | -0.99 | -3.9
CPT-101 | 31.803 | 2.4599 | 217.5144 | 217.4276 | -0.43386 | 0.8054 | 1.9082 | 1.1028 | 1.13 | 1.13 | 1.14 | -0.0058 | 195.4 | 7 | 6 | 9 |  |  | 1.7 | 1087 | 1.8 | 15.4 |  |  |  |  | 19.54 | 41 | 39 | 43 | 44.2 | 16.7 | [5 empty] | 82 | 75 | 107 | 41 | 0.63 | 3164 | 645 |  |  |  | 11 | 32 |  |  |  |  | -0.97 | -3.92
CPT-101 | 31.9 | 2.9791 | 210.4185 | 210.3216 | -0.48415 | 0.8084 | 1.914 | 1.1056 | 1.42 | 1.42 | 1.43 | -0.0062 | 188.5 | 7 | 6 | 9 |  |  | 1.8 | 1052 | 1.8 | 15.2 |  |  |  |  | 18.85 | 41 | 39 | 42.8 | 44 | 18.4 | [5 empty] | 81 | 74 | 106 | 40 | 0.63 | 3047 | 639 |  |  |  | 13 | 35 |  |  |  |  | -0.99 | -3.94
CPT-101 | 31.994 | 3.1946 | 214.9673 | 214.8654 | -0.50932 | 0.8114 | 1.9197 | 1.1083 | 1.49 | 1.49 | 1.5 | -0.0062 | 192.1 | 7 | 6 | 9 |  |  | 1.8 | 1074 | 1.8 | 15.6 |  |  |  |  | 19.21 | 42 | 40 | 42.9 | 44.1 | 19 | [5 empty] | 82 | 74 | 106 | 41 | 0.63 | 3138 | 644 |  |  |  | 13 | 35 |  |  |  |  | -0.97 | -3.94
CPT-101 | 32.089 | 2.9977 | 222.1538 | 222.0469 | -0.53447 | 0.8143 | 1.9253 | 1.111 | 1.35 | 1.35 | 1.36 | -0.0061 | 198.1 | 7 | 6 | 9 |  |  | 1.8 | 1110 | 1.8 | 15.9 |  |  |  |  | 19.81 | 43 | 41 | 43.1 | 44.3 | 18.4 | [5 empty] | 83 | 75 | 108 | 42 | 0.62 | 3263 | 650 |  |  |  | 12 | 34 |  |  |  |  | -0.97 | -3.96
CPT-101 | 32.189 | 2.7677 | 239.6203 | 239.516 | -0.52188 | 0.8175 | 1.9314 | 1.1139 | 1.16 | 1.16 | 1.16 | -0.0056 | 213.3 | 7 | 6 | 9 |  |  | 1.7 | 1198 | 1.8 | 16.9 |  |  |  |  | 21.33 | 45 | 43 | 43.4 | 44.6 | 17.7 | [5 empty] | 86 | 77 | 111 | 44 | 0.62 | 3586 | 664 |  |  |  | 10 | 33 |  |  |  |  | -0.97 | -3.96
CPT-101 | 32.278 | 2.6444 | 247.1711 | 247.0617 | -0.54703 | 0.8202 | 1.9367 | 1.1164 | 1.07 | 1.07 | 1.08 | -0.0056 | 219.6 | 7 | 6 | 9 |  |  | 1.7 | 1235 | 1.9 | 17.2 |  |  |  |  | 21.96 | 46 | 43 | 43.6 | 44.7 | 17.2 | [5 empty] | 88 | 78 | 112 | 45 | 0.62 | 3725 | 670 |  |  |  | 10 | 32 |  |  |  |  | -0.95 | -3.96
CPT-101 | 32.369 | 2.6264 | 249.6272 | 249.5115 | -0.57847 | 0.8231 | 1.9421 | 1.119 | 1.05 | 1.05 | 1.06 | -0.0057 | 221.2 | 7 | 6 | 9 |  |  | 1.7 | 1248 | 1.9 | 17.3 |  |  |  |  | 22.12 | 46 | 44 | 43.6 | 44.8 | 17.2 | [5 empty] | 88 | 78 | 112 | 46 | 0.61 | 3769 | 672 |  |  |  | 10 | 32 |  |  |  |  | -0.97 | -3.98
CPT-101 | 32.475 | 2.5163 | 238.1651 | 238.0557 | -0.54703 | 0.8264 | 1.9485 | 1.1221 | 1.06 | 1.06 | 1.07 | -0.0058 | 210.4 | 7 | 6 | 9 |  |  | 1.7 | 1190 | 1.9 | 16.5 |  |  |  |  | 21.04 | 44 | 42 | 43.4 | 44.5 | 16.8 | [5 empty] | 86 | 77 | 110 | 44 | 0.62 | 3540 | 665 |  |  |  | 10 | 31 |  |  |  |  | -0.95 | -4
CPT-101 | 32.575 | 2.2554 | 244.7151 | 244.6057 | -0.54703 | 0.8295 | 1.9545 | 1.125 | 0.92 | 0.92 | 0.93 | -0.0057 | 215.7 | 7 | 6 | 9 |  |  | 1.6 | 1223 | 1.9 | 16.7 |  |  |  |  | 21.57 | 45 | 42 | 43.5 | 44.7 | 15.8 | [5 empty] | 87 | 78 | 112 | 45 | 0.62 | 3655 | 670 |  |  |  | 9 | 30 |  |  |  |  | -0.95 | -4.02
CPT-101 | 32.677 | 1.9864 | 252.3565 | 252.2395 | -0.58476 | 0.8327 | 1.9606 | 1.1279 | 0.79 | 0.79 | 0.79 | -0.0057 | 221.9 | 7 | 6 | 9 |  |  | 1.6 | 1261 | 1.9 | 17.1 |  |  |  |  | 22.19 | 45 | 43 | 43.6 | 44.8 | 14.8 | [5 empty] | 88 | 79 | 113 | 46 | 0.61 | 3790 | 676 |  |  |  | 8 | 28 |  |  |  |  | -0.95 | -4.02
CPT-101 | 32.765 | 1.8038 | 253.3573 | 253.2403 | -0.58476 | 0.8354 | 1.9659 | 1.1304 | 0.71 | 0.71 | 0.72 | -0.0057 | 222.3 | 7 | 6 | 9 |  |  | 1.6 | 1266 | 1.9 | 17 |  |  |  |  | 22.23 | 45 | 42 | 43.6 | 44.8 | 14 | [5 empty] | 88 | 79 | 113 | 46 | 0.61 | 3801 | 677 |  |  |  | 7 | 27 |  |  |  |  | -1.01 | -4.06
CPT-101 | 32.864 | 1.57 | 262.6365 | 262.585 | -0.25781 | 0.8385 | 1.9718 | 1.1333 | 0.6 | 0.6 | 0.6 | -0.0042 | 230 | 7 | 6 | 9 |  |  | 1.5 | 1313 | 1.9 | 17.4 |  |  |  |  | 23 | 46 | 43 | 43.8 | 45 | 13 | [5 empty] | 90 | 80 | 114 | 47 | 0.61 | 3972 | 684 |  |  |  | 6 | 26 |  |  |  |  | -1.04 | -4.06
CPT-101 | 32.964 | 1.3231 | 280.1942 | 280.164 | -0.15093 | 0.8417 | 1.9778 | 1.1362 | 0.47 | 0.47 | 0.48 | -0.0036 | 244.8 | 7 | 6 | 10 |  |  | 1.4 | 1401 | 1.9 | 18.4 |  |  |  |  | 24.48 | 47 | 45 | 44.1 | 45.3 | 11.8 | [5 empty] | 93 | 81 | 117 | 49 | 0.61 | 4309 | 694 |  |  |  | 5 | 24 |  |  |  |  | -1.04 | -4.08
CPT-101 | 33.055 | 1.3209 | 289.2913 | 289.2699 | -0.10691 | 0.8445 | 1.9833 | 1.1388 | 0.46 | 0.46 | 0.46 | -0.0033 | 252.3 | 7 | 6 | 10 |  |  | 1.4 | 1446 | 1.9 | 18.9 |  |  |  |  | 25.23 | 49 | 46 | 44.3 | 45.4 | 11.8 | [5 empty] | 94 | 82 | 118 | 50 | 0.6 | 4488 | 699 |  |  |  | 5 | 23 |  |  |  |  | -1.04 | -4.09
CPT-101 | 33.161 | 1.3782 | 295.0225 | 295.0049 | -0.088056 | 0.8478 | 1.9897 | 1.1419 | 0.47 | 0.47 | 0.47 | -0.0032 | 256.6 | 7 | 6 | 10 |  |  | 1.4 | 1475 | 1.9 | 19.2 |  |  |  |  | 25.66 | 50 | 46 | 44.3 | 45.5 | 12.1 | [5 empty] | 95 | 83 | 119 | 51 | 0.6 | 4602 | 702 |  |  |  | 5 | 24 |  |  |  |  | -1.06 | -4.09
CPT-101 | 33.252 | 1.4796 | 298.2067 | 298.1903 | -0.081761 | 0.8506 | 1.9951 | 1.1445 | 0.5 | 0.5 | 0.5 | -0.0031 | 258.8 | 7 | 6 | 10 |  |  | 1.4 | 1491 | 1.9 | 19.4 |  |  |  |  | 25.88 | 50 | 47 | 44.4 | 45.5 | 12.5 | [5 empty] | 96 | 83 | 119 | 51 | 0.6 | 4666 | 704 |  |  |  | 5 | 24 |  |  |  |  | -1.04 | -4.09
CPT-101 | 33.337 | 1.6181 | 298.1156 | 298.0993 | -0.081761 | 0.8533 | 2.0002 | 1.1469 | 0.54 | 0.54 | 0.55 | -0.0032 | 258.2 | 7 | 6 | 10 |  |  | 1.4 | 1490 | 1.9 | 19.5 |  |  |  |  | 25.82 | 51 | 47 | 44.4 | 45.5 | 13.1 | [5 empty] | 96 | 83 | 119 | 51 | 0.6 | 4666 | 704 |  |  |  | 6 | 25 |  |  |  |  | -1.01 | -4.11
CPT-101 | 33.452 | 1.6683 | 301.4814 | 301.4676 | -0.069173 | 0.8569 | 2.0071 | 1.1502 | 0.55 | 0.55 | 0.56 | -0.0031 | 260.3 | 7 | 6 | 10 |  |  | 1.4 | 1507 | 1.9 | 19.6 |  |  |  |  | 26.03 | 51 | 48 | 44.4 | 45.5 | 13.3 | [5 empty] | 96 | 83 | 120 | 51 | 0.6 | 4732 | 707 |  |  |  | 6 | 25 |  |  |  |  | -1.04 | -4.11
CPT-101 | 33.539 | 1.6135 | 304.2107 | 304.1956 | -0.075467 | 0.8596 | 2.0123 | 1.1527 | 0.53 | 0.53 | 0.53 | -0.0031 | 262.1 | 7 | 6 | 10 |  |  | 1.4 | 1521 | 1.9 | 19.7 |  |  |  |  | 26.21 | 52 | 48 | 44.5 | 45.6 | 13.1 | [5 empty] | 96 | 83 | 120 | 52 | 0.6 | 4782 | 708 |  |  |  | 5 | 25 |  |  |  |  | -1.06 | -4.11
CPT-101 | 33.64 | 1.5935 | 313.4899 | 313.4711 | -0.094318 | 0.8628 | 2.0184 | 1.1557 | 0.51 | 0.51 | 0.51 | -0.0031 | 269.5 | 7 | 6 | 10 |  |  | 1.4 | 1567 | 1.9 | 20.3 |  |  |  |  | 26.95 | 53 | 49 | 44.6 | 45.7 | 13 | [5 empty] | 98 | 84 | 121 | 53 | 0.6 | 4966 | 713 |  |  |  | 5 | 25 |  |  |  |  | -1.06 | -4.13
CPT-101 | 33.74 | 1.644 | 321.0403 | 321.005 | -0.17608 | 0.8659 | 2.0244 | 1.1585 | 0.51 | 0.51 | 0.52 | -0.0033 | 275.3 | 7 | 6 | 10 |  |  | 1.4 | 1605 | 1.9 | 20.7 |  |  |  |  | 27.53 | 54 | 50 | 44.7 | 45.8 | 13.2 | [5 empty] | 99 | 85 | 122 | 53 | 0.59 | 5119 | 716 |  |  |  | 5 | 25 |  |  |  |  | -1.04 | -4.15
CPT-101 | 33.835 | 1.6507 | 322.0411 | 321.9757 | -0.32698 | 0.8689 | 2.0301 | 1.1613 | 0.51 | 0.51 | 0.52 | -0.0037 | 275.5 | 7 | 6 | 10 |  |  | 1.4 | 1610 | 1.9 | 20.7 |  |  |  |  | 27.55 | 54 | 50 | 44.7 | 45.8 | 13.2 | [5 empty] | 99 | 85 | 122 | 54 | 0.59 | 5135 | 717 |  |  |  | 5 | 25 |  |  |  |  | -1.08 | -4.15
CPT-101 | 33.932 | 1.639 | 315.2184 | 315.1404 | -0.38986 | 0.8719 | 2.0359 | 1.164 | 0.52 | 0.52 | 0.52 | -0.004 | 269 | 7 | 6 | 10 |  |  | 1.4 | 1576 | 1.9 | 20.2 |  |  |  |  | 26.9 | 53 | 49 | 44.6 | 45.7 | 13.1 | [5 empty] | 98 | 84 | 121 | 53 | 0.6 | 4991 | 715 |  |  |  | 5 | 25 |  |  |  |  | -1.08 | -4.17
CPT-101 | 34.026 | 1.3456 | 310.2147 | 310.1317 | -0.41501 | 0.8748 | 2.0416 | 1.1668 | 0.43 | 0.43 | 0.44 | -0.0042 | 264.1 | 7 | 6 | 10 |  |  | 1.4 | 1551 | 1.9 | 19.7 |  |  |  |  | 26.41 | 52 | 48 | 44.5 | 45.6 | 11.8 | [5 empty] | 97 | 84 | 121 | 52 | 0.6 | 4876 | 714 |  |  |  | 5 | 23 |  |  |  |  | -1.04 | -4.17
CPT-101 | 34.123 | 0.84736 | 311.8521 | 311.7666 | -0.42756 | 0.8778 | 2.0474 | 1.1695 | 0.27 | 0.27 | 0.27 | -0.0042 | 264.8 | 7 | 7 | 10 |  |  | 1.2 | 1559 | 2 | 19.6 |  |  |  |  | 26.48 | 50 | 46 | 44.6 | 45.6 | 9.2 | [5 empty] | 97 | 84 | 121 | 52 | 0.6 | 4889 | 716 |  |  |  | 3 | 19 |  |  |  |  | -1.01 | -4.17
CPT-101 | 34.228 | 0.48612 | 310.6696 | 310.5803 | -0.44645 | 0.8811 | 2.0537 | 1.1726 | 0.16 | 0.16 | 0.16 | -0.0043 | 263.1 | 7 | 7 | 10 |  |  | 1.1 | 1553 | 2 | 19.3 |  |  |  |  | 26.31 | 48 | 45 | 44.5 | 45.6 | 6.9 | [5 empty] | 97 | 84 | 121 | 52 | 0.6 | 4849 | 716 |  |  |  | 2 | 16 |  |  |  |  | -1.01 | -4.17
CPT-101 | 34.318 | 0.42643 | 302.755 | 302.6582 | -0.48415 | 0.8839 | 2.0591 | 1.1752 | 0.14 | 0.14 | 0.14 | -0.0046 | 255.8 | 7 | 7 | 10 |  |  | 1.1 | 1513 | 2 | 18.7 |  |  |  |  | 25.58 | 47 | 43 | 44.4 | 45.5 | 6.5 | [5 empty] | 96 | 83 | 119 | 51 | 0.6 | 4683 | 714 |  |  |  | 2 | 15 |  |  |  |  | -1.01 | -4.19
CPT-101 | 34.536 | 0.3438 | 308.4863 | 308.4284 | -0.28925 | 0.8907 | 2.0721 | 1.1814 | 0.11 | 0.11 | 0.11 | -0.0039 | 259.3 | 7 | 7 | 10 |  |  | 1.1 | 1542 | 2 | 19 |  |  |  |  | 25.93 | 48 | 44 | 44.5 | 45.5 | 5.9 | [5 empty] | 96 | 83 | 120 | 52 | 0.6 | 4789 | 717 |  |  |  | 2 | 14 |  |  |  |  | -0.61 | -4.17
CPT-101 | 34.631 | 0.3689 | 312.6708 | 312.5978 | -0.36468 | 0.8937 | 2.0779 | 1.1842 | 0.12 | 0.12 | 0.12 | -0.0041 | 262.2 | 7 | 7 | 10 |  |  | 1.1 | 1563 | 2 | 19.2 |  |  |  |  | 26.22 | 48 | 44 | 44.5 | 45.6 | 6 | [5 empty] | 97 | 84 | 121 | 52 | 0.6 | 4871 | 720 |  |  |  | 2 | 15 |  |  |  |  | -0.64 | -4.17
CPT-101 | 34.731 | 0.43903 | 310.7607 | 310.689 | -0.35842 | 0.8968 | 2.0838 | 1.187 | 0.14 | 0.14 | 0.14 | -0.0041 | 260 | 7 | 7 | 10 |  |  | 1.1 | 1553 | 2 | 19 |  |  |  |  | 26 | 48 | 44 | 44.5 | 45.5 | 6.5 | [5 empty] | 97 | 83 | 120 | 52 | 0.6 | 4831 | 720 |  |  |  | 2 | 15 |  |  |  |  | -0.66 | -4.19
CPT-101 | 34.827 | 0.51823 | 308.0314 | 307.961 | -0.35213 | 0.8998 | 2.0896 | 1.1898 | 0.17 | 0.17 | 0.17 | -0.0041 | 257.1 | 7 | 7 | 10 |  |  | 1.2 | 1540 | 2 | 18.9 |  |  |  |  | 25.71 | 48 | 44 | 44.5 | 45.5 | 7.1 | [5 empty] | 96 | 83 | 120 | 51 | 0.6 | 4775 | 719 |  |  |  | 2 | 16 |  |  |  |  | -0.66 | -4.21
CPT-101 | 34.915 | 0.56824 | 302.3001 | 302.2322 | -0.33954 | 0.9026 | 2.0949 | 1.1924 | 0.19 | 0.19 | 0.19 | -0.0041 | 251.7 | 7 | 7 | 10 |  |  | 1.2 | 1511 | 2 | 18.5 |  |  |  |  | 25.17 | 48 | 44 | 44.4 | 45.4 | 7.4 | [5 empty] | 95 | 83 | 119 | 51 | 0.6 | 4658 | 718 |  |  |  | 3 | 17 |  |  |  |  | -0.66 | -4.21
CPT-101 | 35.025 | 0.59877 | 292.8392 | 292.7738 | -0.32698 | 0.906 | 2.1015 | 1.1955 | 0.2 | 0.2 | 0.21 | -0.0042 | 243.1 | 7 | 7 | 10 |  |  | 1.2 | 1464 | 2 | 17.9 |  |  |  |  | 24.31 | 47 | 43 | 44.2 | 45.2 | 7.6 | [5 empty] | 94 | 82 | 118 | 50 | 0.6 | 4467 | 714 |  |  |  | 3 | 17 |  |  |  |  | -0.66 | -4.23
CPT-101 | 35.119 | 0.61064 | 288.8364 | 288.7735 | -0.31439 | 0.9089 | 2.1072 | 1.1982 | 0.21 | 0.21 | 0.21 | -0.0043 | 239.2 | 7 | 7 | 10 |  |  | 1.2 | 1444 | 2 | 17.6 |  |  |  |  | 23.92 | 46 | 42 | 44.1 | 45.1 | 7.6 | [5 empty] | 93 | 81 | 117 | 49 | 0.61 | 4384 | 713 |  |  |  | 3 | 18 |  |  |  |  | -0.66 | -4.23
CPT-101 | 35.214 | 0.62917 | 289.4729 | 289.4163 | -0.28295 | 0.9119 | 2.1128 | 1.201 | 0.22 | 0.22 | 0.22 | -0.0042 | 239.2 | 7 | 7 | 10 |  |  | 1.2 | 1447 | 2 | 17.6 |  |  |  |  | 23.92 | 46 | 42 | 44.1 | 45.1 | 7.7 | [5 empty] | 93 | 81 | 117 | 49 | 0.6 | 4395 | 714 |  |  |  | 3 | 18 |  |  |  |  | -0.66 | -4.23
CPT-101 | 35.314 | 0.64505 | 290.9286 | 290.8771 | -0.25781 | 0.915 | 2.1188 | 1.2038 | 0.22 | 0.22 | 0.22 | -0.0041 | 239.9 | 7 | 7 | 10 |  |  | 1.2 | 1454 | 2 | 17.7 |  |  |  |  | 23.99 | 47 | 43 | 44.2 | 45.2 | 7.8 | [5 empty] | 93 | 81 | 117 | 49 | 0.6 | 4421 | 715 |  |  |  | 3 | 18 |  |  |  |  | -0.59 | -4.21
CPT-101 | 35.408 | 0.67014 | 291.5656 | 291.5216 | -0.22008 | 0.9179 | 2.1245 | 1.2065 | 0.23 | 0.23 | 0.23 | -0.0039 | 239.9 | 7 | 7 | 10 |  |  | 1.2 | 1458 | 2 | 17.7 |  |  |  |  | 23.99 | 47 | 43 | 44.2 | 45.2 | 8 | [5 empty] | 93 | 82 | 117 | 49 | 0.6 | 4431 | 716 |  |  |  | 3 | 18 |  |  |  |  | -0.61 | -4.23
CPT-101 | 35.509 | 0.6863 | 291.2014 | 291.1636 | -0.18864 | 0.9211 | 2.1306 | 1.2095 | 0.24 | 0.24 | 0.24 | -0.0038 | 239 | 7 | 7 | 10 |  |  | 1.2 | 1456 | 2 | 17.6 |  |  |  |  | 23.9 | 47 | 43 | 44.1 | 45.1 | 8.1 | [5 empty] | 93 | 81 | 117 | 49 | 0.6 | 4421 | 717 |  |  |  | 3 | 18 |  |  |  |  | -0.57 | -4.23
CPT-101 | 35.607 | 0.669 | 293.5668 | 293.5366 | -0.15093 | 0.9241 | 2.1364 | 1.2123 | 0.23 | 0.23 | 0.23 | -0.0037 | 240.4 | 7 | 7 | 10 |  |  | 1.2 | 1468 | 2 | 17.7 |  |  |  |  | 24.04 | 47 | 43 | 44.2 | 45.2 | 8 | [5 empty] | 93 | 82 | 118 | 49 | 0.6 | 4465 | 719 |  |  |  | 3 | 18 |  |  |  |  | -0.64 | -4.23
CPT-101 | 35.705 | 0.65625 | 296.205 | 296.1811 | -0.1195 | 0.9272 | 2.1423 | 1.2151 | 0.22 | 0.22 | 0.22 | -0.0036 | 242 | 7 | 7 | 10 |  |  | 1.2 | 1481 | 2 | 17.8 |  |  |  |  | 24.2 | 48 | 43 | 44.2 | 45.2 | 7.9 | [5 empty] | 94 | 82 | 118 | 50 | 0.6 | 4514 | 720 |  |  |  | 3 | 18 |  |  |  |  | -0.59 | -4.25
CPT-101 | 35.8 | 0.6589 | 300.6627 | 300.6439 | -0.094318 | 0.9302 | 2.148 | 1.2178 | 0.22 | 0.22 | 0.22 | -0.0034 | 245.1 | 7 | 7 | 10 |  |  | 1.2 | 1503 | 2 | 18.1 |  |  |  |  | 24.51 | 48 | 44 | 44.3 | 45.3 | 7.9 | [5 empty] | 95 | 82 | 118 | 50 | 0.6 | 4600 | 723 |  |  |  | 3 | 18 |  |  |  |  | -0.61 | -4.25
CPT-101 | 35.887 | 0.67252 | 306.0302 | 306.0113 | -0.094318 | 0.9329 | 2.1532 | 1.2203 | 0.22 | 0.22 | 0.22 | -0.0034 | 249 | 7 | 7 | 10 |  |  | 1.2 | 1530 | 2 | 18.3 |  |  |  |  | 24.9 | 49 | 44 | 44.4 | 45.3 | 7.9 | [5 empty] | 95 | 83 | 119 | 51 | 0.6 | 4704 | 726 |  |  |  | 3 | 18 |  |  |  |  | -0.57 | -4.25
CPT-101 | 35.988 | 0.69117 | 309.8509 | 309.832 | -0.094318 | 0.9361 | 2.1593 | 1.2232 | 0.22 | 0.22 | 0.22 | -0.0033 | 251.5 | 7 | 7 | 10 |  |  | 1.2 | 1549 | 2 | 18.5 |  |  |  |  | 25.15 | 49 | 45 | 44.4 | 45.4 | 8 | [5 empty] | 96 | 83 | 120 | 51 | 0.6 | 4778 | 728 |  |  |  | 3 | 18 |  |  |  |  | -0.57 | -4.25
CPT-101 | 36.086 | 0.72166 | 312.0342 | 312.0204 | -0.069173 | 0.9391 | 2.1651 | 1.226 | 0.23 | 0.23 | 0.23 | -0.0033 | 252.7 | 7 | 7 | 10 |  |  | 1.2 | 1560 | 2 | 18.6 |  |  |  |  | 25.27 | 50 | 45 | 44.4 | 45.4 | 8.2 | [5 empty] | 96 | 83 | 120 | 51 | 0.6 | 4820 | 730 |  |  |  | 3 | 18 |  |  |  |  | -0.59 | -4.25
CPT-101 | 36.176 | 0.76742 | 312.1253 | 312.1165 | -0.044028 | 0.9419 | 2.1705 | 1.2286 | 0.25 | 0.25 | 0.25 | -0.0032 | 252.3 | 7 | 7 | 10 |  |  | 1.2 | 1561 | 2 | 18.6 |  |  |  |  | 25.23 | 50 | 45 | 44.4 | 45.4 | 8.5 | [5 empty] | 96 | 83 | 120 | 51 | 0.6 | 4820 | 731 |  |  |  | 3 | 19 |  |  |  |  | -0.64 | -4.27
CPT-101 | 36.281 | 0.80338 | 312.398 | 312.3955 | -0.012588 | 0.9452 | 2.1769 | 1.2317 | 0.26 | 0.26 | 0.26 | -0.0031 | 251.9 | 7 | 7 | 10 |  |  | 1.2 | 1562 | 2 | 18.6 |  |  |  |  | 25.19 | 50 | 45 | 44.4 | 45.4 | 8.7 | [5 empty] | 96 | 83 | 120 | 51 | 0.6 | 4823 | 731 |  |  |  | 3 | 19 |  |  |  |  | -0.61 | -4.25
CPT-101 | 36.375 | 0.83485 | 313.2167 | 313.218 | 0.006262 | 0.9481 | 2.1825 | 1.2344 | 0.27 | 0.27 | 0.27 | -0.003 | 252 | 7 | 7 | 10 |  |  | 1.3 | 1566 | 2 | 18.6 |  |  |  |  | 25.2 | 51 | 46 | 44.4 | 45.4 | 8.8 | [5 empty] | 96 | 83 | 120 | 51 | 0.6 | 4838 | 732 |  |  |  | 3 | 19 |  |  |  |  | -0.61 | -4.27
CPT-101 | 36.462 | 0.86546 | 313.035 | 313.0413 | 0.031408 | 0.9508 | 2.1877 | 1.2369 | 0.28 | 0.28 | 0.28 | -0.003 | 251.3 | 7 | 7 | 10 |  |  | 1.3 | 1565 | 2 | 18.6 |  |  |  |  | 25.13 | 51 | 46 | 44.4 | 45.4 | 9 | [5 empty] | 96 | 83 | 120 | 51 | 0.6 | 4832 | 733 |  |  |  | 3 | 19 |  |  |  |  | -0.64 | -4.27
CPT-101 | 36.554 | 0 | 310.2147 | 310.2285 | 0.069141 | 0.9537 | 2.1933 | 1.2395 | 0 | 0 |  | -0.0029 | 248.5 | 7 |  | 10 |  |  |  | 1551 | [6 empty] | 24.85 | [13 empty] | 51 | 0.6 | 1318 | [10 empty] | -0.66 | -4.29
CPT-101 | 36.648 | 0 | 309.305 | 309.3251 | 0.10058 | 0.9567 | 2.1989 | 1.2422 | 0 | 0 |  | -0.0028 | 247.2 | 7 |  | 10 |  |  |  | 1547 | [6 empty] | 24.72 | [13 empty] | 50 | 0.6 | 1315 | [10 empty] | -0.66 | -4.29
CPT-101 | 36.746 | 0 | 312.8529 | 312.8781 | 0.12573 | 0.9597 | 2.2048 | 1.2451 | 0 | 0 |  | -0.0027 | 249.5 | 7 |  | 10 |  |  |  | 1564 | [6 empty] | 24.95 | [13 empty] | 51 | 0.6 | 1330 | [10 empty] | -0.66 | -4.29
CPT-101 | 36.831 | 0 | 316.0371 | 316.0622 | 0.12573 | 0.9623 | 2.2098 | 1.2475 | 0 | 0 |  | -0.0027 | 251.6 | 7 |  | 10 |  |  |  | 1580 | [6 empty] | 25.16 | [13 empty] | 51 | 0.6 | 1343 | [10 empty] | -0.66 | -4.29
CPT-101 | 36.919 | 0 | 316.1281 | 316.1545 | 0.13202 | 0.9651 | 2.2152 | 1.25 | 0 | 0 |  | -0.0027 | 251.1 | 7 |  | 10 |  |  |  | 1581 | [6 empty] | 25.11 | [13 empty] | 51 | 0.6 | 1344 | [10 empty] | -0.61 | -4.29