## Ditch BRamp (RT)
| Road Number: | S 45 |  |  | County: | DILLON |  |  |  |  | Stream: |  | N/A | [6 empty] | Computed by: | A SIDHU
Soil Material Data
| Soil Type: | NC | (See Coeffients Worksheet for Description)
Plasticity Index:
| Void Ratio: | 0.5
| D75 (in): | 0.016
| Elevation |  |  |  | Base | Top | Channel | [5 empty] | Grass |  |  |  | Corrected | [5 empty] | Mean | Effective | Max. Bed | Soil | Soil | Vegetative | Vegetation
| Bottom | Channel | Channel |  | Width | Width | Depth | Flow | Wetted | Hyd. | Vegetative | Cover | Roughness | Mannings | Mannings | Computed | Target | Target |  | Velocity | Froude | Mannings | Shear | Soil Shear | Shear | Permissible | Stable | Permissible | Stable
Station | Channel | Slope | Side Slope |  | B | W | y | Area | Perimeter | Radius | Class | Factor | Coefficient | n | n | Q | Q | Q | Difference | V | Number | nsoil | Stress | Stress | Stress | Shear Stress | or | Shear Stress | or
(ft) | (ft) | (ft/ft) | L | R | (ft) | (ft) | (ft) | (sf) | (ft) | (ft) | (A,B,C,D,E) |  | Cn | (calc'd) | (used) | (cfs) | (cfs) | (cfs) | (%) | (ft/s) |  | (calc'd) | (lb/sf) | (lb/sf) | (lb/sf) | (lb/sf) | Unstable | (lb/sf) | Unstable
Right | [6 empty] | 0.01 | [8 empty] | 0 | 0
1050 | 71.2 | [5 empty] | 0.01 | [8 empty] | 0 | 0
1100 | 71 | 0.004 | 2 | 2 | 4 | 21.1857 | 4.2964 | 54.1044 | 23.2142 | 2.3307 | C | 0.75 | 0.22 | 0.058199 | 0.058199 | 154 | 154 | 154 | -2.0736e-07 | 2.8464 | 0.31388 | 0.016 | 0.58173 | 0.020263 | 1.0724 | 0.02 | Unstable | 1.0585 | Unstable
1150 | 70.7 | 0.006 | 2 | 2 | 4 | 18.9132 | 3.7283 | 42.7134 | 20.6734 | 2.0661 | C | 0.75 | 0.22 | 0.051929 | 0.051929 | 154 | 154 | 154 | 0 | 3.6054 | 0.42279 | 0.016 | 0.77355 | 0.033129 | 1.3959 | 0.02 | Unstable | 0.84268 | Unstable
1200 | 70.4 | 0.006 | 2 | 2 | 4 | 18.9132 | 3.7283 | 42.7134 | 20.6734 | 2.0661 | C | 0.75 | 0.22 | 0.051929 | 0.051929 | 154 | 154 | 154 | 0 | 3.6054 | 0.42279 | 0.016 | 0.77355 | 0.033129 | 1.3959 | 0.02 | Unstable | 0.84268 | Unstable
[7 empty] | 0.01 | [8 empty] | 0 | 0
[7 empty] | 0.01 | [8 empty] | 0 | 0
[7 empty] | 0.01 | [8 empty] | 0 | 0
[7 empty] | 0.01 | [8 empty] | 0 | 0
[7 empty] | 0.01 | [8 empty] | 0 | 0
[7 empty] | 0.01 | [8 empty] | 0 | 0
[7 empty] | 0.01 | [8 empty] | 0 | 0
[7 empty] | 0.01 | [8 empty] | 0 | 0
[7 empty] | 0.01 | [8 empty] | 0 | 0
[7 empty] | 0.01 | [8 empty] | 0 | 0
[7 empty] | 0.01 | [8 empty] | 0 | 0
[7 empty] | 0.01 | [8 empty] | 0 | 0
[7 empty] | 0.01 | [8 empty] | 0 | 0
[7 empty] | 0.01 | [8 empty] | 0 | 0
[7 empty] | 0.01 | [8 empty] | 0 | 0
[7 empty] | 0.01 | [8 empty] | 0 | 0
[7 empty] | 0.01 | [8 empty] | 0 | 0
[7 empty] | 0.01 | [8 empty] | 0 | 0
[7 empty] | 0.01 | [8 empty] | 0 | 0
[7 empty] | 0.01 | [8 empty] | 0 | 0
[7 empty] | 0.01 | [8 empty] | 0 | 0
[7 empty] | 0.01 | [8 empty] | 0 | 0
[7 empty] | 0.01 | [8 empty] | 0 | 0
[7 empty] | 0.01 | [8 empty] | 0 | 0
[7 empty] | 0.01 | [8 empty] | 0 | 0
| Vegetative |  | Max.
| Class |  | n
| A |  | 0.3835
| B |  | 0.3181
| C |  | 0.2502
| D |  | 0.2062
| E |  | 0.1414
Note: If the calculated value of n is >nmax or <0, the nmax is used.
| Values for nmax are values recommended by Departmentk of Agriculture. | [9 empty] | SUM OF DIFFERENCES (COL R) = |  | -2.0736e-07 | WHICH IS MINIMIZED BY SOLVER BY VARYING CHANNEL DEPTH. | [14 empty] | Ditch calculations as per HEC 15 (2005)
1
z1
y
1
z2
B
W
y
CALCULATE

## Ditch A1
| Road Number: | S 45 |  |  | County: | DILLON |  |  |  |  | Stream: |  | N/A | [6 empty] | Computed by: | A SIDHU
Soil Material Data
| Soil Type: | NC | (See Coeffients Worksheet for Description)
Plasticity Index:
| Void Ratio: | 0.5
| D75 (in): | 0.016
| Elevation |  |  |  | Base | Top | Channel | [5 empty] | Grass |  |  |  | Corrected | [5 empty] | Mean | Effective | Max. Bed | Soil | Soil | Vegetative | Vegetation
| Bottom | Channel | Channel |  | Width | Width | Depth | Flow | Wetted | Hyd. | Vegetative | Cover | Roughness | Mannings | Mannings | Computed | Target | Target |  | Velocity | Froude | Mannings | Shear | Soil Shear | Shear | Permissible | Stable | Permissible | Stable
Station | Channel | Slope | Side Slope |  | B | W | y | Area | Perimeter | Radius | Class | Factor | Coefficient | n | n | Q | Q | Q | Difference | V | Number | nsoil | Stress | Stress | Stress | Shear Stress | or | Shear Stress | or
(ft) | (ft) | (ft/ft) | L | R | (ft) | (ft) | (ft) | (sf) | (ft) | (ft) | (A,B,C,D,E) |  | Cn | (calc'd) | (used) | (cfs) | (cfs) | (cfs) | (%) | (ft/s) |  | (calc'd) | (lb/sf) | (lb/sf) | (lb/sf) | (lb/sf) | Unstable | (lb/sf) | Unstable
Left | [6 empty] | 0.01 | [8 empty] | 0 | 0
6100 | 73.48 | [5 empty] | 0.01 | [8 empty] | 0 | 0
6000 | 73.17 | -0.0031 | 1.3 | 1.3 | 4 | 14.4346 | 4.0133 | 36.9917 | 17.1646 | 2.1551 | C | 0.75 | 0.22 | 0.066496 | 0.066496 | -77 | -77 | 77 | 0 | -2.0815 | 0.22914 | 0.016 | 0.41689 | 0.011237 | 0.77633 | 0.02 | Stable | 1.3818 | Stable
5900 | 72.78 | -0.0039 | 1.1 | 1 | 4 | 12.187 | 3.8986 | 31.5531 | 15.3091 | 2.0611 | C | 0.75 | 0.22 | 0.061754 | 0.061754 | -77 | -77 | 77 | 0 | -2.4403 | 0.26727 | 0.016 | 0.50158 | 0.015922 | 0.94876 | 0.02 | Stable | 1.1917 | Stable
5800 | 72.23 | -0.0055 | 1.2 | 1.1 | 3.6 | 11.5205 | 3.4437 | 26.0353 | 14.0987 | 1.8466 | C | 0.75 | 0.22 | 0.056238 | 0.056238 | -77 | -77 | 77 | 0 | -2.9575 | 0.3467 | 0.016 | 0.63377 | 0.023916 | 1.1819 | 0.02 | Unstable | 0.98835 | Unstable
5700 | 71.75 | -0.0048 | 1 | 1 | 4 | 13.8075 | 4.9038 | 43.6618 | 17.8699 | 2.4433 | C | 0.75 | 0.22 | 0.053093 | 0.053093 | -154 | -154 | 154 | 0 | -3.5271 | 0.34954 | 0.016 | 0.73182 | 0.033347 | 1.4688 | 0.02 | Unstable | 0.88091 | Unstable
5600 | 71.59 | -0.0016 | 4 | 2 | 4 | 35.3709 | 5.2285 | 102.9248 | 37.2488 | 2.7632 | C | 0.75 | 0.22 | 0.078436 | 0.078436 | -154 | -154 | 154 | 0 | -1.4962 | 0.15457 | 0.016 | 0.27588 | 0.0054303 | 0.52201 | 0.02 | Stable | 1.9226 | Stable
5500 | 71.45 | -0.0014 | 4 | 2 | 4 | 36.7638 | 5.4606 | 111.2979 | 38.7251 | 2.8741 | C | 0.75 | 0.22 | 0.081448 | 0.081448 | -154 | -154 | 154 | -1.2081e-08 | -1.3837 | 0.14014 | 0.016 | 0.25108 | 0.0046023 | 0.47704 | 0.02 | Stable | 2.073 | Stable
5400 | 71.3 | -0.0015 | 4 | 2 | 4 | 36.0372 | 5.3395 | 106.8897 | 37.955 | 2.8162 | C | 0.75 | 0.22 | 0.079878 | 0.079878 | -154 | -154 | 154 | 0 | -1.4407 | 0.14742 | 0.016 | 0.2636 | 0.0050131 | 0.49978 | 0.02 | Stable | 1.9939 | Stable
[7 empty] | 0.01 | [8 empty] | 0 | 0
[7 empty] | 0.01 | [8 empty] | 0 | 0
[7 empty] | 0.01 | [8 empty] | 0 | 0
[7 empty] | 0.01 | [8 empty] | 0 | 0
[7 empty] | 0.01 | [8 empty] | 0 | 0
[7 empty] | 0.01 | [8 empty] | 0 | 0
[7 empty] | 0.01 | [8 empty] | 0 | 0
[7 empty] | 0.01 | [8 empty] | 0 | 0
[7 empty] | 0.01 | [8 empty] | 0 | 0
[7 empty] | 0.01 | [8 empty] | 0 | 0
[7 empty] | 0.01 | [8 empty] | 0 | 0
[7 empty] | 0.01 | [8 empty] | 0 | 0
[7 empty] | 0.01 | [8 empty] | 0 | 0
[7 empty] | 0.01 | [8 empty] | 0 | 0
[7 empty] | 0.01 | [8 empty] | 0 | 0
[7 empty] | 0.01 | [8 empty] | 0 | 0
[7 empty] | 0.01 | [8 empty] | 0 | 0
[7 empty] | 0.01 | [8 empty] | 0 | 0
[7 empty] | 0.01 | [8 empty] | 0 | 0
[7 empty] | 0.01 | [8 empty] | 0 | 0
[7 empty] | 0.01 | [8 empty] | 0 | 0
| Vegetative |  | Max.
| Class |  | n
| A |  | 0.3835
| B |  | 0.3181
| C |  | 0.2502
| D |  | 0.2062
| E |  | 0.1414
Note: If the calculated value of n is >nmax or <0, the nmax is used.
| Values for nmax are values recommended by Departmentk of Agriculture. | [9 empty] | SUM OF DIFFERENCES (COL R) = |  | -1.2081e-08 | WHICH IS MINIMIZED BY SOLVER BY VARYING CHANNEL DEPTH. | [14 empty] | Ditch calculations as per HEC 15 (2005)
1
z1
y
1
z2
B
W
y
CALCULATE

## Example
| Road Number: | US 378 |  |  | County: | FLORENCE |  |  |  |  | Stream: |  | N/A | [6 empty] | Computed by: | A. Alexander Weaver
Soil Material Data
| Soil Type: | NC | (See Coeffients Worksheet for Description)
Plasticity Index:
| Void Ratio: | 0.5
| D75 (in): | 0.016
| Elevation |  |  |  | Base | Top | Channel | [5 empty] | Grass |  |  |  | Corrected | [5 empty] | Mean | Effective | Max. Bed | Soil | Soil | Vegetative | Vegetation
| Bottom | Channel | Channel |  | Width | Width | Depth | Flow | Wetted | Hyd. | Vegetative | Cover | Roughness | Mannings | Mannings | Computed | Target | Target |  | Velocity | Froude | Mannings | Shear | Soil Shear | Shear | Permissible | Stable | Permissible | Stable
Station | Channel | Slope | Side Slope |  | B | W | y | Area | Perimeter | Radius | Class | Factor | Coefficient | n | n | Q | Q | Q | Difference | V | Number | nsoil | Stress | Stress | Stress | Shear Stress | or | Shear Stress | or
(ft) | (ft) | (ft/ft) | L | R | (ft) | (ft) | (ft) | (sf) | (ft) | (ft) | (A,B,C,D,E) |  | Cn | (calc'd) | (used) | (cfs) | (cfs) | (cfs) | (%) | (ft/s) |  | (calc'd) | (lb/sf) | (lb/sf) | (lb/sf) | (lb/sf) | Unstable | (lb/sf) | Unstable
Left | [6 empty] | 0.01 | [8 empty] | 0
117900 | 51.5 |  | 4 | 2 | 4 |  | 0.01 | [8 empty] | 0
118000 | 51.3684 | 0.0013158 | 4 | 2 | 3 | 12.2873 | 1.5479 | 11.8316 | 12.8433 | 0.92122 | C | 0.75 | 0.22 | 0.13162 | 0.13162 | 4.6 | 4.6 | 4.6 | 0 | 0.38879 | 0.069822 | 0.016 | 0.075637 | 0.00046954 | 0.12709 | 0.02 | Stable | 5.4133 | Stable
118100 | 51.2368 | 0.0013158 | 4 | 2 | 3 | 12.2873 | 1.5479 | 11.8316 | 12.8433 | 0.92122 | C | 0.75 | 0.22 | 0.13162 | 0.13162 | 4.6 | 4.6 | 4.6 | 0 | 0.38879 | 0.069822 | 0.016 | 0.075637 | 0.00046954 | 0.12709 | 0.02 | Stable | 5.4133 | Stable
118200 | 51.1053 | 0.0013158 | 4 | 2 | 3 | 12.2873 | 1.5479 | 11.8316 | 12.8433 | 0.92122 | C | 0.75 | 0.22 | 0.13162 | 0.13162 | 4.6 | 4.6 | 4.6 | 0 | 0.38879 | 0.069822 | 0.016 | 0.075637 | 0.00046954 | 0.12709 | 0.02 | Stable | 5.4133 | Stable
118300 | 50.9737 | 0.0013158 | 4 | 2 | 3 | 12.2873 | 1.5479 | 11.8316 | 12.8433 | 0.92122 | C | 0.75 | 0.22 | 0.13162 | 0.13162 | 4.6 | 4.6 | 4.6 | 0 | 0.38879 | 0.069822 | 0.016 | 0.075637 | 0.00046954 | 0.12709 | 0.02 | Stable | 5.4133 | Stable
118400 | 50.8421 | 0.0013158 | 4 | 2 | 3 | 12.2873 | 1.5479 | 11.8316 | 12.8433 | 0.92122 | C | 0.75 | 0.22 | 0.13162 | 0.13162 | 4.6 | 4.6 | 4.6 | 0 | 0.38879 | 0.069822 | 0.016 | 0.075637 | 0.00046954 | 0.12709 | 0.02 | Stable | 5.4133 | Stable
118500 | 50.7105 | 0.0013158 | 4 | 2 | 3 | 12.2873 | 1.5479 | 11.8316 | 12.8433 | 0.92122 | C | 0.75 | 0.22 | 0.13162 | 0.13162 | 4.6 | 4.6 | 4.6 | 0 | 0.38879 | 0.069822 | 0.016 | 0.075637 | 0.00046954 | 0.12709 | 0.02 | Stable | 5.4133 | Stable
118600 | 50.5789 | 0.0013158 | 4 | 2 | 3 | 12.2873 | 1.5479 | 11.8316 | 12.8433 | 0.92122 | C | 0.75 | 0.22 | 0.13162 | 0.13162 | 4.6 | 4.6 | 4.6 | 0 | 0.38879 | 0.069822 | 0.016 | 0.075637 | 0.00046954 | 0.12709 | 0.02 | Stable | 5.4133 | Stable
118700 | 50.4474 | 0.0013158 | 4 | 2 | 3 | 12.2873 | 1.5479 | 11.8316 | 12.8433 | 0.92122 | C | 0.75 | 0.22 | 0.13162 | 0.13162 | 4.6 | 4.6 | 4.6 | 0 | 0.38879 | 0.069822 | 0.016 | 0.075637 | 0.00046954 | 0.12709 | 0.02 | Stable | 5.4133 | Stable
118800 | 50.3158 | 0.0013158 | 4 | 2 | 3 | 12.2873 | 1.5479 | 11.8316 | 12.8433 | 0.92122 | C | 0.75 | 0.22 | 0.13162 | 0.13162 | 4.6 | 4.6 | 4.6 | 0 | 0.38879 | 0.069822 | 0.016 | 0.075637 | 0.00046954 | 0.12709 | 0.02 | Stable | 5.4133 | Stable
118900 | 50.1842 | 0.0013158 | 4 | 2 | 3 | 12.2873 | 1.5479 | 11.8316 | 12.8433 | 0.92122 | C | 0.75 | 0.22 | 0.13162 | 0.13162 | 4.6 | 4.6 | 4.6 | 0 | 0.38879 | 0.069822 | 0.016 | 0.075637 | 0.00046954 | 0.12709 | 0.02 | Stable | 5.4133 | Stable
119000 | 50.0526 | 0.0013158 | 4 | 2 | 4 | 13.2346 | 1.5391 | 13.2628 | 13.7874 | 0.96195 | C | 0.75 | 0.22 | 0.12936 | 0.12936 | 5.4 | 5.4 | 5.4 | 2.1459e-10 | 0.40715 | 0.071675 | 0.016 | 0.078982 | 0.00048332 | 0.12637 | 0.02 | Stable | 5.2292 | Stable
119100 | 49.9211 | 0.0013158 | 4 | 2 | 3 | 12.8989 | 1.6498 | 13.1152 | 13.4915 | 0.97211 | C | 0.75 | 0.22 | 0.12882 | 0.12882 | 5.4 | 5.4 | 5.4 | 0 | 0.41174 | 0.071959 | 0.016 | 0.079815 | 0.00052246 | 0.13546 | 0.02 | Stable | 5.1855 | Stable
119200 | 49.7895 | 0.0013158 | 4 | 2 | 3 | 12.8989 | 1.6498 | 13.1152 | 13.4915 | 0.97211 | C | 0.75 | 0.22 | 0.12882 | 0.12882 | 5.4 | 5.4 | 5.4 | 0 | 0.41174 | 0.071959 | 0.016 | 0.079815 | 0.00052246 | 0.13546 | 0.02 | Stable | 5.1855 | Stable
119300 | 49.6579 | 0.0013158 | 4 | 2 | 3 | 12.8989 | 1.6498 | 13.1152 | 13.4915 | 0.97211 | C | 0.75 | 0.22 | 0.12882 | 0.12882 | 5.4 | 5.4 | 5.4 | 0 | 0.41174 | 0.071959 | 0.016 | 0.079815 | 0.00052246 | 0.13546 | 0.02 | Stable | 5.1855 | Stable
119400 | 49.5263 | 0.0013158 | 4 | 2 | 3 | 12.8989 | 1.6498 | 13.1152 | 13.4915 | 0.97211 | C | 0.75 | 0.22 | 0.12882 | 0.12882 | 5.4 | 5.4 | 5.4 | 0 | 0.41174 | 0.071959 | 0.016 | 0.079815 | 0.00052246 | 0.13546 | 0.02 | Stable | 5.1855 | Stable
119500 | 49.3947 | 0.0013158 | 4 | 2 | 3 | 12.8989 | 1.6498 | 13.1152 | 13.4915 | 0.97211 | C | 0.75 | 0.22 | 0.12882 | 0.12882 | 5.4 | 5.4 | 5.4 | 0 | 0.41174 | 0.071959 | 0.016 | 0.079815 | 0.00052246 | 0.13546 | 0.02 | Stable | 5.1855 | Stable
119500 | New Crossline to Right side of US 378 | [5 empty] | 0.01 | [8 empty] | 0
[7 empty] | 0.01 | [8 empty] | 0
[7 empty] | 0.01 | [8 empty] | 0
[7 empty] | 0.01 | [8 empty] | 0
120500 | 50.965 | [5 empty] | 0.01 | [8 empty] | 0
120550 | 50.68 | 0.0057 | 2 | 2 | 0 | 5.1949 | 1.2987 | 3.3734 | 5.8081 | 0.58081 | C | 0.75 | 0.22 | 0.088057 | 0.088057 | 3 | 3 | 3 | 0 | 0.8893 | 0.19448 | 0.016 | 0.20658 | 0.0038127 | 0.46193 | 0.02 | Stable | 2.4231 | Stable
120600 | 50.54 | 0.0028 | 2 | 2 | 0 | 6.4 | 1.6 | 5.1201 | 7.1555 | 0.71555 | C | 0.75 | 0.22 | 0.10765 | 0.10765 | 3 | 3 | 3 | 0 | 0.58593 | 0.11544 | 0.016 | 0.12502 | 0.0015439 | 0.27955 | 0.02 | Stable | 3.6214 | Stable
120650 | 50.42 | 0.0024 | 2 | 2 | 0 | 6.6962 | 1.6741 | 5.6049 | 7.4866 | 0.74866 | C | 0.75 | 0.22 | 0.11244 | 0.11244 | 3 | 3 | 3 | -2.1889e-07 | 0.53524 | 0.1031 | 0.016 | 0.11212 | 0.0012691 | 0.25071 | 0.02 | Stable | 3.951 | Stable
120700 | 46.38 | 0.0808 | 2 | 2 | 0 | 2.3858 | 0.59644 | 0.71149 | 2.6674 | 0.26674 | C | 0.75 | 0.22 | 0.041623 | 0.041623 | 3 | 3 | 3 | 0 | 4.2165 | 1.3607 | 0.016 | 1.3449 | 0.11109 | 3.0072 | 0.02 | Unstable | 0.54139 | Unstable
| Bridge | [5 empty] | 0.01 | [8 empty] | 0
[7 empty] | 0.01 | [8 empty] | 0
[7 empty] | 0.01 | [8 empty] | 0
| Vegetative |  | Max.
| Class |  | n
| A |  | 0.3835
| B |  | 0.3181
| C |  | 0.2502
| D |  | 0.2062
| E |  | 0.1414
Note: If the calculated value of n is >nmax or <0, the nmax is used.
| Values for nmax are values recommended by Departmentk of Agriculture. | [9 empty] | SUM OF DIFFERENCES (COL R) = |  | -2.1867e-07 | WHICH IS MINIMIZED BY SOLVER BY VARYING CHANNEL DEPTH. | [14 empty] | Ditch calculations as per HEC 15 (2005)
1
z1
y
1
z2
B
W
y
CALCULATE

## Test
| Road Number: | S 76 |  |  | County: | FLORENCE |  |  |  |  | Stream: |  | N/A | [6 empty] | Computed by: | A.Sidhu
Soil Material Data
| Soil Type: | NC | (See Coeffients Worksheet for Description)
Plasticity Index:
| Void Ratio: | 0.5
| D75 (in): | 0.016
| Elevation |  |  |  | Base | Top | Channel | [5 empty] | Grass |  |  |  | Corrected | [5 empty] | Mean | Effective | Max. Bed | Soil | Soil | Vegetative | Vegetation
| Bottom | Channel | Channel |  | Width | Width | Depth | Flow | Wetted | Hyd. | Vegetative | Cover | Roughness | Mannings | Mannings | Computed | Target | Target |  | Velocity | Froude | Mannings | Shear | Soil Shear | Shear | Permissible | Stable | Permissible | Stable
Station | Channel | Slope | Side Slope |  | B | W | y | Area | Perimeter | Radius | Class | Factor | Coefficient | n | n | Q | Q | Q | Difference | V | Number | nsoil | Stress | Stress | Stress | Shear Stress | or | Shear Stress | or
(ft) | (ft) | (ft/ft) | L | R | (ft) | (ft) | (ft) | (sf) | (ft) | (ft) | (A,B,C,D,E) |  | Cn | (calc'd) | (used) | (cfs) | (cfs) | (cfs) | (%) | (ft/s) |  | (calc'd) | (lb/sf) | (lb/sf) | (lb/sf) | (lb/sf) | Unstable | (lb/sf) | Unstable
Right | [6 empty] | 0.01 | [8 empty] | 0 | 0
117900 | [6 empty] | 0.01 | [8 empty] | 0 | 0
118000 | [6 empty] | 0.01 | [8 empty] | 0 | 0
118100 | 51 | [5 empty] | 0.01 | [8 empty] | 0 | 0
118200 | 50.8542 | 0.0014583 | 4 | 2 | 3 | 12.1789 | 1.5298 | 11.6105 | 12.7284 | 0.91217 | C | 0.75 | 0.22 | 0.12681 | 0.12681 | 4.9 | 4.9 | 4.9 | -9.5452e-08 | 0.42203 | 0.076172 | 0.016 | 0.083008 | 0.00055405 | 0.13921 | 0.02 | Stable | 5.0253 | Stable
118300 | 50.7083 | 0.0014583 | 4 | 2 | 3 | 12.1789 | 1.5298 | 11.6105 | 12.7284 | 0.91217 | C | 0.75 | 0.22 | 0.12681 | 0.12681 | 4.9 | 4.9 | 4.9 | -9.5452e-08 | 0.42203 | 0.076172 | 0.016 | 0.083008 | 0.00055405 | 0.13921 | 0.02 | Stable | 5.0253 | Stable
118400 | 50.5625 | 0.0014583 | 4 | 2 | 3 | 12.1789 | 1.5298 | 11.6105 | 12.7284 | 0.91217 | C | 0.75 | 0.22 | 0.12681 | 0.12681 | 4.9 | 4.9 | 4.9 | -9.5452e-08 | 0.42203 | 0.076172 | 0.016 | 0.083008 | 0.00055405 | 0.13921 | 0.02 | Stable | 5.0253 | Stable
118500 | 50.4167 | 0.0014583 | 4 | 2 | 3 | 12.1789 | 1.5298 | 11.6105 | 12.7284 | 0.91217 | C | 0.75 | 0.22 | 0.12681 | 0.12681 | 4.9 | 4.9 | 4.9 | -9.5453e-08 | 0.42203 | 0.076172 | 0.016 | 0.083008 | 0.00055405 | 0.13921 | 0.02 | Stable | 5.0253 | Stable
118600 | 50.2708 | 0.0014583 | 4 | 2 | 3 | 12.1789 | 1.5298 | 11.6105 | 12.7284 | 0.91217 | C | 0.75 | 0.22 | 0.12681 | 0.12681 | 4.9 | 4.9 | 4.9 | -9.5452e-08 | 0.42203 | 0.076172 | 0.016 | 0.083008 | 0.00055405 | 0.13921 | 0.02 | Stable | 5.0253 | Stable
118700 | 50.125 | 0.0014583 | 4 | 2 | 3 | 12.1789 | 1.5298 | 11.6105 | 12.7284 | 0.91217 | C | 0.75 | 0.22 | 0.12681 | 0.12681 | 4.9 | 4.9 | 4.9 | 4.1778e-07 | 0.42203 | 0.076172 | 0.016 | 0.083008 | 0.00055405 | 0.13921 | 0.02 | Stable | 5.0253 | Stable
118800 | 49.9792 | 0.0014583 | 4 | 2 | 3 | 12.1789 | 1.5298 | 11.6105 | 12.7284 | 0.91217 | C | 0.75 | 0.22 | 0.12681 | 0.12681 | 4.9 | 4.9 | 4.9 | -9.5453e-08 | 0.42203 | 0.076172 | 0.016 | 0.083008 | 0.00055405 | 0.13921 | 0.02 | Stable | 5.0253 | Stable
118900 | 49.8333 | 0.0014583 | 4 | 2 | 3 | 12.1789 | 1.5298 | 11.6105 | 12.7284 | 0.91217 | C | 0.75 | 0.22 | 0.12681 | 0.12681 | 4.9 | 4.9 | 4.9 | -9.5452e-08 | 0.42203 | 0.076172 | 0.016 | 0.083008 | 0.00055405 | 0.13921 | 0.02 | Stable | 5.0253 | Stable
119000 | 49.6875 | 0.0014583 | 4 | 2 | 3 | 12.1789 | 1.5298 | 11.6105 | 12.7284 | 0.91217 | C | 0.75 | 0.22 | 0.12681 | 0.12681 | 4.9 | 4.9 | 4.9 | -9.5452e-08 | 0.42203 | 0.076172 | 0.016 | 0.083008 | 0.00055405 | 0.13921 | 0.02 | Stable | 5.0253 | Stable
119100 | 49.5417 | 0.0014583 | 4 | 2 | 3 | 12.7489 | 1.6248 | 12.7945 | 13.3325 | 0.95965 | C | 0.75 | 0.22 | 0.12426 | 0.12426 | 5.7 | 5.7 | 5.7 | 0 | 0.4455 | 0.078369 | 0.016 | 0.087328 | 0.00061284 | 0.14786 | 0.02 | Stable | 4.8254 | Stable
119200 | 49.3958 | 0.0014583 | 4 | 2 | 3 | 12.7489 | 1.6248 | 12.7945 | 13.3325 | 0.95965 | C | 0.75 | 0.22 | 0.12426 | 0.12426 | 5.7 | 5.7 | 5.7 | 0 | 0.4455 | 0.078369 | 0.016 | 0.087328 | 0.00061284 | 0.14786 | 0.02 | Stable | 4.8254 | Stable
119300 | 49.25 | 0.0014583 | 4 | 2 | 3 | 12.7489 | 1.6248 | 12.7945 | 13.3325 | 0.95965 | C | 0.75 | 0.22 | 0.12426 | 0.12426 | 5.7 | 5.7 | 5.7 | 0 | 0.4455 | 0.078369 | 0.016 | 0.087328 | 0.00061284 | 0.14786 | 0.02 | Stable | 4.8254 | Stable
119400 | 49.1042 | 0.0014583 | 4 | 2 | 3 | 12.7489 | 1.6248 | 12.7945 | 13.3325 | 0.95965 | C | 0.75 | 0.22 | 0.12426 | 0.12426 | 5.7 | 5.7 | 5.7 | 0 | 0.4455 | 0.078369 | 0.016 | 0.087328 | 0.00061284 | 0.14786 | 0.02 | Stable | 4.8254 | Stable
119500 | 48.9583 | 0.0014583 | 2 | 2 | 3 | 10.0611 | 1.7653 | 11.5281 | 10.8945 | 1.0582 | C | 0.75 | 0.22 | 0.1195 | 0.1195 | 5.7 | 5.7 | 5.7 | 0 | 0.49444 | 0.081401 | 0.016 | 0.096292 | 0.00071995 | 0.16064 | 0.02 | Stable | 4.4625 | Stable
119600 | 48.8125 | 0.0014583 | 2 | 2 | 3 | 12.2995 | 2.3249 | 17.7849 | 13.3972 | 1.3275 | C | 0.75 | 0.22 | 0.10914 | 0.10914 | 11.2 | 11.2 | 11.2 | 0 | 0.62975 | 0.092291 | 0.016 | 0.1208 | 0.0011368 | 0.21156 | 0.02 | Stable | 3.7221 | Stable
119700 | 48.6667 | 0.0014583 | 2 | 2 | 3 | 12.2995 | 2.3249 | 17.7849 | 13.3972 | 1.3275 | C | 0.75 | 0.22 | 0.10914 | 0.10914 | 11.2 | 11.2 | 11.2 | 0 | 0.62975 | 0.092291 | 0.016 | 0.1208 | 0.0011368 | 0.21156 | 0.02 | Stable | 3.7221 | Stable
119800 | 48.5208 | 0.0014583 | 2 | 2 | 3 | 12.2995 | 2.3249 | 17.7849 | 13.3972 | 1.3275 | C | 0.75 | 0.22 | 0.10914 | 0.10914 | 11.2 | 11.2 | 11.2 | 0 | 0.62975 | 0.092291 | 0.016 | 0.1208 | 0.0011368 | 0.21156 | 0.02 | Stable | 3.7221 | Stable
119900 | 48.375 | 0.0014583 | 2 | 2 | 3 | 12.2995 | 2.3249 | 17.7849 | 13.3972 | 1.3275 | C | 0.75 | 0.22 | 0.10914 | 0.10914 | 11.2 | 11.2 | 11.2 | 0 | 0.62975 | 0.092291 | 0.016 | 0.1208 | 0.0011368 | 0.21156 | 0.02 | Stable | 3.7221 | Stable
120000 | 48.2292 | 0.0014583 | 2 | 2 | 3 | 12.2995 | 2.3249 | 17.7849 | 13.3972 | 1.3275 | C | 0.75 | 0.22 | 0.10914 | 0.10914 | 11.2 | 11.2 | 11.2 | 0 | 0.62975 | 0.092291 | 0.016 | 0.1208 | 0.0011368 | 0.21156 | 0.02 | Stable | 3.7221 | Stable
120100 | 48.0833 | 0.0014583 | 2 | 2 | 3 | 12.2995 | 2.3249 | 17.7849 | 13.3972 | 1.3275 | C | 0.75 | 0.22 | 0.10914 | 0.10914 | 11.2 | 11.2 | 11.2 | 0 | 0.62975 | 0.092291 | 0.016 | 0.1208 | 0.0011368 | 0.21156 | 0.02 | Stable | 3.7221 | Stable
120200 | 47.9375 | 0.0014583 | 2 | 2 | 3 | 12.2995 | 2.3249 | 17.7849 | 13.3972 | 1.3275 | C | 0.75 | 0.22 | 0.10914 | 0.10914 | 11.2 | 11.2 | 11.2 | 0 | 0.62975 | 0.092291 | 0.016 | 0.1208 | 0.0011368 | 0.21156 | 0.02 | Stable | 3.7221 | Stable
120300 | 47.7917 | 0.0014583 | 2 | 2 | 3 | 12.2995 | 2.3249 | 17.7849 | 13.3972 | 1.3275 | C | 0.75 | 0.22 | 0.10914 | 0.10914 | 11.2 | 11.2 | 11.2 | 0 | 0.62975 | 0.092291 | 0.016 | 0.1208 | 0.0011368 | 0.21156 | 0.02 | Stable | 3.7221 | Stable
120400 | 47.6458 | 0.0014583 | 2 | 2 | 3 | 12.2995 | 2.3249 | 17.7849 | 13.3972 | 1.3275 | C | 0.75 | 0.22 | 0.10914 | 0.10914 | 11.2 | 11.2 | 11.2 | 0 | 0.62975 | 0.092291 | 0.016 | 0.1208 | 0.0011368 | 0.21156 | 0.02 | Stable | 3.7221 | Stable
120450 | 47.5729 | 0.0014583 | 2 | 2 | 3 | 12.2995 | 2.3249 | 17.7849 | 13.3972 | 1.3275 | C | 0.75 | 0.22 | 0.10914 | 0.10914 | 11.2 | 11.2 | 11.2 | 0 | 0.62975 | 0.092291 | 0.016 | 0.1208 | 0.0011368 | 0.21156 | 0.02 | Stable | 3.7221 | Stable
120500 | 47.5 | 0.0014583 | 2 | 2 | 3 | 12.2995 | 2.3249 | 17.7849 | 13.3972 | 1.3275 | C | 0.75 | 0.22 | 0.10914 | 0.10914 | 11.2 | 11.2 | 11.2 | 0 | 0.62975 | 0.092291 | 0.016 | 0.1208 | 0.0011368 | 0.21156 | 0.02 | Stable | 3.7221 | Stable
120550 | 47.4271 | [5 empty] | 0.01 | [8 empty] | 0 | 0
| Vegetative |  | Max.
| Class |  | n
| A |  | 0.3835
| B |  | 0.3181
| C |  | 0.2502
| D |  | 0.2062
| E |  | 0.1414
Note: If the calculated value of n is >nmax or <0, the nmax is used.
| Values for nmax are values recommended by Departmentk of Agriculture. | [9 empty] | SUM OF DIFFERENCES (COL R) = |  | -3.4584e-07 | WHICH IS MINIMIZED BY SOLVER BY VARYING CHANNEL DEPTH. | [14 empty] | Ditch calculations as per HEC 15 (2005)
1
z1
y
1
z2
B
W
y
CALCULATE

## Coeffictients
Grass Roughness Coefficient, Cn for SCS Retardance Classes
Retardance | Stem
Class | Height (in.) | Cs | Cn
A | 36 | 33 | 0.605
B | 24 | 7.1 | 0.418
C | 8 | 3.9 | 0.22
D | 4 | 2.7 | 0.147
E | 1.6 | 3.8 | 0.093
Cover Factor Values for Uniform Stands of Grass
Growth Form | Excellent | Very Good | Good | Fair | Poor
Sod | 0.98 | 0.95 | 0.9 | 0.84 | 0.75
Bunch | 0.55 | 0.53 | 0.5 | 0.47 | 0.41
Mixed | 0.82 | 0.79 | 0.75 | 0.7 | 0.62
Coefficients for Permissible Soil Shear Stress
ASTM Soil | Plasticity Index Range
Classification | Minimum | Maximum | c1 | c2 | c3 | c4 | c5 | c6 | tp,soil
CH | 20 |  | 0 | 0 | 0.097 | 1.38 | -0.373 | 1 | 0.13817
CL10 | 10 | 20 | 1.07 | 14.3 | 47.7 | 1.48 | -0.57 | 0.0001 | 0.0068117
CL20 | 20 |  | 0 | 0 | 0.076 | 1.48 | -0.57 | 1 | 0.10853
GC10 | 10 | 20 | 0.0477 | 2.86 | 42.9 | 1.42 | -0.61 | 0.001 | 0.053334
GC20 | 20 |  | 0 | 0 | 0.119 | 1.42 | -0.61 | 1 | 0.14794
GM10 | 10 | 20 | 1.07 | 14.3 | 47.7 | 1.42 | -0.61 | 0.0001 | 0.0059302
GM20 | 20 |  | 0 | 0 | 0.076 | 1.42 | -0.61 | 1 | 0.094485
MH10 | 10 | 20 | 0.0477 | 1.43 | 10.7 | 1.38 | -0.373 | 0.001 | 0.015242
MH20 | 20 |  | 0 | 0 | 0.058 | 1.38 | -0.373 | 1 | 0.082618
ML10 | 10 | 20 | 1.07 | 7.15 | 11.9 | 1.48 | -0.57 | 0.0001 | 0.0016993
ML20 | 20 |  | 0 | 0 | 0.058 | 1.48 | -0.57 | 1 | 0.082825
SC10 | 10 | 20 | 1.07 | 14.3 | 47.7 | 1.42 | -0.61 | 0.0001 | 0.0059302
SC20 | 20 |  | 0 | 0 | 0.076 | 1.42 | -0.61 | 1 | 0.094485
SM10 | 10 | 20 | 1.07 | 7.15 | 11.9 | 1.42 | -0.61 | 0.0001 | 0.0014794
SM20 | 20 |  | 0 | 0 | 0.058 | 1.42 | -0.61 | 1 | 0.072107
tp,soil calculated based on given parameters in COMPUTE worksheet
Soil Descriptions
GM | Silty gravels, gravel-sand silt mixtures
GC | Clayey gravels, gravel-sand-clay mixtures
SM | Silty sands, sand-silt mixtures
SC | Clayey sands, sand-clay mixtures
ML | Inorganic silts, very fine sands, rock flour, silty or clayey fine sands
CL | Inorganic clays of low to medium plasticity, gravelly clays, sandy clays, silty clays, lean clays
MH | Inorganic silts, micaceous or diatomaceous fine sands or silts, elastic silts
CH | Inorganic clays of high plasticity, fat clays
NC | Not cohesive
NP