## METRIC
SUPERELEVATION CHECK SHEET (METRIC VERSION) | [7 empty] | LATEST UPDATE: 4-7-97
This spreadsheet can be used to check superelevation calculations. It is divided into 3 parts.
Part I is the parameters area where the pertinent data used to calculate the superelevation is entered.
Part II is the Shapemaker table area where the data relating to generating a shapemaker is held.
Part III is the area where a particular cross slope or edge of pavement info for a particular xs can be obtained.
Use the yellow blocks to enter the known data & the blue blocks are the calculated results.
THIS SPREADSHEET CAN NOW HANDLE REMOVE CROWN!!!
| PART I |  | CALCULATION PARAMETERS
| INPUT |  |  |  |  | OUTPUT | Cross slope
[6 empty] | (STATION) | (%)
1/2 Pavement width: | 3.7 | m |  |  | BEGIN se HIGHSIDE: | 1129.8367 | -2.08
[5 empty] | END se HIGHSIDE: | 1384.3233 | -2.08
MAX se Rate: | 0.08 | m/m (FROM TABLE)
[5 empty] | BEGIN se LOWSIDE: | 1160.67 | -2.08
PC Sta: | 1184.72 | SEE NOTE |  |  | END se LOWSIDE: | 1353.49 | -2.08
PT Sta: | 1329.44 | SEE NOTE |  |  | BEGIN MAX se: | 1204.4533 | 8
[5 empty] | END MAX se: | 1309.7067 | 8
NOTE: DO NOT KEY IN THE + SIGN !!!
Example station 1+000 should be keyed-in as 1000
[5 empty] | PC/PT se: | 0.19733 | 5.3333 | (-/+)
[5 empty] | MAX se rate: | 0.296 | (m)
[5 empty] | e Norm: | -0.077083 | (m)
| PART II |  |  |  | SHAPEMAKER TABLE
LOWSIDE
FROM | cross |  | TO | cross |  | TRANS or
STATION | slope |  | STATION | slope |  | NON-TRANS |  | COMMENTS
| (%) |  |  | (%)
Beg Constr. | -2.08 |  | 1160.67 | -2.08 |  | T | Normal Crown
1160.67 | -2.08 |  | 1204.4533 | -8 |  | T | Beg Super to Max Super
1204.4533 | -8 |  | 1309.7067 | -8 |  | NT | Beg Max Super to End Max Super
1309.7067 | -8 |  | 1353.49 | -2.08 |  | T | End Max Super to Normal
1353.49 | -2.08 |  | End Constr. | -2.08 |  | NT | Normal Crown
HIGHSIDE
FROM | cross |  | TO | cross |  | TRANS or
STATION | slope |  | STATION | slope |  | NON-TRANS |  | COMMENTS
| (%) |  |  | (%)
Beg Constr. | -2.08 |  | 1129.8367 | -2.08 |  | T | Normal Crown
1129.8367 | -2.08 |  | 1204.4533 | 8 |  | T | Beg Super to Max Super
1204.4533 | 8 |  | 1309.7067 | 8 |  | NT | Beg Max Super to End Max Super
1309.7067 | 8 |  | 1384.3233 | -2.08 |  | T | End Max Super to Normal
1384.3233 | -2.08 |  | End Constr. | -2.08 |  | NT | Normal Crown
| PART III |  | INDIVIDUAL STA. CALCULATIONS
USE THIS TABLE TO DETERMINE A CROSS SLOPE OR EOP CHANGE IN ELEV (z)
| LOWSIDE |  |  |  |  | HIGHSIDE
| cross slope | change in z |  |  |  | change in z | cross slope
| (%) | (m) |  | STA |  | (%) | (m)
| -2.0833 | -0.077083 |  | 3360 |  | -0.077083 | -2.0833
| -2.0833 | -0.077083 |  | 3340 |  | -0.077083 | -2.0833
| -2.0833 | -0.077083 |  | 3320 |  | -0.077083 | -2.0833
| -2.0833 | -0.077083 |  | 3300 |  | -0.077083 | -2.0833
| -5.3333 | -0.19733 | PT Sta | 1329.44 | PT Sta | 0.19733 | 5.3333 |  | STA 1/2 btwn PC/PT | 1257.08
| 258.2559 | 9.5555 |  | 3280 |  | -9.5555 | -258.2559
| 256.364 | 9.4855 |  | 3266 |  | -9.4855 | -256.364
| 252.8505 | 9.3555 |  | 3240 |  | -9.3555 | -252.8505
| -5.3333 | -0.19733 | PC Sta | 1184.72 | PC Sta | 0.19733 | 5.3333
| -280.3712 | -10.3737 |  | 3220 |  | 10.3737 | 280.3712
| -277.6685 | -10.2737 |  | 3200 |  | 10.2737 | 277.6685
| -274.9658 | -10.1737 |  | 3180 |  | 10.1737 | 274.9658
| -272.2631 | -10.0737 |  | 3160 |  | 10.0737 | 272.2631

## ENGLISH
SUPERELEVATION CHECK SHEET (ENGLISH VERSION)
This spreadsheet can be used to check superelevation calculations. It is divided into 3 parts.
Part I is the parameters area where the pertinent data used to calculate the superelevation is entered.
Part II is the Shapemaker table area where the data relating to generating a shapemaker is held.
Part III is the area where a particular cross slope or edge of pavement info for a particular xs can be obtained.
Use the yellow blocks to enter the known data & the blue blocks are the calculated results.
THIS SPREADSHEET CAN NOW HANDLE REMOVE CROWN!!!
| PART I |  | CALCULATION PARAMETERS
| INPUT |  |  |  |  | OUTPUT | Cross slope
[6 empty] | (STATION) | (%)
Travel lane width: | 12 | ft |  |  | BEGIN se HIGHSIDE: | 49021.79 | -2.08
[5 empty] | END se HIGHSIDE: | 50815.55 | -2.08
MAX se Rate: | 0.045 | (ft/ft) FROM TABLE
[5 empty] | BEGIN se LOWSIDE: | 49121.79 | -2.08
PC Sta: | 49143.79 | SEE NOTE |  |  | END se LOWSIDE: | 50715.55 | -2.08
PT Sta: | 50693.55 | SEE NOTE |  |  | BEGIN MAX se: | 49179.79 | 4.5
[5 empty] | END MAX se: | 50657.55 | 4.5
NOTE: DO NOT KEY IN THE + SIGN !!!
Example station 10+00 should be keyed-in as 1000
[5 empty] | PC/PT se: | 0.36 | 3 | (-/+)
[5 empty] | MAX se rate: | 0.54 | (ft)
[5 empty] | e Norm: | -0.25 | (ft)
| PART II |  |  |  | SHAPEMAKER TABLE
LOWSIDE
FROM | cross |  | TO | cross |  | TRANS or
STATION | slope |  | STATION | slope |  | NON-TRANS |  | COMMENTS
| (%) |  |  | (%)
Beg Constr. | -2.08 |  | 49121.79 | -2.08 |  | NT | Normal Crown
49121.79 | -2.08 |  | 49179.79 | -4.5 |  | T | Beg Super to Max Super
49179.79 | -4.5 |  | 50657.55 | -4.5 |  | NT | Beg Max Super to End Max Super
50657.55 | -4.5 |  | 50715.55 | -2.08 |  | T | End Max Super to Normal
50715.55 | -2.08 |  | End Constr. | -2.08 |  | NT | Normal Crown
HIGHSIDE
FROM | cross |  | TO | cross |  | TRANS or
STATION | slope |  | STATION | slope |  | NON-TRANS |  | COMMENTS
| (%) |  |  | (%)
Beg Constr. | -2.08 |  | 49021.79 | -2.08 |  | NT | Normal Crown
49021.79 | -2.08 |  | 49179.79 | 4.5 |  | T | Beg Super to Max Super
49179.79 | 4.5 |  | 50657.55 | 4.5 |  | NT | Beg Max Super to End Max Super
50657.55 | 4.5 |  | 50815.55 | -2.08 |  | T | End Max Super to Normal
50815.55 | -2.08 |  | End Constr. | -2.08 |  | NT | Normal Crown
| PART III |  | INDIVIDUAL STA. CALCULATIONS
USE THIS TABLE TO DETERMINE A CROSS SLOPE OR EOP CHANGE IN ELEV (z)
| LOWSIDE |  |  |  |  | HIGHSIDE
| cross slope | change in z |  |  |  | change in z | cross slope
| (%) | (ft) |  | STA |  | (%) | (ft)
| -1842.3146 | -221.0778 |  | 6550 |  | 221.0778 | 1842.3146
| -1844.3979 | -221.3278 |  | 6500 |  | 221.3278 | 1844.3979
| -1846.4813 | -221.5778 |  | 6450 |  | 221.5778 | 1846.4813
| -1848.5646 | -221.8278 |  | 6400 |  | 221.8278 | 1848.5646
| -1850.6479 | -222.0778 |  | 6350 |  | 222.0778 | 1850.6479
| -3 | -0.36 | PT Sta | 50693.55 | PT Sta | 0.36 | 3
| 2044.6579 | 245.3589 |  |  |  | -245.3589 | -2044.6579
| 2044.6579 | 245.3589 |  |  |  | -245.3589 | -2044.6579
| 2044.6579 | 245.3589 |  |  |  | -245.3589 | -2044.6579
| 2044.6579 | 245.3589 |  |  |  | -245.3589 | -2044.6579
| 1782.1579 | 213.8589 |  | 6300 |  | -213.8589 | -1782.1579
| 1784.2413 | 214.1089 |  | 6250 |  | -214.1089 | -1784.2413
| 1786.3246 | 214.3589 |  | 6200 |  | -214.3589 | -1786.3246
| 1788.4079 | 214.6089 |  | 6150 |  | -214.6089 | -1788.4079
| 1790.4913 | 214.8589 |  | 6100 |  | -214.8589 | -1790.4913
| 1792.5746 | 215.1089 |  | 6050 |  | -215.1089 | -1792.5746
| -3 | -0.36 | PC Sta | 49143.79 | PC Sta | 0.36 | 3
| -2.0833 | -0.25 |  | 6000 |  | -0.25 | -2.0833
| -2.0833 | -0.25 |  | 5950 |  | -0.25 | -2.0833
| -2.0833 | -0.25 |  | 5900 |  | -0.25 | -2.0833 |  | STA 1/2 btwn PC/PT | 49918.67
| -2.0833 | -0.25 |  | 5850 |  | -0.25 | -2.0833
| -2.0833 | -0.25 |  | 5800 |  | -0.25 | -2.0833