## ECDS
RECEIVING WATERS | [16 empty] | SOIL TYPES | [7 empty] | TEMPORARY EROSION CONTROL BLANKET
OUTFALL DITCH |  |  | NAME OF RECEIVING WATERS |  | NAME OF ULTIMATE RECEIVING WATERS |  |  | OUTFALL DITCH |  | NAME OF RECEIVING WATERS |  |  | NAME OF ULTIMATE RECEIVING WATERS |  |  |  | ROAD / ROUTE |  | STATION TO STATION |  |  | SOIL PARTICLE SIZE (COARSE / FINE) |  | ZONE | ROAD / ROUTE | STATION TO STATION | SIDE | DEPTH OF BLANKET (FT) | SLOPES |  | DITCH BOTTOM WIDTH (FT) | CLASS | CLASS A (MSY) | CLASS B (MSY) | CLASS C (MSY)
x : 1
STATION |  | SIDE | [5 empty] | STATION | SIDE | [19 empty] | FRONT | BACK
517+12 |  | LT | S. FORK EDISTO RIVER |  | EDISTO RIVER | [11 empty] | S-302 |  | 488+00 | 497+60 |  | COARSE |  | *UCP
523+10 |  | RT | S. FORK EDISTO RIVER |  | EDISTO RIVER | [11 empty] | S-302 |  | 497+60 | 506+00 |  | COARSE |  | *UCP
541+10 |  | LT | CEDAR CREEK |  | EDISTO RIVER | [11 empty] | S-302 |  | 506+00 | 511+70 |  | COARSE |  | *UCP
543+20 |  | LT | CEDAR CREEK |  | EDISTO RIVER | [11 empty] | S-302 |  | 511+70 | 520+70 |  | COARSE |  | *UCP
[17 empty] | S-302 |  | 520+70 | 528+20 |  | COARSE |  | *UCP
[17 empty] | S-302 |  | 528+20 | 538+60 |  | COARSE |  | *UCP
[17 empty] | S-302 |  | 538+60 | 546+40 |  | COARSE |  | *UCP
[17 empty] | S-302 |  | 546+40 | 550+00 |  | COARSE |  | *UCP
[17 empty] | S-302 |  | 550+00 | 559+00 |  | COARSE |  | *UCP
[17 empty] | * UPPER |  | COASTAL | PLAIN
SEDIMENT DAM NOTE: NO INCISEMENT IS NEEDED IN ANY OF THE DITCHES
NO | STATION | SIDE | DRAINED |  | LENGTH OF SILT BASIN | WIDTH OF SILT BASIN | DEPTH OF SILT BASIN |  | SIDE SLOPE OF SILT BASIN |  | SPILLWAY WIDTH |  | SPILLWAY DEPTH | TOTAL HEIGHT TO SPILLWAY |  | SEDIMENT STORAGE VOLUME |  |  | RUNOFF STORAGE VOLUME |  | OUTFALL CHANNEL WIDTH |  | OUTFALL CHANNEL DEPTH | OUTFALL CHANNEL LENGTH
|  |  | OR | [21 empty] | TOTALS | [7 empty] | 0 | 0 | 0
NOT DRAINED
1 | 51580 | LT | DRAINED |  | 8 | 7 | 3 |  | 2 |  | 1 |  | 0.5 | 2.5 |  | 76.7 |  |  | 153.4 |  | 4 |  | 2 | 8 | SEDIMENT TUBES (20") IN DITCHES
2 | 52450 | LT | DRAINED |  | 6 | 5 | 3 |  | 2 |  | 1 |  | 0.5 | 2.5 |  | 35.8 |  |  | 71.7 |  | 4 |  | 2 | 6
3 | 54030 | LT | DRAINED |  | 5 | 4 | 3 |  | 2 |  | 1 |  | 0.5 | 2.5 |  | 27.5 |  |  | 54.9 |  | 4 |  | 2 | 5 | ROAD / ROUTE | STATION TO STATION | SIDE | AVERAGE LENGTH | SPACING (FT) |  | TOTAL |  | COMMENTS
4 | 54400 | LT | DRAINED |  | 5 | 4 | 3 |  | 2 |  | 1 |  | 0.5 | 2.5 |  | 23.5 |  |  | 46.9 |  | 4 |  | 2 | 5
5 | 51610 | RT | NOT DRAINED |  | 8 | 7 | 3 |  | 2 |  | 1 |  | 0.5 | 2.5 |  | 76.7 |  |  | 153.4 |  | 4 |  | 2 | 8
6 | 52380 | RT | NOT DRAINED |  | 6 | 5 | 3 |  | 2 |  | 1 |  | 0.5 | 2.5 |  | 35.8 |  |  | 71.7 |  | 4 |  | 2 | 6
7 | 54050 | RT | NOT DRAINED |  | 5 | 4 | 3 |  | 2 |  | 1 |  | 0.5 | 2.5 |  | 27.5 |  |  | 54.9 |  | 4 |  | 2 | 5
8 | 54400 | RT | NOT DRAINED |  | 5 | 4 | 3 |  | 2 |  | 1 |  | 0.5 | 2.5 |  | 27.5 |  |  | 54.9 |  | 4 |  | 2 | 5
PERMANENT TURF REINFORCED MAT
ROAD / ROUTE |  | STATION |  | SIDE | DEPTH OF MAT (FT) | SLOPES |  |  | DITCH BOTTOM WIDTH (FT) |  | TYPE | TYPE 1 (MSY) |  |  | TYPE 2 (MSY) |  |  | TYPE 3 (MSY) |  |  |  | TYPE 4 (MSY)
|  | TO |  |  |  | x : 1
|  | STATION |  |  |  | FRONT | BACK
TOTALS | [11 empty] | 0 |  |  | 0 |  |  | 0 |  |  |  | 0 |  |  | GRAND TOTAL | [5 empty] | 0