## METRIC
SUPERELEVATION CHECK SHEET (METRIC VERSION) | [7 empty] | LATEST UPDATE: 4-7-97
This spreadsheet can be used to check superelevation calculations. It is divided into 3 parts.
Part I is the parameters area where the pertinent data used to calculate the superelevation is entered.
Part II is the Shapemaker table area where the data relating to generating a shapemaker is held.
Part III is the area where a particular cross slope or edge of pavement info for a particular xs can be obtained.
Use the yellow blocks to enter the known data & the blue blocks are the calculated results.
THIS SPREADSHEET CAN NOW HANDLE REMOVE CROWN!!!
| PART I |  | CALCULATION PARAMETERS
| INPUT |  |  |  |  | OUTPUT | Cross slope
[6 empty] | (STATION) | (%)
1/2 Pavement width: | 3.7 | m |  |  | BEGIN se HIGHSIDE: | 1129.8367 | -2.08
[5 empty] | END se HIGHSIDE: | 1384.3233 | -2.08
MAX se Rate: | 0.08 | m/m (FROM TABLE)
[5 empty] | BEGIN se LOWSIDE: | 1160.67 | -2.08
PC Sta: | 1184.72 | SEE NOTE |  |  | END se LOWSIDE: | 1353.49 | -2.08
PT Sta: | 1329.44 | SEE NOTE |  |  | BEGIN MAX se: | 1204.4533 | 8
[5 empty] | END MAX se: | 1309.7067 | 8
NOTE: DO NOT KEY IN THE + SIGN !!!
Example station 1+000 should be keyed-in as 1000
[5 empty] | PC/PT se: | 0.19733 | 5.3333 | (-/+)
[5 empty] | MAX se rate: | 0.296 | (m)
[5 empty] | e Norm: | -0.077083 | (m)
| PART II |  |  |  | SHAPEMAKER TABLE
LOWSIDE
FROM | cross |  | TO | cross |  | TRANS or
STATION | slope |  | STATION | slope |  | NON-TRANS |  | COMMENTS
| (%) |  |  | (%)
Beg Constr. | -2.08 |  | 1160.67 | -2.08 |  | T | Normal Crown
1160.67 | -2.08 |  | 1204.4533 | -8 |  | T | Beg Super to Max Super
1204.4533 | -8 |  | 1309.7067 | -8 |  | NT | Beg Max Super to End Max Super
1309.7067 | -8 |  | 1353.49 | -2.08 |  | T | End Max Super to Normal
1353.49 | -2.08 |  | End Constr. | -2.08 |  | NT | Normal Crown
HIGHSIDE
FROM | cross |  | TO | cross |  | TRANS or
STATION | slope |  | STATION | slope |  | NON-TRANS |  | COMMENTS
| (%) |  |  | (%)
Beg Constr. | -2.08 |  | 1129.8367 | -2.08 |  | T | Normal Crown
1129.8367 | -2.08 |  | 1204.4533 | 8 |  | T | Beg Super to Max Super
1204.4533 | 8 |  | 1309.7067 | 8 |  | NT | Beg Max Super to End Max Super
1309.7067 | 8 |  | 1384.3233 | -2.08 |  | T | End Max Super to Normal
1384.3233 | -2.08 |  | End Constr. | -2.08 |  | NT | Normal Crown
| PART III |  | INDIVIDUAL STA. CALCULATIONS
USE THIS TABLE TO DETERMINE A CROSS SLOPE OR EOP CHANGE IN ELEV (z)
| LOWSIDE |  |  |  |  | HIGHSIDE
| cross slope | change in z |  |  |  | change in z | cross slope
| (%) | (m) |  | STA |  | (%) | (m)
| -2.0833 | -0.077083 |  | 3360 |  | -0.077083 | -2.0833
| -2.0833 | -0.077083 |  | 3340 |  | -0.077083 | -2.0833
| -2.0833 | -0.077083 |  | 3320 |  | -0.077083 | -2.0833
| -2.0833 | -0.077083 |  | 3300 |  | -0.077083 | -2.0833
| -5.3333 | -0.19733 | PT Sta | 1329.44 | PT Sta | 0.19733 | 5.3333 |  | STA 1/2 btwn PC/PT | 1257.08
| 258.2559 | 9.5555 |  | 3280 |  | -9.5555 | -258.2559
| 256.364 | 9.4855 |  | 3266 |  | -9.4855 | -256.364
| 252.8505 | 9.3555 |  | 3240 |  | -9.3555 | -252.8505
| -5.3333 | -0.19733 | PC Sta | 1184.72 | PC Sta | 0.19733 | 5.3333
| -280.3712 | -10.3737 |  | 3220 |  | 10.3737 | 280.3712
| -277.6685 | -10.2737 |  | 3200 |  | 10.2737 | 277.6685
| -274.9658 | -10.1737 |  | 3180 |  | 10.1737 | 274.9658
| -272.2631 | -10.0737 |  | 3160 |  | 10.0737 | 272.2631

## ENGLISH
SUPERELEVATION CHECK SHEET (ENGLISH VERSION)
This spreadsheet can be used to check superelevation calculations. It is divided into 3 parts.
Part I is the parameters area where the pertinent data used to calculate the superelevation is entered.
Part II is the Shapemaker table area where the data relating to generating a shapemaker is held.
Part III is the area where a particular cross slope or edge of pavement info for a particular xs can be obtained.
Use the yellow blocks to enter the known data & the blue blocks are the calculated results.
THIS SPREADSHEET CAN NOW HANDLE REMOVE CROWN!!!
| PART I |  | CALCULATION PARAMETERS
| INPUT |  |  |  |  | OUTPUT | Cross slope
[6 empty] | (STATION) | (%)
Travel lane width: | 12 | ft |  |  | BEGIN se HIGHSIDE: | 52557.15 | -2.08
[5 empty] | END se HIGHSIDE: | 53214.93 | -2.08
MAX se Rate: | 0.025 | (ft/ft) FROM TABLE
[5 empty] | BEGIN se LOWSIDE: | 52657.15 | -2.08
PC Sta: | 52657.15 | SEE NOTE |  |  | END se LOWSIDE: | 53114.93 | -2.08
PT Sta: | 53114.93 | SEE NOTE |  |  | BEGIN MAX se: | 52667.15 | 2.5
[5 empty] | END MAX se: | 53104.93 | 2.5
NOTE: DO NOT KEY IN THE + SIGN !!!
Example station 10+00 should be keyed-in as 1000
[5 empty] | PC/PT se: | 0.25 | 2.0833 | (-/+)
[5 empty] | MAX se rate: | 0.3 | (ft)
[5 empty] | e Norm: | -0.25 | (ft)
| PART II |  |  |  | SHAPEMAKER TABLE
LOWSIDE
FROM | cross |  | TO | cross |  | TRANS or
STATION | slope |  | STATION | slope |  | NON-TRANS |  | COMMENTS
| (%) |  |  | (%)
Beg Constr. | -2.08 |  | 52657.15 | -2.08 |  | NT | Normal Crown
52657.15 | -2.08 |  | 52667.15 | -2.5 |  | T | Beg Super to Max Super
52667.15 | -2.5 |  | 53104.93 | -2.5 |  | NT | Beg Max Super to End Max Super
53104.93 | -2.5 |  | 53114.93 | -2.08 |  | T | End Max Super to Normal
53114.93 | -2.08 |  | End Constr. | -2.08 |  | NT | Normal Crown
HIGHSIDE
FROM | cross |  | TO | cross |  | TRANS or
STATION | slope |  | STATION | slope |  | NON-TRANS |  | COMMENTS
| (%) |  |  | (%)
Beg Constr. | -2.08 |  | 52557.15 | -2.08 |  | NT | Normal Crown
52557.15 | -2.08 |  | 52667.15 | 2.5 |  | T | Beg Super to Max Super
52667.15 | 2.5 |  | 53104.93 | 2.5 |  | NT | Beg Max Super to End Max Super
53104.93 | 2.5 |  | 53214.93 | -2.08 |  | T | End Max Super to Normal
53214.93 | -2.08 |  | End Constr. | -2.08 |  | NT | Normal Crown
| PART III |  | INDIVIDUAL STA. CALCULATIONS
USE THIS TABLE TO DETERMINE A CROSS SLOPE OR EOP CHANGE IN ELEV (z)
| LOWSIDE |  |  |  |  | HIGHSIDE
| cross slope | change in z |  |  |  | change in z | cross slope
| (%) | (ft) |  | STA |  | (%) | (ft)
| -1942.2887 | -233.0746 |  | 6550 |  | 233.0746 | 1942.2887
| -1944.3721 | -233.3246 |  | 6500 |  | 233.3246 | 1944.3721
| -1946.4554 | -233.5746 |  | 6450 |  | 233.5746 | 1946.4554
| -1948.5387 | -233.8246 |  | 6400 |  | 233.8246 | 1948.5387
| -1950.6221 | -234.0746 |  | 6350 |  | 234.0746 | 1950.6221
| -2.0833 | -0.25 | PT Sta | 53114.93 | PT Sta | 0.25 | 2.0833
| 2191.9646 | 263.0358 |  |  |  | -263.0358 | -2191.9646
| 2191.9646 | 263.0358 |  |  |  | -263.0358 | -2191.9646
| 2191.9646 | 263.0358 |  |  |  | -263.0358 | -2191.9646
| 2191.9646 | 263.0358 |  |  |  | -263.0358 | -2191.9646
| 1929.4646 | 231.5358 |  | 6300 |  | -231.5358 | -1929.4646
| 1931.5479 | 231.7858 |  | 6250 |  | -231.7858 | -1931.5479
| 1933.6312 | 232.0358 |  | 6200 |  | -232.0358 | -1933.6312
| 1935.7146 | 232.2858 |  | 6150 |  | -232.2858 | -1935.7146
| 1937.7979 | 232.5358 |  | 6100 |  | -232.5358 | -1937.7979
| 1939.8812 | 232.7858 |  | 6050 |  | -232.7858 | -1939.8812
| -2.0833 | -0.25 | PC Sta | 52657.15 | PC Sta | 0.25 | 2.0833
| -2.0833 | -0.25 |  | 6000 |  | -0.25 | -2.0833
| -2.0833 | -0.25 |  | 5950 |  | -0.25 | -2.0833
| -2.0833 | -0.25 |  | 5900 |  | -0.25 | -2.0833 |  | STA 1/2 btwn PC/PT | 52886.04
| -2.0833 | -0.25 |  | 5850 |  | -0.25 | -2.0833
| -2.0833 | -0.25 |  | 5800 |  | -0.25 | -2.0833