## Project Info
Project: | S-21-57 (North Old River Road) RBO Barfield Mill Creek
Terracon Number: | 73155050F
Location: | S-21-57, Florence County, South Carolina
Client: | SCDOT
Client Location: | Columbia, SC
*See CPT logs for detailed test information

## CPT-1
Project: | S-21-57 (North Old River Road) RBO Barfield Mill Creek |  |  |  | Number: | 73155050F |  |  |  |  | Date Started:
Test No.: | CPT-1 |  | GWT Depth (ft): | 12 | Client: | SCDOT |  |  |  |  | Date Completed:
Elastic Modulus, E
Depth | Tip Resist., Qc | Corrected Tip Resist., Qt | Sleeve Friction, fs | Pore Pressure, U2 | Hydrostatic Pressure, U0 | Total Stress | Effective Stress | Friction Ratio | SBTn | N60 | Unit Weight | Shear Strength | Sensitivity | OCR (1) | OCR (2) | Eff Friction Angle (1) | Hydraulic Conductivity, k | X Tilt Angle | Y Tilt Angle | Push Rate | Measured Vs | Correlated Vs | Small Strain Mod., G0 | Es (1) | Es (2) | Es (3) | Es (4) | Constrained Mod., M | Relative Density, Dr
(ft) | (tsf) | (tsf) | (tsf) | (tsf) | (tsf) | (tsf) | (tsf) | (%) |  |  | (pcf) | (tsf) |  |  |  | (degrees) | (in/hr) | (degrees) | (degrees) | (in/sec) | (ft/sec) | (ft/sec) | (tsf) | (tsf) | (tsf) | (tsf) | (tsf) | (tsf) | (%)
0.066 | 18.9713 | 19.5422 | 0.3154 | 3.3584 | 0 | 0.01 | 0.01 | 1.6 | 8 | 3.5 | 109.1 |  |  |  |  | 53.09 | 54.95 | 1.34 |  | 0.79 |  | 248.9 |  |  |  | 86.36 | 48.86 | 108.23 | 100
0.131 | 21.1935 | 21.8454 | 0.1901 | 3.8346 | 0 | 0.01344 | 0.013 | 0.9 | 7 | 3.4 | 105.9 |  |  |  |  | 52.576 | 280.35 | 1.36 |  | 0.79 |  | 227.1 |  |  |  | 71.88 | 54.61 | 90.09 | 100
0.197 | 26.7114 | 26.8896 | 0.2997 | 1.0484 | 0 | 0.01705 | 0.017 | 1.1 | 7 | 4.6 | 109.4 |  |  |  |  | 52.449 | 151.48 | 1.42 |  | 0.83 |  | 266.4 |  |  |  | 98.89 | 67.22 | 123.95 | 100
0.262 | 21.8879 | 21.9493 | 0.3258 | 0.3613 | 0 | 0.02062 | 0.021 | 1.5 | 8 | 4.3 | 109.7 |  |  |  |  | 50.987 | 44.72 | 1.42 |  | 0.75 |  | 268.7 |  |  |  | 100.63 | 54.87 | 126.12 | 100
0.328 | 34.2573 | 34.3201 | 0.4543 | 0.3697 | 0 | 0.02435 | 0.024 | 1.3 | 6 | 6.3 | 113 |  |  |  |  | 52.116 | 85.57 | 1.52 |  | 0.75 |  | 316.9 |  |  |  | 139.95 | 85.8 | 175.41 | 100
0.394 | 57.2198 | 57.308 | 0.5305 | 0.519 | 0 | 0.02816 | 0.028 | 0.9 | 7 | 9.3 | 115.4 |  |  |  |  | 53.337 | 316.32 | 1.67 |  | 0.75 |  | 363.9 |  |  |  | 184.51 | 143.27 | 231.25 | 100
0.459 | 241.2101 | 241.5588 | 0.3008 | 2.051 | 0 | 0.03184 | 0.032 | 0.1 | 7 | 24.9 | 113.3 |  |  |  |  | 57.254 |  | 1.71 |  | 0.75 |  | 473.6 |  |  |  | 312.58 | 603.9 | 391.77 | 100
0.525 | 325.2803 | 325.3018 | 0.3801 | 0.1264 | 0 | 0.03568 | 0.036 | 0.1 | 7 | 33.6 | 116.2 |  |  |  |  | 57.74 |  | 1.51 |  | 0.71 |  | 575.2 |  |  |  | 460.98 | 813.25 | 577.76 | 100
0.591 | 285.0601 | 285.1318 | 0.7613 | 0.4219 | 0 | 0.03973 | 0.04 | 0.3 | 7 | 35.8 | 123 |  |  |  |  | 57.101 |  | 1.51 |  | 0.79 |  | 634.7 |  |  |  | 561.44 | 712.83 | 703.67 | 100
0.656 | 254.3575 | 254.3788 | 0.8782 | 0.1253 | 0 | 0.04369 | 0.044 | 0.3 | 7 | 31.9 | 121.9 |  |  |  |  | 56.519 |  | 1.52 |  | 0.75 |  | 584.6 |  |  |  | 476.24 | 635.95 | 596.89 | 100
0.722 | 230.5074 | 230.4898 | 0.9492 | -0.1034 | 0 | 0.04775 | 0.048 | 0.4 | 7 | 28.9 | 123 |  |  |  |  | 55.988 |  | 1.52 |  | 0.79 |  | 590 |  |  |  | 485.06 | 576.22 | 607.94 | 100
0.787 | 225.4709 | 225.5323 | 0.9733 | 0.3613 | 0 | 0.05174 | 0.052 | 0.4 | 7 | 28.3 | 122.8 |  |  |  |  | 55.689 |  | 1.51 |  | 0.75 |  | 579.9 |  |  |  | 468.62 | 563.83 | 587.33 | 100
0.853 | 227.7662 | 227.8145 | 1.0077 | 0.284 | 0 | 0.0558 | 0.056 | 0.4 | 7 | 28.6 | 122.9 |  |  |  |  | 55.499 |  | 1.54 |  | 0.75 |  | 580.9 |  |  |  | 470.21 | 569.54 | 589.32 | 100
0.919 | 229.3587 | 229.4455 | 0.9534 | 0.5106 | 0 | 0.05986 | 0.06 | 0.4 | 7 | 28.8 | 123 |  |  |  |  | 55.314 |  | 1.52 |  | 0.75 |  | 581.4 |  |  |  | 471.06 | 573.61 | 590.4 | 100
0.984 | 230.2108 | 230.2523 | 0.9002 | 0.2444 | 0 | 0.06385 | 0.064 | 0.4 | 7 | 28.9 | 123 |  |  |  |  | 55.13 |  | 1.52 |  | 0.79 |  | 581.2 |  |  |  | 470.79 | 575.63 | 590.06 | 100
1.05 | 218.7301 | 218.7051 | 0.9148 | -0.1472 | 0 | 0.0679 | 0.068 | 0.4 | 7 | 27.4 | 122.5 |  |  |  |  | 54.788 |  | 1.55 |  | 0.75 |  | 565.1 |  |  |  | 445.07 | 546.76 | 557.82 | 100
1.115 | 206.6938 | 206.6773 | 0.9116 | -0.0971 | 0 | 0.07186 | 0.072 | 0.4 | 7 | 25.9 | 121.9 |  |  |  |  | 54.433 |  | 1.52 |  | 0.75 |  | 549.1 |  |  |  | 420.15 | 516.69 | 526.59 | 100
1.181 | 180.139 | 180.1319 | 0.9492 | -0.0418 | 0 | 0.07589 | 0.076 | 0.5 | 7 | 24.1 | 122.2 |  |  |  |  | 53.823 |  | 1.53 |  | 0.75 |  | 546.7 |  |  |  | 416.5 | 450.33 | 522.01 | 100
1.247 | 163.6583 | 163.6546 | 0.9576 | -0.0219 | 0 | 0.07994 | 0.08 | 0.6 | 7 | 23.4 | 122.6 |  |  |  |  | 53.341 | 1073.53 | 1.54 |  | 0.79 |  | 550.6 |  |  |  | 422.39 | 409.14 | 529.4 | 100
1.312 | 145.5109 | 145.5203 | 0.9555 | 0.0553 | 0 | 0.08392 | 0.084 | 0.7 | 7 | 22.2 | 122.6 |  |  |  |  | 52.783 | 616.82 | 1.52 |  | 0.79 |  | 545.8 |  |  |  | 415.16 | 363.8 | 520.33 | 100
1.378 | 127.7719 | 127.7621 | 0.9889 | -0.0574 | 0 | 0.08796 | 0.088 | 0.8 | 7 | 20.8 | 122.3 |  |  |  |  | 52.175 | 365.65 | 1.59 |  | 0.79 |  | 536.2 |  |  |  | 400.62 | 319.41 | 502.1 | 100
1.444 | 109.8094 | 109.8101 | 0.9941 | 0.0042 | 0 | 0.09198 | 0.092 | 0.9 | 7 | 17.9 | 121.7 |  |  |  |  | 51.48 | 218.16 | 1.58 |  | 0.75 |  | 520.8 |  |  |  | 377.99 | 274.53 | 473.75 | 100
1.509 | 105.365 | 105.3661 | 1.0056 | 0.0063 | 0 | 0.09594 | 0.096 | 1 | 7 | 18.3 | 122.1 |  |  |  |  | 51.176 | 148.37 | 1.61 |  | 0.79 |  | 528.3 |  |  |  | 388.87 | 263.42 | 487.38 | 100
1.575 | 98.1438 | 98.1353 | 0.9941 | -0.0501 | 0 | 0.09995 | 0.1 | 1 | 6 | 17 | 121.4 |  |  |  |  | 50.765 | 131.74 | 1.6 |  | 0.75 |  | 515.3 |  |  |  | 370.01 | 245.34 | 463.75 | 100
1.64 | 88.9772 | 88.9749 | 0.9785 | -0.0136 | 0 | 0.10388 | 0.104 | 1.1 | 6 | 16.5 | 121.1 |  |  |  |  | 50.249 | 86.07 | 1.64 |  | 0.79 |  | 509.9 |  |  |  | 362.28 | 222.44 | 454.05 | 100
1.706 | 73.6629 | 73.6634 | 0.9785 | 0.0031 | 0 | 0.10786 | 0.108 | 1.3 | 6 | 14.6 | 120.5 |  |  |  |  | 49.373 | 40.8 | 1.67 |  | 0.75 |  | 496.3 |  |  |  | 343.21 | 184.16 | 430.15 | 100
1.772 | 66.0899 | 66.0917 | 0.9806 | 0.0104 | 0 | 0.11184 | 0.112 | 1.5 | 6 | 13.9 | 120.5 |  |  |  |  | 48.796 | 22.74 | 1.61 |  | 0.79 |  | 495.6 |  |  |  | 342.19 | 165.23 | 428.87 | 100
1.837 | 58.2004 | 58.2022 | 1.109 | 0.0104 | 0 | 0.11577 | 0.116 | 1.9 | 8 | 13.1 | 121 |  |  |  |  | 48.134 | 9.59 | 1.58 |  | 0.79 |  | 502.8 |  |  |  | 352.2 | 145.51 | 441.42 | 100
1.903 | 53.2192 | 53.2354 | 1.2396 | 0.095 | 0 | 0.11978 | 0.12 | 2.3 | 8 | 12.8 | 121.5 |  |  |  |  | 47.619 | 4.82 | 1.56 |  | 0.79 |  | 511.7 |  |  |  | 364.77 | 133.09 | 457.18 | 100
1.968 | 59.2008 | 59.2665 | 1.4014 | 0.3864 | 0 | 0.12377 | 0.124 | 2.4 | 8 | 14.2 | 122.9 |  |  |  |  | 47.928 | 4.76 | 1.63 |  | 0.75 |  | 540.5 |  |  |  | 407.09 | 148.17 | 510.22 | 100
2.034 | 76.6819 | 76.9828 | 1.5706 | 1.77 | 0 | 0.12787 | 0.128 | 2 | 8 | 17.2 | 124.1 |  |  |  |  | 48.857 | 10.58 | 1.66 |  | 0.79 |  | 573.2 |  |  |  | 457.75 | 192.46 | 573.71 | 100
2.1 | 102.8096 | 103.2534 | 1.3941 | 2.6107 | 0 | 0.13197 | 0.132 | 1.4 | 6 | 20.3 | 124.3 |  |  |  |  | 49.89 | 39.36 | 1.67 |  | 0.75 |  | 589.5 |  |  |  | 484.29 | 258.13 | 606.98 | 100
2.165 | 144.1785 | 144.1094 | 1.2218 | -0.4062 | 0 | 0.13598 | 0.136 | 0.8 | 7 | 23.4 | 123.5 |  |  |  |  | 51.049 | 269.66 | 1.64 |  | 0.75 |  | 585.3 |  |  |  | 477.35 | 360.27 | 598.28 | 100
2.231 | 149.993 | 149.9252 | 1.1184 | -0.3989 | 0 | 0.14004 | 0.14 | 0.7 | 7 | 24.4 | 122.9 |  |  |  |  | 51.088 | 397.43 | 1.6 |  | 0.75 |  | 576.4 |  |  |  | 462.96 | 374.81 | 580.25 | 100
2.297 | 151.1406 | 151.0989 | 1.0474 | -0.2454 | 0 | 0.1441 | 0.144 | 0.7 | 7 | 24.6 | 123 |  |  |  |  | 51.013 | 387.86 | 1.58 |  | 0.79 |  | 579.9 |  |  |  | 468.64 | 377.75 | 587.36 | 100
2.362 | 148.5487 | 148.5123 | 1.0693 | -0.2141 | 0 | 0.14809 | 0.148 | 0.7 | 7 | 24.2 | 122.8 |  |  |  |  | 50.848 | 367.56 | 1.56 |  | 0.75 |  | 577.7 |  |  |  | 465.1 | 371.28 | 582.92 | 100
2.428 | 134.6599 | 134.6155 | 1.156 | -0.2611 | 0 | 0.15217 | 0.152 | 0.9 | 7 | 23.4 | 123.7 |  |  |  |  | 50.381 | 156.61 | 1.52 |  | 0.75 |  | 594.1 |  |  |  | 491.87 | 336.54 | 616.48 | 100
2.493 | 129.2527 | 129.2653 | 1.1926 | 0.0741 | 0 | 0.15618 | 0.156 | 0.9 | 7 | 22.4 | 123.3 |  |  |  |  | 50.127 | 143.94 | 1.52 |  | 0.75 |  | 586.6 |  |  |  | 479.55 | 323.16 | 601.04 | 100
2.559 | 131.4749 | 131.4904 | 1.3241 | 0.0909 | 0 | 0.16028 | 0.16 | 1 | 6 | 22.8 | 124.2 |  |  |  |  | 50.095 | 106.42 | 1.51 |  | 0.75 |  | 608 |  |  |  | 515.19 | 328.73 | 645.7 | 100
2.625 | 160.1402 | 160.2275 | 1.3857 | 0.5138 | 0 | 0.16441 | 0.164 | 0.9 | 7 | 27.8 | 125.4 |  |  |  |  | 50.746 | 175.85 | 1.52 |  | 0.67 |  | 641.5 |  |  |  | 573.37 | 400.57 | 718.62 | 100
2.69 | 175.658 | 175.6715 | 1.3784 | 0.0794 | 0 | 0.16849 | 0.168 | 0.8 | 7 | 28.6 | 125.4 |  |  |  |  | 50.999 | 264.74 | 1.51 |  | 0.67 |  | 647.3 |  |  |  | 583.83 | 439.18 | 731.73 | 100
2.756 | 190.9535 | 190.9601 | 1.3596 | 0.0386 | 0 | 0.17262 | 0.173 | 0.7 | 7 | 29.1 | 125.3 |  |  |  |  | 51.197 | 412.64 | 1.52 |  | 0.71 |  | 648.3 |  |  |  | 585.7 | 477.4 | 734.08 | 100
2.822 | 192.2129 | 192.1937 | 1.3492 | -0.1128 | 0 | 0.17676 | 0.177 | 0.7 | 7 | 31.3 | 125.3 |  |  |  |  | 51.137 | 404.61 | 1.5 |  | 0.75 |  | 651.6 |  |  |  | 591.57 | 480.48 | 741.44 | 100
2.887 | 192.028 | 192.0127 | 1.3492 | -0.0898 | 0 | 0.18083 | 0.181 | 0.7 | 7 | 31.2 | 125.3 |  |  |  |  | 51.052 | 393.63 | 1.52 |  | 0.71 |  | 652.9 |  |  |  | 593.95 | 480.03 | 744.42 | 100
2.953 | 199.9165 | 199.9101 | 1.251 | -0.0376 | 0 | 0.18494 | 0.185 | 0.6 | 7 | 30.5 | 124.6 |  |  |  |  | 51.12 | 618.73 | 1.52 |  | 0.71 |  | 639.5 |  |  |  | 569.81 | 499.78 | 714.16 | 100
3.018 | 200.7676 | 200.7665 | 1.1403 | -0.0063 | 0 | 0.18899 | 0.189 | 0.6 | 7 | 30.6 | 124.6 |  |  |  |  | 51.057 | 605.66 | 1.52 |  | 0.71 |  | 642.1 |  |  |  | 574.46 | 501.92 | 719.98 | 100
3.084 | 195.3238 | 195.3128 | 1.1309 | -0.0647 | 0 | 0.1931 | 0.193 | 0.6 | 7 | 29.8 | 124.4 |  |  |  |  | 50.878 | 569.33 | 1.51 |  | 0.75 |  | 636.8 |  |  |  | 565.11 | 488.28 | 708.27 | 100
3.15 | 179.7317 | 179.7226 | 1.1121 | -0.0533 | 0 | 0.19717 | 0.197 | 0.6 | 7 | 27.4 | 123.5 |  |  |  |  | 50.492 | 495.39 | 1.53 |  | 0.71 |  | 618.6 |  |  |  | 533.2 | 449.31 | 668.28 | 100
3.215 | 175.2132 | 175.2114 | 1.1654 | -0.0104 | 0 | 0.20122 | 0.201 | 0.7 | 7 | 28.5 | 124.4 |  |  |  |  | 50.32 | 306.22 | 1.5 |  | 0.71 |  | 637.9 |  |  |  | 567.05 | 438.03 | 710.71 | 100
3.281 | 172.6954 | 172.6901 | 1.1727 | -0.0313 | 0 | 0.20532 | 0.205 | 0.7 | 7 | 28.1 | 124.3 |  |  |  |  | 50.19 | 291.99 | 1.54 |  | 0.75 |  | 636 |  |  |  | 563.7 | 431.73 | 706.51 | 100
3.346 | 167.1399 | 167.1387 | 1.155 | -0.0073 | 0 | 0.20935 | 0.209 | 0.7 | 7 | 27.2 | 124 |  |  |  |  | 49.991 | 271.3 | 1.52 |  | 0.79 |  | 629.9 |  |  |  | 552.85 | 417.85 | 692.91 | 100
3.412 | 164.029 | 164.0235 | 1.1591 | -0.0324 | 0 | 0.21343 | 0.213 | 0.7 | 7 | 26.7 | 123.8 |  |  |  |  | 49.846 | 256.71 | 1.51 |  | 0.71 |  | 627.1 |  |  |  | 547.97 | 410.06 | 686.79 | 100
3.478 | 161.4361 | 161.4295 | 1.0996 | -0.0386 | 0 | 0.21751 | 0.218 | 0.7 | 7 | 26.3 | 123.6 |  |  |  |  | 49.695 | 243.8 | 1.51 |  | 0.71 |  | 625 |  |  |  | 544.34 | 403.57 | 682.24 | 100
3.543 | 163.5476 | 163.5469 | 1.062 | -0.0042 | 0 | 0.22153 | 0.222 | 0.7 | 7 | 26.6 | 123.7 |  |  |  |  | 49.674 | 241.88 | 1.52 |  | 0.71 |  | 629.5 |  |  |  | 552.27 | 408.87 | 692.17 | 100
3.609 | 167.0292 | 167.0338 | 0.991 | 0.0272 | 0 | 0.22559 | 0.226 | 0.6 | 7 | 27.2 | 122.8 |  |  |  |  | 49.687 | 364.21 | 1.51 |  | 0.75 |  | 613.1 |  |  |  | 523.78 | 417.58 | 656.48 | 100
3.675 | 170.6581 | 170.6606 | 0.9503 | 0.0146 | 0 | 0.22965 | 0.23 | 0.6 | 7 | 27.8 | 123 |  |  |  |  | 49.702 | 366.3 | 1.51 |  | 0.71 |  | 619.4 |  |  |  | 534.61 | 426.65 | 670.04 | 100
3.74 | 164.4739 | 164.4696 | 0.9325 | -0.0251 | 0 | 0.23363 | 0.234 | 0.6 | 7 | 26.8 | 122.7 |  |  |  |  | 49.491 | 336.08 | 1.52 |  | 0.71 |  | 612.8 |  |  |  | 523.26 | 411.17 | 655.82 | 100
3.806 | 30.1095 | 30.0884 | 0.7655 | -0.1243 | 0 | 0.23749 | 0.237 | 2.6 | 5 | 8.8 | 116.8 |  |  |  |  | 41.773 | 0.41 | 1.52 |  | 0.63 |  | 478.9 |  |  |  | 319.51 | 75.22 | 400.45 | 59.9
3.871 | 141.1417 | 141.1252 | 0.7331 | -0.0971 | 0 | 0.24138 | 0.241 | 0.5 | 7 | 23 | 119.8 |  |  |  |  | 48.766 | 384.18 | 1.54 |  | 0.75 |  | 560.7 |  |  |  | 438.13 | 352.81 | 549.12 | 100
3.937 | 113.8831 | 113.8659 | 0.7926 | -0.1013 | 0 | 0.24535 | 0.245 | 0.7 | 6 | 19.8 | 120.2 |  |  |  |  | 47.816 | 111.18 | 1.51 |  | 0.75 |  | 563.3 |  |  |  | 442.21 | 284.66 | 554.23 | 100
4.003 | 97.0505 | 97.0395 | 0.803 | -0.0647 | 0 | 0.2493 | 0.249 | 0.8 | 6 | 18 | 119.6 |  |  |  |  | 47.068 | 58.12 | 1.52 |  | 0.79 |  | 551.4 |  |  |  | 423.6 | 242.6 | 530.92 | 100
4.068 | 82.7001 | 82.693 | 0.8354 | -0.0418 | 0 | 0.25319 | 0.253 | 1 | 6 | 17.4 | 119.7 |  |  |  |  | 46.299 | 24.5 | 1.51 |  | 0.75 |  | 550.2 |  |  |  | 421.84 | 206.73 | 528.7 | 96.5
4.134 | 66.6266 | 66.6245 | 0.8855 | -0.0125 | 0 | 0.25713 | 0.257 | 1.3 | 6 | 15 | 119.5 |  |  |  |  | 45.252 | 8.46 | 1.51 |  | 0.75 |  | 543.6 |  |  |  | 411.65 | 166.56 | 515.94 | 85.9
4.199 | 59.7198 | 59.7434 | 0.9148 | 0.1389 | 0 | 0.26102 | 0.261 | 1.5 | 6 | 14.3 | 119.5 |  |  |  |  | 44.672 | 4.75 | 1.52 |  | 0.75 |  | 542.1 |  |  |  | 409.48 | 149.36 | 513.21 | 80.7
4.265 | 54.1643 | 54.2126 | 1.0652 | 0.284 | 0 | 0.265 | 0.265 | 2 | 6 | 13.9 | 120.7 |  |  |  |  | 44.137 | 1.93 | 1.53 |  | 0.79 |  | 560.1 |  |  |  | 437.09 | 135.53 | 547.82 | 76.3
4.331 | 51.0158 | 51.1047 | 1.2208 | 0.5232 | 0 | 0.269 | 0.269 | 2.4 | 6 | 13.9 | 121.4 |  |  |  |  | 43.777 | 1.08 | 1.51 |  | 0.75 |  | 573 |  |  |  | 457.34 | 127.76 | 573.2 | 73.5
4.396 | 51.1829 | 51.2569 | 1.3335 | 0.4355 | 0 | 0.27297 | 0.273 | 2.6 | 8 | 14 | 122 |  |  |  |  | 43.721 | 0.87 | 1.48 |  | 0.75 |  | 585.2 |  |  |  | 477.03 | 128.14 | 597.88 | 73.1
4.462 | 60.1271 | 60.2585 | 1.4077 | 0.7728 | 0 | 0.27702 | 0.277 | 2.3 | 6 | 15.4 | 122.7 |  |  |  |  | 44.423 | 1.53 | 1.42 |  | 0.75 |  | 603 |  |  |  | 506.63 | 150.65 | 634.98 | 78.7
4.528 | 78.5146 | 78.682 | 1.2719 | 0.9847 | 0 | 0.28107 | 0.281 | 1.6 | 6 | 18.8 | 122.7 |  |  |  |  | 45.595 | 5.89 | 1.42 |  | 0.79 |  | 610.4 |  |  |  | 519.16 | 196.7 | 650.67 | 89.3
4.593 | 113.6982 | 113.7282 | 1.2145 | 0.1765 | 0 | 0.28508 | 0.285 | 1.1 | 6 | 22.5 | 123.5 |  |  |  |  | 47.168 | 27.85 | 1.42 |  | 0.75 |  | 638 |  |  |  | 567.16 | 284.32 | 710.84 | 100
4.659 | 118.8465 | 118.7934 | 1.0725 | -0.3122 | 0 | 0.28912 | 0.289 | 0.9 | 6 | 23.5 | 122.5 |  |  |  |  | 47.298 | 48.26 | 1.41 |  | 0.75 |  | 620.5 |  |  |  | 536.39 | 296.98 | 672.28 | 100
4.724 | 121.4384 | 121.4288 | 0.9137 | -0.0564 | 0 | 0.29308 | 0.293 | 0.8 | 6 | 22.5 | 121.8 |  |  |  |  | 47.331 | 65.29 | 1.42 |  | 0.75 |  | 610.4 |  |  |  | 519.12 | 303.57 | 650.63 | 100
4.79 | 122.6602 | 122.6527 | 0.85 | -0.0439 | 0 | 0.29707 | 0.297 | 0.7 | 6 | 22.7 | 120.9 |  |  |  |  | 47.316 | 89.32 | 1.41 |  | 0.79 |  | 596.3 |  |  |  | 495.45 | 306.63 | 620.96 | 100
4.856 | 116.217 | 116.2118 | 0.7947 | -0.0303 | 0 | 0.30105 | 0.301 | 0.7 | 6 | 21.5 | 120.4 |  |  |  |  | 47.027 | 78.46 | 1.43 |  | 0.75 |  | 587.2 |  |  |  | 480.49 | 290.53 | 602.21 | 100
4.921 | 113.4017 | 113.4003 | 0.7529 | -0.0084 | 0 | 0.30495 | 0.305 | 0.7 | 6 | 21 | 120.2 |  |  |  |  | 46.864 | 72.92 | 1.43 |  | 0.75 |  | 583.9 |  |  |  | 475.06 | 283.5 | 595.41 | 100
4.987 | 117.772 | 117.783 | 0.7905 | 0.0647 | 0 | 0.30893 | 0.309 | 0.7 | 6 | 21.8 | 120.5 |  |  |  |  | 46.971 | 76.58 | 1.41 |  | 0.71 |  | 592.5 |  |  |  | 489.11 | 294.46 | 613.01 | 100
5.052 | 129.9941 | 130.0062 | 0.7968 | 0.071 | 0 | 0.31284 | 0.313 | 0.6 | 6 | 22.6 | 120.4 |  |  |  |  | 47.34 | 129.77 | 1.43 |  | 0.79 |  | 593.5 |  |  |  | 490.84 | 325.02 | 615.18 | 100
5.118 | 133.9195 | 133.9191 | 0.8438 | -0.0021 | 0 | 0.31683 | 0.317 | 0.6 | 7 | 23.2 | 120.7 |  |  |  |  | 47.413 | 134.2 | 1.42 |  | 0.75 |  | 600.6 |  |  |  | 502.57 | 334.8 | 629.89 | 100
5.184 | 138.1039 | 138.1082 | 0.8782 | 0.0251 | 0 | 0.32082 | 0.321 | 0.6 | 7 | 24 | 121 |  |  |  |  | 47.49 | 139.11 | 1.44 |  | 0.75 |  | 607.9 |  |  |  | 514.96 | 345.27 | 645.41 | 100
5.249 | 137.7708 | 137.7653 | 0.9064 | -0.0324 | 0 | 0.32478 | 0.325 | 0.7 | 6 | 25.5 | 122.1 |  |  |  |  | 47.427 | 94.02 | 1.44 |  | 0.75 |  | 629.1 |  |  |  | 551.39 | 344.41 | 691.07 | 100
5.315 | 131.6973 | 131.6881 | 0.9043 | -0.0543 | 0 | 0.3288 | 0.329 | 0.7 | 6 | 24.4 | 121.6 |  |  |  |  | 47.183 | 84.26 | 1.44 |  | 0.79 |  | 621.1 |  |  |  | 537.54 | 329.22 | 673.72 | 100
5.381 | 121.9939 | 121.977 | 0.9398 | -0.0992 | 0 | 0.33282 | 0.333 | 0.8 | 6 | 22.6 | 121.9 |  |  |  |  | 46.8 | 51.84 | 1.43 |  | 0.75 |  | 624.6 |  |  |  | 543.5 | 304.94 | 681.19 | 100
5.446 | 111.3653 | 111.3557 | 0.991 | -0.0564 | 0 | 0.33678 | 0.337 | 0.9 | 6 | 22 | 121.8 |  |  |  |  | 46.348 | 32.22 | 1.42 |  | 0.75 |  | 622.9 |  |  |  | 540.62 | 278.39 | 677.57 | 97
5.512 | 84.6811 | 84.6804 | 1.0672 | -0.0042 | 0 | 0.3408 | 0.341 | 1.3 | 6 | 19 | 121.9 |  |  |  |  | 45.054 | 7.81 | 1.42 |  | 0.75 |  | 617.2 |  |  |  | 530.74 | 211.7 | 665.2 | 84.1
5.577 | 71.3666 | 71.37 | 1.4724 | 0.0198 | 0 | 0.34482 | 0.345 | 2.1 | 6 | 18.3 | 123.7 |  |  |  |  | 44.194 | 1.75 | 1.44 |  | 0.75 |  | 648.3 |  |  |  | 585.63 | 178.42 | 733.98 | 76.7
5.643 | 63.6452 | 63.6898 | 1.7669 | 0.2621 | 0 | 0.34894 | 0.349 | 2.8 | 8 | 18.6 | 124.7 |  |  |  |  | 43.587 | 0.69 | 1.42 |  | 0.75 |  | 666.1 |  |  |  | 618.17 | 159.22 | 774.77 | 72
5.709 | 106.2912 | 106.8554 | 1.9622 | 3.3187 | 0 | 0.35311 | 0.353 | 1.8 | 6 | 25.5 | 126.5 |  |  |  |  | 45.933 | 5.03 | 1.46 |  | 0.75 |  | 721.7 |  |  |  | 725.74 | 267.14 | 909.6 | 92.8
5.774 | 154.215 | 154.3089 | 1.6061 | 0.5524 | 0 | 0.3572 | 0.357 | 1 | 6 | 30.5 | 125.8 |  |  |  |  | 47.507 | 40.58 | 1.46 |  | 0.71 |  | 718.4 |  |  |  | 719.04 | 385.77 | 901.19 | 100
5.84 | 198.6936 | 198.6576 | 1.3701 | -0.212 | 0 | 0.36135 | 0.361 | 0.7 | 7 | 34.5 | 125.6 |  |  |  |  | 48.514 | 150.32 | 1.46 |  | 0.75 |  | 724.2 |  |  |  | 730.78 | 496.64 | 915.91 | 100
5.905 | 255.0248 | 255.0109 | 1.2134 | -0.0815 | 0 | 0.36543 | 0.365 | 0.5 | 7 | 38.9 | 125.6 |  |  |  |  | 49.468 | 526.9 | 1.44 |  | 0.71 |  | 732.6 |  |  |  | 747.92 | 637.53 | 937.39 | 100
5.971 | 272.32 | 272.3244 | 1.0558 | 0.0261 | 0 | 0.36954 | 0.37 | 0.4 | 7 | 38.9 | 124.6 |  |  |  |  | 49.671 | 1008.96 | 1.41 |  | 0.71 |  | 713.9 |  |  |  | 710.18 | 680.81 | 890.1 | 100
6.037 | 284.8377 | 284.8485 | 1.0516 | 0.0637 | 0 | 0.37367 | 0.374 | 0.4 | 7 | 40.7 | 125.1 |  |  |  |  | 49.803 | 1071.87 | 1.46 |  | 0.71 |  | 726.2 |  |  |  | 734.79 | 712.12 | 920.94 | 100
6.102 | 292.0965 | 292.1057 | 1.0537 | 0.0543 | 0 | 0.37774 | 0.378 | 0.4 | 7 | 41.7 | 125.3 |  |  |  |  | 49.859 | 1099.31 | 1.49 |  | 0.75 |  | 733.7 |  |  |  | 750.09 | 730.26 | 940.11 | 100
6.168 | 288.3193 | 288.3225 | 1.1445 | 0.0188 | 0 | 0.38187 | 0.382 | 0.4 | 7 | 41.2 | 125.2 |  |  |  |  | 49.768 | 1053.76 | 1.41 |  | 0.75 |  | 731.7 |  |  |  | 746.04 | 720.81 | 935.04 | 100
6.234 | 281.3561 | 281.3605 | 1.2082 | 0.0261 | 0 | 0.38599 | 0.386 | 0.4 | 7 | 40.2 | 124.9 |  |  |  |  | 49.633 | 989.26 | 1.49 |  | 0.75 |  | 726.9 |  |  |  | 736.36 | 703.4 | 922.9 | 100
6.299 | 262.3201 | 262.3228 | 1.3147 | 0.0157 | 0 | 0.39009 | 0.39 | 0.5 | 7 | 40 | 125.9 |  |  |  |  | 49.318 | 494.19 | 1.48 |  | 0.71 |  | 747.4 |  |  |  | 778.29 | 655.81 | 975.46 | 100
6.365 | 252.4695 | 252.4759 | 1.4745 | 0.0376 | 0 | 0.39427 | 0.394 | 0.6 | 7 | 41.1 | 126.9 |  |  |  |  | 49.126 | 287.46 | 1.49 |  | 0.75 |  | 770 |  |  |  | 826.17 | 631.19 | 1035.47 | 100
6.43 | 243.3216 | 243.3237 | 1.5225 | 0.0125 | 0 | 0.39838 | 0.398 | 0.6 | 7 | 39.6 | 126.5 |  |  |  |  | 48.938 | 265.2 | 1.47 |  | 0.71 |  | 761.4 |  |  |  | 807.86 | 608.31 | 1012.52 | 100
6.496 | 229.7294 | 229.7392 | 1.5654 | 0.0574 | 0 | 0.40258 | 0.403 | 0.7 | 7 | 39.9 | 127.1 |  |  |  |  | 48.656 | 160.22 | 1.41 |  | 0.75 |  | 774.3 |  |  |  | 835.47 | 574.35 | 1047.12 | 100
6.562 | 222.0634 | 222.0654 | 1.5487 | 0.0115 | 0 | 0.40676 | 0.407 | 0.7 | 7 | 38.5 | 126.7 |  |  |  |  | 48.478 | 148.52 | 1.39 |  | 0.71 |  | 766.5 |  |  |  | 818.66 | 555.16 | 1026.05 | 100
6.627 | 215.6192 | 215.6203 | 1.5299 | 0.0063 | 0 | 0.41087 | 0.411 | 0.7 | 7 | 37.4 | 126.4 |  |  |  |  | 48.318 | 138.64 | 1.39 |  | 0.79 |  | 760 |  |  |  | 804.79 | 539.05 | 1008.67 | 100
6.693 | 205.5451 | 205.5467 | 1.4975 | 0.0094 | 0 | 0.41503 | 0.415 | 0.7 | 6 | 35.7 | 126 |  |  |  |  | 48.08 | 125.1 | 1.35 |  | 0.71 |  | 748.9 |  |  |  | 781.5 | 513.87 | 979.48 | 100
6.759 | 200.5086 | 200.5088 | 1.4599 | 0.001 | 0 | 0.41918 | 0.419 | 0.7 | 6 | 34.8 | 125.7 |  |  |  |  | 47.937 | 117.49 | 1.32 |  | 0.75 |  | 743.9 |  |  |  | 771 | 501.27 | 966.32 | 100
6.824 | 194.0278 | 194.0232 | 1.3722 | -0.0272 | 0 | 0.42325 | 0.423 | 0.7 | 6 | 33.7 | 125.4 |  |  |  |  | 47.76 | 108.69 | 1.21 |  | 0.71 |  | 736.9 |  |  |  | 756.58 | 485.06 | 948.24 | 100
6.89 | 171.695 | 171.6875 | 1.3398 | -0.0439 | 0 | 0.42738 | 0.427 | 0.8 | 6 | 31.8 | 125.2 |  |  |  |  | 47.202 | 61.66 | 1.21 |  | 0.75 |  | 729.5 |  |  |  | 741.56 | 429.22 | 929.42 | 100
6.955 | 158.2887 | 158.2779 | 1.3116 | -0.0637 | 0 | 0.43143 | 0.431 | 0.8 | 6 | 29.3 | 124.4 |  |  |  |  | 46.811 | 51.95 | 1.14 |  | 0.71 |  | 711.3 |  |  |  | 705.01 | 395.69 | 883.61 | 100
7.021 | 145.7334 | 145.7203 | 1.2573 | -0.0773 | 0 | 0.43553 | 0.436 | 0.9 | 6 | 28.8 | 124.5 |  |  |  |  | 46.398 | 32.96 | 1.12 |  | 0.71 |  | 711.1 |  |  |  | 704.58 | 364.3 | 883.08 | 97.6
7.087 | 145.7334 | 145.7203 | 1.2573 | -0.0773 | 0 | 0.43964 | 0.44 | 0.9 | 6 | 28.8 | 124.5 |  |  |  |  | 46.358 | 32.37 | 1.12 |  | 0.67 |  | 712.3 |  |  |  | 706.86 | 364.3 | 885.93 | 97.2
7.152 | 113.2534 | 113.2433 | 1.0171 | -0.0595 | 0 | 0.44361 | 0.444 | 0.9 | 6 | 23.9 | 122 |  |  |  |  | 45.178 | 19.27 | 1.04 |  | 0.75 |  | 657.8 |  |  |  | 602.81 | 283.11 | 755.52 | 85.2
7.218 | 103.4769 | 103.4659 | 0.9252 | -0.0647 | 0 | 0.4476 | 0.448 | 0.9 | 6 | 21.8 | 121.1 |  |  |  |  | 44.716 | 15.69 | 1.04 |  | 0.79 |  | 640.4 |  |  |  | 571.42 | 258.66 | 716.18 | 81.1
7.283 | 94.1255 | 94.1234 | 0.8187 | -0.0125 | 0 | 0.45151 | 0.452 | 0.9 | 6 | 19.8 | 120.2 |  |  |  |  | 44.226 | 12.6 | 0.96 |  | 0.79 |  | 622.9 |  |  |  | 540.56 | 235.31 | 677.5 | 77
7.349 | 85.9405 | 85.9387 | 0.7634 | -0.0104 | 0 | 0.45545 | 0.455 | 0.9 | 6 | 19.3 | 119.3 |  |  |  |  | 43.757 | 10.16 | 0.94 |  | 0.79 |  | 606.8 |  |  |  | 512.91 | 214.85 | 642.84 | 73.2
7.415 | 71.4961 | 71.4938 | 0.7122 | -0.0136 | 0 | 0.45935 | 0.459 | 1 | 6 | 17.2 | 118.3 |  |  |  |  | 42.809 | 5.33 | 0.87 |  | 0.75 |  | 586.4 |  |  |  | 479.05 | 178.73 | 600.41 | 66.5
7.48 | 66.1818 | 66.1804 | 0.6036 | -0.0084 | 0 | 0.46314 | 0.463 | 0.9 | 6 | 15.9 | 116.8 |  |  |  |  | 42.376 | 5.46 | 0.88 |  | 0.75 |  | 562.8 |  |  |  | 441.22 | 165.45 | 552.99 | 63.7
7.546 | 61.682 | 61.6784 | 0.5514 | -0.0209 | 0 | 0.46697 | 0.467 | 0.9 | 6 | 14.8 | 116.1 |  |  |  |  | 41.974 | 4.56 | 0.89 |  | 0.79 |  | 552.1 |  |  |  | 424.64 | 154.2 | 532.22 | 61.2
7.612 | 54.8305 | 54.8275 | 0.5044 | -0.0178 | 0 | 0.47077 | 0.471 | 0.9 | 6 | 13.2 | 114.9 |  |  |  |  | 41.319 | 3.4 | 0.85 |  | 0.75 |  | 534.3 |  |  |  | 397.67 | 137.07 | 498.41 | 57.4
7.677 | 51.4419 | 51.4398 | 0.4616 | -0.0125 | 0 | 0.47448 | 0.474 | 0.9 | 6 | 13.2 | 114.3 |  |  |  |  | 40.949 | 2.87 | 0.86 |  | 0.75 |  | 525.4 |  |  |  | 384.47 | 128.6 | 481.86 | 55.4
7.743 | 47.7942 | 47.7942 | 0.3947 | 0 | 0 | 0.4782 | 0.478 | 0.8 | 6 | 12.2 | 112.7 |  |  |  |  | 40.512 | 2.94 | 0.91 |  | 0.75 |  | 505.1 |  |  |  | 355.28 | 119.49 | 445.29 | 53.2
7.808 | 44.4975 | 44.4975 | 0.3624 | 0 | 0 | 0.48184 | 0.482 | 0.8 | 6 | 11.4 | 112 |  |  |  |  | 40.081 | 2.42 | 0.9 |  | 0.79 |  | 495.8 |  |  |  | 342.31 | 111.24 | 429.02 | 51.1
7.874 | 37.9426 | 37.9394 | 0.3352 | -0.0188 | 0 | 0.48552 | 0.486 | 0.9 | 6 | 10.4 | 111.3 |  |  |  |  | 39.158 | 1.3 | 0.89 |  | 0.79 |  | 484 |  |  |  | 326.21 | 94.85 | 408.85 | 46.9
7.94 | 34.202 | 34.2016 | 0.2903 | -0.0021 | 0 | 0.48916 | 0.489 | 0.9 | 6 | 9.3 | 110.3 |  |  |  |  | 38.539 | 0.98 | 0.89 |  | 0.75 |  | 470.8 |  |  |  | 308.69 | 85.5 | 386.89 | 44.4
8.005 | 30.5356 | 30.5324 | 0.2726 | -0.0188 | 0 | 0.49271 | 0.493 | 0.9 | 5 | 8.9 | 109.2 |  |  |  |  | 37.842 | 0.72 | 0.84 |  | 0.75 |  | 456.9 |  |  |  | 290.62 | 76.33 | 364.24 | 41.7
8.071 | 24.0266 | 24.0259 | 0.2548 | -0.0042 | 0 | 0.49628 | 0.496 | 1.1 | 5 | 7.5 | 108.3 |  |  |  |  | 36.391 | 0.27 | 0.86 |  | 0.79 |  | 441.7 |  |  |  | 271.61 | 60.06 | 340.42 | 36.8
8.136 | 21.2488 | 21.2484 | 0.2329 | -0.0021 | 0 | 0.49976 | 0.5 | 1.1 | 5 | 6.6 | 107.1 |  |  |  |  | 35.595 | 0.2 | 0.85 |  | 0.75 |  | 427.5 |  |  |  | 254.33 | 53.12 | 318.76 | 34.4
8.202 | 18.8324 | 18.8276 | 0.1848 | -0.0282 | 0 | 0.50324 | 0.503 | 1 | 5 | 6.3 | 105.3 |  |  |  |  | 34.81 | 0.16 | 0.87 |  | 0.75 |  | 408.1 |  |  |  | 231.77 | 47.07 | 290.48 | 32.3
8.268 | 15.5544 | 15.5537 | 0.165 | -0.0042 | 0 | 0.50667 | 0.507 | 1.1 | 5 | 5.5 | 104.1 |  |  |  |  | 33.544 | 0.08 | 0.81 |  | 0.75 |  | 393.3 |  |  |  | 215.17 | 38.88 | 269.68 | 29.1
8.333 | 14.6846 | 14.6844 | 0.1493 | -0.001 | 0 | 0.51004 | 0.51 | 1.1 | 5 | 5.2 | 103.5 |  |  |  |  | 33.133 | 0.07 | 0.83 |  | 0.79 |  | 387.7 |  |  |  | 209.06 | 36.71 | 262.02 | 28.2
8.399 | 14.342 | 14.3402 | 0.1201 | -0.0104 | 0 | 0.5134 | 0.513 | 0.9 | 5 | 5.1 | 101.8 |  |  |  |  | 32.941 | 0.09 | 0.86 |  | 0.75 |  | 375 |  |  |  | 195.56 | 35.85 | 245.1 | 27.7
8.465 | 14.1384 | 14.1357 | 0.1096 | -0.0157 | 0 | 0.51672 | 0.517 | 0.8 | 5 | 4.7 | 100.8 |  |  |  |  | 32.796 | 0.1 | 0.78 |  | 0.79 |  | 368.2 |  |  |  | 188.55 | 35.34 | 236.32 | 27.4
8.53 | 13.7217 | 13.719 | 0.1044 | -0.0157 | 0 | 0.51999 | 0.52 | 0.8 | 5 | 4.9 | 100.5 |  |  |  |  | 32.562 | 0.09 | 0.73 |  | 0.71 |  | 365.8 |  |  |  | 186.09 | 34.3 | 233.23 | 26.9
8.596 | 13.0273 | 13.0243 | 0.0982 | -0.0178 | 0 | 0.52329 | 0.523 | 0.8 | 5 | 4.6 | 100 |  |  |  |  | 32.18 | 0.08 | 0.74 |  | 0.75 |  | 361.3 |  |  |  | 181.49 | 32.56 | 227.47 | 26.1
8.661 | 11.9903 | 11.9876 | 0.0961 | -0.0157 | 0 | 0.52652 | 0.527 | 0.8 | 5 | 4.2 | 99.2 |  |  |  |  | 31.573 | 0.06 | 0.74 |  | 0.75 |  | 353.9 |  |  |  | 174.08 | 29.97 | 218.18 | 24.9
8.727 | 10.2683 | 10.2663 | 0.0961 | -0.0115 | 0 | 0.52979 | 0.53 | 1 | 5 | 3.9 | 99.3 |  |  |  |  | 30.477 | 0.03 | 0.73 |  | 0.75 |  | 349.9 |  |  |  | 170.15 | 25.67 | 213.26 | 22.9
8.793 | 9.8882 | 9.8923 | 0.0982 | 0.024 | 0 | 0.53306 | 0.533 | 1 | 5 | 3.7 | 99 |  |  |  |  | 30.178 | 0.02 | 0.73 |  | 0.75 |  | 346.9 |  |  |  | 167.2 | 24.73 | 209.56 | 22.4
8.858 | 9.5551 | 9.5743 | 0.0877 | 0.1128 | 0 | 0.53627 | 0.536 | 1 | 5 | 3.9 | 98.7 |  |  |  |  | 29.9 | 0.02 | 0.72 |  | 0.75 |  | 344.3 |  |  |  | 164.68 | 23.94 | 206.4 | 21.9
8.924 | 7.6848 | 7.7191 | 0.0835 | 0.2015 | 0 | 0.5395 | 0.539 | 1.2 | 4 | 3.3 | 97.9 | 0.512 | 6.112 | 6.4 | 4.4 |  | 0.01 | 0.7 |  | 0.75 |  | 332.9 |  |  |  | 153.84 | 19.3 | 95.54
8.989 | 7.2316 | 7.2884 | 0.0804 | 0.3342 | 0 | 0.54266 | 0.543 | 1.2 | 4 | 3.1 | 97.3 | 0.482 | 5.943 | 5.8 | 4.1 |  | 0.01 | 0.74 |  | 0.75 |  | 328.1 |  |  |  | 149.37 | 18.22 | 83.86
9.055 | 10.1566 | 10.2523 | 0.0647 | 0.5629 | 0 | 0.54585 | 0.546 | 0.7 | 5 | 3.8 | 96.7 |  |  |  |  | 30.196 | 0.04 | 0.79 |  | 0.71 |  | 336.8 |  |  |  | 157.55 | 25.63 | 197.46 | 22.5
9.121 | 19.4527 | 19.5317 | 0.0721 | 0.4647 | 0 | 0.54912 | 0.549 | 0.4 | 5 | 5.7 | 98.9 |  |  |  |  | 34.464 | 0.53 | 0.71 |  | 0.75 |  | 373.9 |  |  |  | 194.49 | 48.83 | 243.76 | 31.4
9.186 | 49.2197 | 49.2325 | 0.0616 | 0.0752 | 0 | 0.55229 | 0.552 | 0.1 | 6 | 9.7 | 97.8 |  |  |  |  | 39.892 | 26.3 | 0.71 |  | 0.75 |  | 420.2 |  |  |  | 245.91 | 123.08 | 308.21 | 50.2
9.252 | 61.7008 | 61.7127 | 0.0877 | 0.07 | 0 | 0.55559 | 0.556 | 0.1 | 6 | 11.4 | 100 |  |  |  |  | 41.067 | 51.31 | 0.7 |  | 0.75 |  | 443.3 |  |  |  | 273.76 | 154.28 | 343.12 | 56.1
9.318 | 70.7933 | 70.8031 | 0.1149 | 0.0574 | 0 | 0.55911 | 0.559 | 0.2 | 6 | 14 | 106.4 |  |  |  |  | 41.757 | 44.17 | 0.68 |  | 0.75 |  | 481.6 |  |  |  | 323.08 | 177.01 | 404.93 | 59.9
9.383 | 74.6446 | 74.6521 | 0.1525 | 0.0439 | 0 | 0.56258 | 0.563 | 0.2 | 6 | 13.8 | 106.9 |  |  |  |  | 41.993 | 50.49 | 0.59 |  | 0.79 |  | 488.7 |  |  |  | 332.62 | 186.63 | 416.88 | 61.3
9.449 | 70.4414 | 70.4315 | 0.2224 | -0.0585 | 0 | 0.56619 | 0.566 | 0.3 | 6 | 13.9 | 109.3 |  |  |  |  | 41.667 | 25.52 | 0.54 |  | 0.75 |  | 504.7 |  |  |  | 354.86 | 176.08 | 444.76 | 59.4
9.514 | 62.1269 | 62.1164 | 0.283 | -0.0616 | 0 | 0.56982 | 0.57 | 0.5 | 6 | 14 | 111.8 |  |  |  |  | 40.972 | 8.3 | 0.54 |  | 0.75 |  | 524.4 |  |  |  | 383.02 | 155.29 | 480.06 | 55.6
9.58 | 47.9049 | 47.8939 | 0.3404 | -0.0647 | 0 | 0.57351 | 0.574 | 0.7 | 6 | 12.3 | 111.8 |  |  |  |  | 39.529 | 2.38 | 0.56 |  | 0.75 |  | 514.8 |  |  |  | 369.06 | 119.73 | 462.55 | 48.6
9.646 | 43.6464 | 43.6363 | 0.4135 | -0.0595 | 0 | 0.57726 | 0.577 | 1 | 6 | 11.9 | 113.5 |  |  |  |  | 38.981 | 0.98 | 0.56 |  | 0.79 |  | 532 |  |  |  | 394.1 | 109.09 | 493.94 | 46.2
9.711 | 41.5161 | 41.5237 | 0.5858 | 0.0449 | 0 | 0.58101 | 0.581 | 1.4 | 5 | 12.1 | 115.4 |  |  |  |  | 38.66 | 0.45 | 0.57 |  | 0.75 |  | 556.4 |  |  |  | 431.15 | 103.81 | 540.38 | 44.9
9.777 | 40.7015 | 40.7107 | 0.6412 | 0.0543 | 0 | 0.58484 | 0.585 | 1.6 | 5 | 12.7 | 116.2 |  |  |  |  | 38.509 | 0.33 | 0.51 |  | 0.75 |  | 567.4 |  |  |  | 448.21 | 101.78 | 561.76 | 44.3
9.842 | 41.4054 | 41.4157 | 0.6495 | 0.0606 | 0 | 0.58863 | 0.589 | 1.6 | 5 | 12.9 | 116.4 |  |  |  |  | 38.568 | 0.34 | 0.38 |  | 0.75 |  | 571 |  |  |  | 453.99 | 103.54 | 569.01 | 44.5
9.908 | 42.8496 | 42.8716 | 0.5618 | 0.1295 | 0 | 0.59243 | 0.592 | 1.3 | 5 | 12.5 | 115.2 |  |  |  |  | 38.733 | 0.54 | 0.4 |  | 0.79 |  | 556.6 |  |  |  | 431.44 | 107.18 | 540.74 | 45.2
9.974 | 45.1648 | 45.1881 | 0.5681 | 0.1368 | 0 | 0.59625 | 0.596 | 1.3 | 5 | 13.2 | 115.7 |  |  |  |  | 38.991 | 0.6 | 0.41 |  | 0.79 |  | 566 |  |  |  | 446.12 | 112.97 | 559.13 | 46.2
10.039 | 40.4614 | 40.4823 | 0.5785 | 0.1232 | 0 | 0.60001 | 0.6 | 1.5 | 5 | 12.6 | 115.7 |  |  |  |  | 38.331 | 0.35 | 0.56 |  | 0.75 |  | 562.8 |  |  |  | 441.09 | 101.21 | 552.84 | 43.6
10.105 | 35.6462 | 35.6501 | 0.5441 | 0.023 | 0 | 0.6038 | 0.604 | 1.6 | 5 | 11.1 | 114.9 |  |  |  |  | 37.561 | 0.22 | 0.55 |  | 0.75 |  | 549.2 |  |  |  | 419.85 | 89.13 | 526.21 | 40.7
10.171 | 32.3693 | 32.3848 | 0.4501 | 0.0909 | 0 | 0.60753 | 0.608 | 1.4 | 5 | 10.1 | 113 |  |  |  |  | 36.955 | 0.22 | 0.54 |  | 0.79 |  | 522.5 |  |  |  | 380.09 | 80.96 | 476.38 | 38.7
10.236 | 33.5723 | 33.5929 | 0.4428 | 0.1211 | 0 | 0.6112 | 0.611 | 1.3 | 5 | 10.4 | 112.8 |  |  |  |  | 37.142 | 0.28 | 0.49 |  | 0.75 |  | 522.2 |  |  |  | 379.59 | 83.98 | 475.76 | 39.3
10.302 | 37.9791 | 37.9995 | 0.4532 | 0.1201 | 0 | 0.61494 | 0.615 | 1.2 | 5 | 11.1 | 113.4 |  |  |  |  | 37.825 | 0.43 | 0.51 |  | 0.75 |  | 534.4 |  |  |  | 397.66 | 95 | 498.4 | 41.7
10.367 | 4.1854 | 4.1952 | 0.0146 | 0.0574 | 0 | 0.61767 | 0.618 | 0.4 | 1 | 1.9 | 83.9 | 0.256 | 17.455 | 2.2 | 1.9 |  | 0 | 0.63 |  | 0.79 |  | 258.7 |  |  |  | 92.42 | 10.49 | 20.72
10.433 | 38.4793 | 38.4892 | 0.3091 | 0.0585 | 0 | 0.62132 | 0.621 | 0.8 | 6 | 10.5 | 110.6 |  |  |  |  | 37.844 | 0.89 | 0.55 |  | 0.75 |  | 503.7 |  |  |  | 353.28 | 96.22 | 442.78 | 41.7
10.499 | 43.8678 | 43.8774 | 0.2673 | 0.0564 | 0 | 0.62494 | 0.625 | 0.6 | 6 | 11.2 | 109.8 |  |  |  |  | 38.559 | 1.97 | 0.42 |  | 0.75 |  | 500.9 |  |  |  | 349.35 | 109.69 | 437.85 | 44.5
10.564 | 46.7573 | 46.7742 | 0.2391 | 0.0992 | 0 | 0.62848 | 0.628 | 0.5 | 6 | 11.2 | 109.1 |  |  |  |  | 38.892 | 3.04 | 0.49 |  | 0.83 |  | 497.3 |  |  |  | 344.37 | 116.94 | 431.61 | 45.8
10.63 | 54.275 | 54.2935 | 0.259 | 0.1086 | 0 | 0.63213 | 0.632 | 0.5 | 6 | 13 | 110.5 |  |  |  |  | 39.686 | 4.45 | 0.57 |  | 0.79 |  | 518.1 |  |  |  | 373.8 | 135.73 | 468.49 | 49.2
10.696 | 59.2938 | 59.3107 | 0.3112 | 0.0992 | 0 | 0.63581 | 0.636 | 0.5 | 6 | 14.2 | 111.4 |  |  |  |  | 40.135 | 5.53 | 0.7 |  | 0.75 |  | 531.2 |  |  |  | 392.96 | 148.28 | 492.51 | 51.3
10.761 | 51.9609 | 51.9772 | 0.3258 | 0.0961 | 0 | 0.63943 | 0.639 | 0.6 | 6 | 13.3 | 111.4 |  |  |  |  | 39.385 | 2.88 | 0.56 |  | 0.75 |  | 527.1 |  |  |  | 386.91 | 129.94 | 484.93 | 47.9
10.827 | 47.4047 | 47.4184 | 0.3279 | 0.0804 | 0 | 0.64311 | 0.643 | 0.7 | 6 | 12.1 | 111.7 |  |  |  |  | 38.837 | 1.74 | 0.56 |  | 0.79 |  | 526.8 |  |  |  | 386.41 | 118.55 | 484.3 | 45.6
10.892 | 45.9793 | 46.0409 | 0.4198 | 0.3624 | 0 | 0.64679 | 0.647 | 0.9 | 6 | 12.6 | 113.2 |  |  |  |  | 38.629 | 1.03 | 0.68 |  | 0.75 |  | 544.1 |  |  |  | 412.3 | 115.1 | 516.75 | 44.8
10.958 | 54.7199 | 54.8065 | 0.4856 | 0.5096 | 0 | 0.65059 | 0.651 | 0.9 | 6 | 14 | 114.9 |  |  |  |  | 39.568 | 1.56 | 0.66 |  | 0.75 |  | 572.3 |  |  |  | 456.14 | 137.02 | 571.7 | 48.8
11.024 | 56.2006 | 56.2544 | 0.6328 | 0.3164 | 0 | 0.65443 | 0.654 | 1.1 | 6 | 15.4 | 116.6 |  |  |  |  | 39.69 | 1.12 | 0.57 |  | 0.79 |  | 597.4 |  |  |  | 497.01 | 140.64 | 622.92 | 49.3
11.089 | 50.2378 | 50.2373 | 0.7122 | -0.0031 | 0 | 0.65825 | 0.658 | 1.4 | 5 | 14.6 | 117.3 |  |  |  |  | 39.033 | 0.53 | 0.57 |  | 0.83 |  | 603.8 |  |  |  | 507.73 | 125.59 | 636.36 | 46.4
11.155 | 44.5904 | 44.5707 | 0.6245 | -0.1159 | 0 | 0.66208 | 0.662 | 1.4 | 5 | 13 | 116.1 |  |  |  |  | 38.324 | 0.39 | 0.64 |  | 0.79 |  | 583.7 |  |  |  | 474.38 | 111.43 | 594.56 | 43.5
11.22 | 36.9056 | 36.8855 | 0.5629 | -0.118 | 0 | 0.66583 | 0.666 | 1.6 | 5 | 11.5 | 115.3 |  |  |  |  | 37.192 | 0.19 | 0.69 |  | 0.79 |  | 566 |  |  |  | 446 | 92.21 | 558.98 | 39.4
11.286 | 32.0174 | 32.0027 | 0.5138 | -0.0867 | 0 | 0.66958 | 0.67 | 1.6 | 5 | 10.6 | 113.9 |  |  |  |  | 36.309 | 0.13 | 0.82 |  | 0.75 |  | 543.7 |  |  |  | 411.52 | 80.01 | 515.77 | 36.6
11.352 | 31.1465 | 31.1509 | 0.4689 | 0.0261 | 0 | 0.67332 | 0.673 | 1.5 | 5 | 10.3 | 113.1 |  |  |  |  | 36.115 | 0.14 | 0.82 |  | 0.79 |  | 534.3 |  |  |  | 397.32 | 77.88 | 497.98 | 36
11.417 | 32.48 | 32.4947 | 0.3686 | 0.0867 | 0 | 0.67695 | 0.677 | 1.2 | 5 | 10.1 | 111.9 |  |  |  |  | 36.333 | 0.23 | 0.88 |  | 0.79 |  | 521.9 |  |  |  | 379.1 | 81.24 | 475.14 | 36.6
11.483 | 35.1283 | 35.1418 | 0.3028 | 0.0794 | 0 | 0.6806 | 0.681 | 0.9 | 5 | 10.2 | 110.6 |  |  |  |  | 36.767 | 0.45 | 0.97 |  | 0.75 |  | 510.5 |  |  |  | 362.78 | 87.85 | 454.68 | 38
11.549 | 30.1095 | 30.1306 | 0.2506 | 0.1243 | 0 | 0.6842 | 0.684 | 0.9 | 5 | 9.4 | 109.1 |  |  |  |  | 35.811 | 0.3 | 0.94 |  | 0.75 |  | 489.9 |  |  |  | 334.09 | 75.33 | 418.72 | 35.1
11.614 | 28.517 | 28.5433 | 0.2757 | 0.1546 | 0 | 0.68776 | 0.688 | 1 | 5 | 8.9 | 109.3 |  |  |  |  | 35.442 | 0.22 | 0.86 |  | 0.79 |  | 490.9 |  |  |  | 335.42 | 71.36 | 420.39 | 34
11.68 | 26.536 | 26.5649 | 0.2882 | 0.1702 | 0 | 0.69136 | 0.691 | 1.1 | 5 | 8.8 | 109.3 |  |  |  |  | 34.968 | 0.15 | 0.81 |  | 0.79 |  | 488.8 |  |  |  | 332.53 | 66.41 | 416.77 | 32.7
11.745 | 14.0455 | 14.0798 | 0.33 | 0.2015 | 0 | 0.69491 | 0.695 | 2.5 | 4 | 6 | 109.1 | 0.956 | 2.89 | 10.1 | 6.4 |  | 0.01 | 0.81 |  | 0.79 |  | 465.2 |  |  |  | 300.74 | 35.2 | 187.39
11.811 | 11.6844 | 11.7077 | 0.3655 | 0.1368 | 0 | 0.69852 | 0.699 | 3.3 | 4 | 5.7 | 109.4 | 0.787 | 2.147 | 7.9 | 5.2 |  | 0 | 0.8 |  | 0.75 |  | 461.8 |  |  |  | 296.13 | 29.27 | 154.13
11.877 | 9.6574 | 9.7025 | 0.4323 | 0.2652 | 0 | 0.70216 | 0.702 | 4.8 | 3 | 5 | 110.3 | 0.643 | 1.48 | 6.1 | 4.2 |  | 0 | 0.82 |  | 0.79 |  | 465.5 |  |  |  | 300.67 | 24.26 | 115.37
11.942 | 8.5547 | 8.6198 | 0.4637 | 0.3832 | 0 | 0.70575 | 0.706 | 5.9 | 3 | 4.8 | 110.6 | 0.566 | 1.209 | 5.1 | 3.7 |  | 0 | 0.76 |  | 0.79 |  | 465.6 |  |  |  | 300.69 | 21.55 | 88.75
12.008 | 6.3513 | 6.4603 | 0.4835 | 0.6412 | 0 | 0.7094 | 0.709 | 8.4 | 3 | 4 | 110.4 | 0.411 | 0.833 | 3.4 | 2.7 |  | 0 | 0.78 |  | 0.75 |  | 452.7 |  |  |  | 283.73 | 16.15 | 46.64
12.073 | 5.9993 | 6.1745 | 0.4783 | 1.0307 | 0.002 | 0.71298 | 0.711 | 8.8 | 3 | 4.1 | 110.3 | 0.39 | 0.789 | 3.2 | 2.5 |  | 0 | 0.76 |  | 0.75 |  | 450 |  |  |  | 280.2 | 15.44 | 41.97
12.139 | 5.8051 | 6.043 | 0.4198 | 1.3993 | 0.004 | 0.71659 | 0.712 | 7.9 | 3 | 3.9 | 109.3 | 0.38 | 0.866 | 3.1 | 2.5 |  | 0 | 0.69 |  | 0.79 |  | 438.7 |  |  |  | 266.2 | 15.11 | 39.83
12.205 | 5.7404 | 5.9804 | 0.3613 | 1.4119 | 0.006 | 0.72016 | 0.714 | 6.9 | 3 | 3.6 | 108.2 | 0.376 | 0.992 | 3 | 2.4 |  | 0 | 0.71 |  | 0.79 |  | 427.3 |  |  |  | 252.49 | 14.95 | 38.77
12.27 | 5.778 | 6.0036 | 0.3185 | 1.3273 | 0.008 | 0.72364 | 0.715 | 6 | 3 | 3.7 | 107.2 | 0.377 | 1.134 | 3 | 2.4 |  | 0 | 0.71 |  | 0.79 |  | 417.9 |  |  |  | 241.57 | 15.01 | 38.98
12.336 | 5.731 | 5.9419 | 0.2642 | 1.2406 | 0.01 | 0.72714 | 0.717 | 5.1 | 3 | 3.4 | 105.9 | 0.373 | 1.353 | 3 | 2.4 |  | 0 | 0.74 |  | 0.79 |  | 405.6 |  |  |  | 227.51 | 14.85 | 37.95
12.402 | 5.7498 | 5.9428 | 0.1932 | 1.1351 | 0.013 | 0.73056 | 0.718 | 3.7 | 3 | 3.4 | 103.6 | 0.372 | 1.856 | 3 | 2.4 |  | 0 | 0.72 |  | 0.79 |  | 385.5 |  |  |  | 205.5 | 14.86 | 37.84
12.467 | 5.7498 | 5.9383 | 0.1713 | 1.109 | 0.015 | 0.7339 | 0.719 | 3.3 | 3 | 3.2 | 102.7 | 0.372 | 2.092 | 3 | 2.4 |  | 0 | 0.72 |  | 0.79 |  | 378.8 |  |  |  | 198.39 | 14.85 | 37.66
12.533 | 5.4626 | 5.6536 | 0.1608 | 1.1236 | 0.017 | 0.73727 | 0.721 | 3.3 | 3 | 3.3 | 102.3 | 0.351 | 2.099 | 2.8 | 2.3 |  | 0 | 0.7 |  | 0.79 |  | 373.2 |  |  |  | 192.53 | 14.13 | 33.54
12.598 | 5.1754 | 5.3645 | 0.1441 | 1.1121 | 0.019 | 0.74056 | 0.722 | 3.1 | 3 | 3.1 | 101.3 | 0.33 | 2.198 | 2.5 | 2.1 |  | 0 | 0.7 |  | 0.75 |  | 363.9 |  |  |  | 182.95 | 13.41 | 29.62
12.664 | 4.9812 | 5.1809 | 0.1378 | 1.1748 | 0.021 | 0.74389 | 0.723 | 3.1 | 3 | 3 | 100.9 | 0.317 | 2.196 | 2.4 | 2 |  | 0 | 0.68 |  | 0.79 |  | 360.1 |  |  |  | 179.08 | 12.95 | 27.22
12.73 | 5.4438 | 5.6654 | 0.1264 | 1.3033 | 0.023 | 0.74721 | 0.724 | 2.6 | 3 | 3 | 100.5 | 0.351 | 2.654 | 2.7 | 2.2 |  | 0 | 0.74 |  | 0.75 |  | 360.8 |  |  |  | 179.87 | 14.16 | 33.39
12.795 | 6.6384 | 6.8777 | 0.1076 | 1.4077 | 0.025 | 0.75045 | 0.726 | 1.8 | 4 | 3.3 | 99.7 | 0.438 | 3.909 | 3.6 | 2.8 |  | 0 | 0.68 |  | 0.79 |  | 362.8 |  |  |  | 182.2 | 17.19 | 51.74
12.861 | 5.7122 | 5.9254 | 0.1222 | 1.2542 | 0.027 | 0.75377 | 0.727 | 2.4 | 3 | 3.2 | 100.4 | 0.369 | 2.898 | 2.9 | 2.3 |  | 0 | 0.71 |  | 0.79 |  | 361.6 |  |  |  | 180.81 | 14.81 | 36.8
12.926 | 5.472 | 5.6778 | 0.117 | 1.2103 | 0.029 | 0.75701 | 0.728 | 2.4 | 3 | 3.1 | 100 | 0.351 | 2.879 | 2.7 | 2.2 |  | 0 | 0.69 |  | 0.79 |  | 357.1 |  |  |  | 176.25 | 14.19 | 33.26
12.992 | 5.3425 | 5.5587 | 0.1065 | 1.2719 | 0.031 | 0.76029 | 0.729 | 2.2 | 3 | 3 | 99.1 | 0.343 | 3.073 | 2.6 | 2.2 |  | 0 | 0.64 |  | 0.75 |  | 350.6 |  |  |  | 169.84 | 13.9 | 31.57
13.058 | 5.5273 | 5.7604 | 0.0982 | 1.3711 | 0.033 | 0.76355 | 0.731 | 2 | 3 | 2.9 | 98.8 | 0.357 | 3.465 | 2.8 | 2.3 |  | 0 | 0.61 |  | 0.75 |  | 349.8 |  |  |  | 169.09 | 14.4 | 34.18
13.123 | 5.8511 | 6.105 | 0.0856 | 1.4933 | 0.035 | 0.76672 | 0.732 | 1.6 | 3 | 3.1 | 97.7 | 0.381 | 4.243 | 3 | 2.4 |  | 0 | 0.63 |  | 0.75 |  | 345.4 |  |  |  | 164.93 | 15.26 | 38.95
13.189 | 6.1852 | 6.4431 | 0.0825 | 1.5173 | 0.037 | 0.76995 | 0.733 | 1.5 | 4 | 3 | 97.8 | 0.405 | 4.689 | 3.2 | 2.6 |  | 0 | 0.66 |  | 0.79 |  | 348 |  |  |  | 167.47 | 16.11 | 43.92
13.255 | 9.0925 | 9.3439 | 0.0815 | 1.4787 | 0.039 | 0.77319 | 0.734 | 1 | 4 | 3.9 | 98.4 | 0.612 | 7.291 | 5.4 | 3.9 |  | 0.01 | 0.69 |  | 0.75 |  | 367 |  |  |  | 186.72 | 23.36 | 100.07
13.32 | 11.7126 | 11.8335 | 0.0731 | 0.7111 | 0.041 | 0.77638 | 0.735 | 0.7 | 5 | 4.4 | 98.1 |  |  |  |  | 29.111 | 0.03 | 0.62 |  | 0.75 |  | 374.9 |  |  |  | 195.06 | 29.58 | 244.48 | 20.7
13.386 | 14.1937 | 14.2651 | 0.0825 | 0.4198 | 0.043 | 0.77964 | 0.736 | 0.6 | 5 | 5 | 98.8 |  |  |  |  | 30.446 | 0.05 | 0.6 |  | 0.75 |  | 387.1 |  |  |  | 208.11 | 35.66 | 260.83 | 22.9
13.451 | 17.1198 | 17.1436 | 0.0679 | 0.1399 | 0.045 | 0.78282 | 0.738 | 0.4 | 5 | 5.7 | 97.6 |  |  |  |  | 31.704 | 0.15 | 0.62 |  | 0.75 |  | 388.8 |  |  |  | 210.15 | 42.86 | 263.39 | 25.2
13.517 | 17.0644 | 17.0749 | 0.0543 | 0.0616 | 0.047 | 0.78597 | 0.739 | 0.3 | 5 | 5.3 | 95.5 |  |  |  |  | 31.673 | 0.2 | 0.63 |  | 0.75 |  | 378.4 |  |  |  | 198.98 | 42.69 | 249.39 | 25.1
13.583 | 16.6749 | 16.7019 | 0.0449 | 0.1587 | 0.049 | 0.78911 | 0.74 | 0.3 | 5 | 5.2 | 95.3 |  |  |  |  | 31.508 | 0.19 | 0.64 |  | 0.75 |  | 376.4 |  |  |  | 196.93 | 41.75 | 246.82 | 24.8
13.648 | 0.7132 | 0.7455 | 0.0136 | 0.1901 | 0.051 | 0.79139 | 0.74 | 0.1 | 1 | 0.6 | 70 | 0.039 | -0.411 | 0.2 | 0.2 |  | 0 | 0.61 |  | 0.79 |  | 376.4 |  |  |  | -3.16 | 1.86 | -0.03
13.714 | 17.1657 | 17.2277 | 0.0512 | 0.3645 | 0.054 | 0.79454 | 0.741 | 0.3 | 5 | 5.3 | 95.6 |  |  |  |  | 31.694 | 0.2 | 0.6 |  | 0.75 |  | 379.5 |  |  |  | 200.16 | 43.07 | 250.87 | 25.2
13.779 | 15.3049 | 15.3535 | 0.048 | 0.2861 | 0.056 | 0.79761 | 0.742 | 0.3 | 5 | 5.1 | 94.5 |  |  |  |  | 30.908 | 0.14 | 0.6 |  | 0.75 |  | 368.9 |  |  |  | 189.05 | 38.38 | 236.95 | 23.7
13.845 | 11.6196 | 11.6741 | 0.0501 | 0.3206 | 0.058 | 0.80076 | 0.743 | 0.5 | 5 | 4.4 | 95.5 |  |  |  |  | 28.978 | 0.04 | 0.63 |  | 0.83 |  | 360.9 |  |  |  | 180.76 | 29.19 | 226.55 | 20.4
13.911 | 10.5639 | 10.6321 | 0.0501 | 0.401 | 0.06 | 0.80389 | 0.744 | 0.5 | 5 | 4 | 94.6 |  |  |  |  | 28.287 | 0.03 | 0.41 |  | 0.79 |  | 352.3 |  |  |  | 172.18 | 26.58 | 215.8 | 19.4
13.976 | 9.222 | 9.3214 | 0.0512 | 0.5848 | 0.062 | 0.80696 | 0.745 | 0.6 | 4 | 3.7 | 94.7 | 0.608 | 11.74 | 5.3 | 3.8 |  | 0.01 | 0.47 |  | 0.79 |  | 346.8 |  |  |  | 166.74 | 23.3 | 97.27
14.042 | 7.8884 | 8.0018 | 0.0574 | 0.6673 | 0.064 | 0.81011 | 0.746 | 0.8 | 1 | 3.4 | 95.3 | 0.513 | 8.808 | 4.2 | 3.2 |  | 0.01 | 0.5 |  | 0.79 |  | 343.5 |  |  |  | 163.43 | 20 | 69.3
14.108 | 6.2865 | 6.4257 | 0.0627 | 0.8187 | 0.066 | 0.81326 | 0.747 | 1.1 | 1 | 3.1 | 95.5 | 0.401 | 6.235 | 3.1 | 2.5 |  | 0 | 0.41 |  | 0.79 |  | 335.4 |  |  |  | 155.56 | 16.06 | 42.14
14.173 | 7.4718 | 7.6594 | 0.0721 | 1.1038 | 0.068 | 0.81642 | 0.749 | 1.1 | 1 | 3.4 | 97.2 | 0.489 | 6.593 | 4 | 3 |  | 0 | 0.42 |  | 0.79 |  | 352.6 |  |  |  | 172.14 | 19.15 | 62.55
14.239 | 7.4718 | 7.6594 | 0.0721 | 1.1038 | 0.07 | 0.81962 | 0.75 | 1.1 | 1 | 3.4 | 97.2 | 0.489 | 6.59 | 4 | 3 |  | 0 | 0.42 |  | 0.79 |  | 352.7 |  |  |  | 172.22 | 19.15 | 62.4
14.304 | 13.7865 | 13.8765 | 0.0731 | 0.5294 | 0.072 | 0.82282 | 0.751 | 0.6 | 5 | 4.9 | 98.5 |  |  |  |  | 30.104 | 0.05 | 0.39 |  | 0.75 |  | 385.9 |  |  |  | 206.78 | 34.69 | 259.16 | 22.3
14.37 | 14.7775 | 14.83 | 0.071 | 0.3091 | 0.074 | 0.82605 | 0.752 | 0.5 | 5 | 5.2 | 97.9 |  |  |  |  | 30.575 | 0.07 | 0.36 |  | 0.83 |  | 385 |  |  |  | 205.91 | 37.08 | 258.07 | 23.1
14.436 | 12.3423 | 12.3876 | 0.0721 | 0.2663 | 0.076 | 0.82927 | 0.753 | 0.6 | 5 | 4.7 | 97.4 |  |  |  |  | 29.311 | 0.03 | 0.36 |  | 0.83 |  | 374.8 |  |  |  | 194.95 | 30.97 | 244.34 | 20.9
14.501 | 9.5739 | 9.6218 | 0.095 | 0.282 | 0.078 | 0.8325 | 0.754 | 1.1 | 4 | 4.1 | 99.4 | 0.627 | 6.572 | 5.4 | 3.8 |  | 0.01 | 0.34 |  | 0.79 |  | 376.3 |  |  |  | 196.36 | 24.05 | 102.4
14.567 | 7.3976 | 7.4509 | 0.1128 | 0.3133 | 0.08 | 0.8358 | 0.756 | 1.7 | 4 | 3.6 | 100.1 | 0.473 | 4.155 | 3.8 | 2.9 |  | 0 | 0.34 |  | 0.75 |  | 370.9 |  |  |  | 190.34 | 18.63 | 57.91
14.633 | 5.3143 | 5.3771 | 0.1378 | 0.3697 | 0.082 | 0.83914 | 0.757 | 3 | 3 | 3.2 | 101.1 | 0.324 | 2.32 | 2.3 | 2 |  | 0 | 0.34 |  | 0.79 |  | 364.6 |  |  |  | 183.37 | 13.44 | 27.21
14.698 | 5 | 5.0753 | 0.166 | 0.4428 | 0.084 | 0.84247 | 0.758 | 3.9 | 3 | 3.2 | 102.4 | 0.302 | 1.789 | 2.1 | 1.8 |  | 0 | 0.32 |  | 0.79 |  | 372.4 |  |  |  | 191.19 | 12.69 | 23.63
14.764 | 4.7316 | 4.8211 | 0.2245 | 0.5263 | 0.086 | 0.84592 | 0.76 | 5.6 | 3 | 3.2 | 104.6 | 0.284 | 1.236 | 2 | 1.7 |  | 0 | 0.36 |  | 0.75 |  | 387.7 |  |  |  | 207 | 12.05 | 20.8
14.829 | 4.694 | 4.8156 | 0.2329 | 0.7153 | 0.088 | 0.84933 | 0.761 | 5.9 | 3 | 3.2 | 104.9 | 0.283 | 1.179 | 2 | 1.7 |  | 0 | 0.38 |  | 0.75 |  | 390.8 |  |  |  | 210.4 | 12.04 | 20.67
14.895 | 4.6105 | 4.7793 | 0.2235 | 0.9931 | 0.09 | 0.85278 | 0.762 | 5.7 | 3 | 3.1 | 104.6 | 0.28 | 1.201 | 1.9 | 1.7 |  | 0 | 0.35 |  | 0.83 |  | 387.8 |  |  |  | 207.11 | 11.95 | 20.22
14.961 | 4.9812 | 5.2047 | 0.2078 | 1.3147 | 0.092 | 0.85622 | 0.764 | 4.8 | 3 | 3.2 | 104.2 | 0.311 | 1.418 | 2.2 | 1.9 |  | 0 | 0.38 |  | 0.79 |  | 388.1 |  |  |  | 207.61 | 13.01 | 24.76
15.026 | 5.5273 | 5.7606 | 0.1807 | 1.3722 | 0.094 | 0.85958 | 0.765 | 3.7 | 3 | 3.3 | 103.3 | 0.35 | 1.845 | 2.5 | 2.1 |  | 0 | 0.35 |  | 0.79 |  | 385 |  |  |  | 204.55 | 14.4 | 31.39
15.092 | 5.7122 | 5.957 | 0.1514 | 1.4401 | 0.097 | 0.86294 | 0.766 | 3 | 3 | 3.2 | 102.1 | 0.364 | 2.288 | 2.7 | 2.2 |  | 0 | 0.34 |  | 0.79 |  | 377 |  |  |  | 196.22 | 14.89 | 33.86
15.157 | 4.8882 | 5.1447 | 0.1378 | 1.509 | 0.099 | 0.86623 | 0.768 | 3.2 | 3 | 2.9 | 101.1 | 0.306 | 2.085 | 2.1 | 1.8 |  | 0 | 0.35 |  | 0.83 |  | 363.7 |  |  |  | 182.27 | 12.86 | 23.85
15.223 | 4.4998 | 4.778 | 0.1305 | 1.6364 | 0.101 | 0.86955 | 0.769 | 3.3 | 3 | 2.9 | 100.6 | 0.279 | 1.987 | 1.9 | 1.7 |  | 0 | 0.35 |  | 0.79 |  | 356.9 |  |  |  | 175.37 | 11.94 | 19.87
15.289 | 4.3974 | 4.702 | 0.1096 | 1.792 | 0.103 | 0.87283 | 0.77 | 2.9 | 3 | 2.6 | 99.5 | 0.273 | 2.297 | 1.9 | 1.6 |  | 0 | 0.35 |  | 0.79 |  | 348.6 |  |  |  | 167.23 | 11.76 | 19.04
15.354 | 4.3327 | 4.6704 | 0.0741 | 1.9862 | 0.105 | 0.87598 | 0.771 | 2 | 3 | 2.6 | 96.7 | 0.271 | 3.332 | 1.8 | 1.6 |  | 0 | 0.34 |  | 0.79 |  | 330.6 |  |  |  | 150.38 | 11.68 | 18.67
15.42 | 4.5739 | 4.9155 | 0.0658 | 2.0092 | 0.107 | 0.87913 | 0.772 | 1.6 | 3 | 2.6 | 95.6 | 0.288 | 4.011 | 2 | 1.7 |  | 0 | 0.31 |  | 0.79 |  | 326.3 |  |  |  | 146.64 | 12.29 | 21.09
15.486 | 4.9352 | 5.2755 | 0.0627 | 2.0019 | 0.109 | 0.88228 | 0.773 | 1.4 | 1 | 2.6 | 95.3 | 0.314 | 4.617 | 2.2 | 1.9 |  | 0 | 0.34 |  | 0.79 |  | 327.9 |  |  |  | 148.19 | 13.19 | 24.95
15.551 | 5.8793 | 6.2358 | 0.0595 | 2.0969 | 0.111 | 0.88537 | 0.775 | 1.1 | 1 | 2.9 | 95.2 | 0.382 | 5.995 | 2.8 | 2.3 |  | 0 | 0.34 |  | 0.79 |  | 334.5 |  |  |  | 154.55 | 15.59 | 36.96
15.617 | 7.9532 | 8.2594 | 0.0595 | 1.8014 | 0.113 | 0.88853 | 0.776 | 0.8 | 1 | 3.4 | 95.6 | 0.527 | 8.481 | 4.2 | 3.1 |  | 0.01 | 0.37 |  | 0.79 |  | 349.1 |  |  |  | 168.67 | 20.65 | 70.05
15.682 | 17.0081 | 17.252 | 0.0627 | 1.4348 | 0.115 | 0.8917 | 0.777 | 0.4 | 5 | 5.6 | 97.7 |  |  |  |  | 31.312 | 0.13 | 0.31 |  | 0.79 |  | 394.1 |  |  |  | 215.81 | 43.13 | 270.48 | 24.5
15.748 | 26.5913 | 26.7969 | 0.0835 | 1.2093 | 0.117 | 0.895 | 0.778 | 0.3 | 5 | 7.8 | 99.9 |  |  |  |  | 34.236 | 0.65 | 0.25 |  | 0.79 |  | 428.5 |  |  |  | 255.38 | 66.99 | 320.07 | 30.8
15.814 | 29.6469 | 29.7177 | 0.0982 | 0.4167 | 0.119 | 0.89833 | 0.779 | 0.3 | 6 | 8.1 | 100.9 |  |  |  |  | 34.912 | 0.88 | 0.26 |  | 0.79 |  | 439.8 |  |  |  | 269.11 | 74.29 | 337.29 | 32.5
15.879 | 33.1462 | 33.2245 | 0.0846 | 0.4605 | 0.121 | 0.90164 | 0.781 | 0.3 | 6 | 9.1 | 102 |  |  |  |  | 35.587 | 1.22 | 0.44 |  | 0.79 |  | 452.4 |  |  |  | 284.73 | 83.06 | 356.86 | 34.4
15.945 | 38.4428 | 38.5617 | 0.0731 | 0.6997 | 0.123 | 0.90496 | 0.782 | 0.2 | 6 | 9.8 | 100.5 |  |  |  |  | 36.479 | 2.78 | 0.44 |  | 0.79 |  | 453.1 |  |  |  | 285.66 | 96.4 | 358.02 | 37.1
16.01 | 46.2759 | 46.5262 | 0.071 | 1.4724 | 0.125 | 0.90828 | 0.783 | 0.2 | 6 | 11.1 | 102.3 |  |  |  |  | 37.569 | 4.84 | 0.42 |  | 0.79 |  | 474.2 |  |  |  | 313.06 | 116.32 | 392.36 | 40.8
16.076 | 61.1818 | 61.4302 | 0.1107 | 1.4609 | 0.127 | 0.91175 | 0.785 | 0.2 | 6 | 13.8 | 105 |  |  |  |  | 39.149 | 10.91 | 0.44 |  | 0.75 |  | 507.4 |  |  |  | 358.45 | 153.58 | 449.26 | 46.9
16.142 | 105.6615 | 105.7886 | 0.2057 | 0.7477 | 0.129 | 0.91539 | 0.786 | 0.2 | 6 | 19.6 | 110.3 |  |  |  |  | 42.064 | 52.37 | 0.43 |  | 0.75 |  | 579.5 |  |  |  | 467.71 | 264.47 | 586.2 | 61.7
16.207 | 129.3268 | 129.3751 | 0.331 | 0.284 | 0.131 | 0.91913 | 0.788 | 0.3 | 6 | 23.9 | 115.3 |  |  |  |  | 43.069 | 53.96 | 0.52 |  | 0.79 |  | 639.6 |  |  |  | 569.8 | 323.44 | 714.15 | 68.3
16.273 | 158.8066 | 158.8029 | 0.5994 | -0.0219 | 0.133 | 0.92307 | 0.79 | 0.4 | 6 | 29.4 | 119.4 |  |  |  |  | 44.057 | 57.37 | 0.52 |  | 0.75 |  | 705.1 |  |  |  | 692.61 | 397.01 | 868.07 | 75.6
16.339 | 230.6557 | 230.6445 | 0.6015 | -0.0658 | 0.135 | 0.92706 | 0.792 | 0.3 | 7 | 37.5 | 120.9 |  |  |  |  | 45.783 | 239.55 | 0.64 |  | 0.71 |  | 747.3 |  |  |  | 778.12 | 576.61 | 975.25 | 91.1
16.404 | 274.4681 | 274.4564 | 0.5086 | -0.0689 | 0.137 | 0.93095 | 0.793 | 0.2 | 7 | 41.8 | 119.6 |  |  |  |  | 46.551 | 717.9 | 0.69 |  | 0.71 |  | 738.4 |  |  |  | 759.65 | 686.14 | 952.09 | 99.2
16.47 | 311.3549 | 311.3343 | 0.5441 | -0.1211 | 0.14 | 0.93494 | 0.795 | 0.2 | 7 | 44.5 | 120.9 |  |  |  |  | 47.089 | 995.4 | 0.62 |  | 0.75 |  | 763.7 |  |  |  | 812.56 | 778.34 | 1018.41 | 100
16.535 | 357.5013 | 357.4798 | 0.6944 | -0.1264 | 0.142 | 0.93891 | 0.797 | 0.2 | 7 | 51.1 | 122.2 |  |  |  |  | 47.666 |  | 0.37 |  | 0.75 |  | 792.7 |  |  |  | 875.65 | 893.7 | 1097.48 | 100
16.601 | 371.1301 | 371.107 | 1.0746 | -0.1358 | 0.144 | 0.94305 | 0.799 | 0.3 | 7 | 56.6 | 125.5 |  |  |  |  | 47.813 | 737.2 | 0.36 |  | 0.71 |  | 856.9 |  |  |  | 1023.12 | 927.77 | 1282.31 | 100
16.667 | 377.0553 | 377.0313 | 1.2124 | -0.141 | 0.146 | 0.9472 | 0.802 | 0.3 | 7 | 57.5 | 125.7 |  |  |  |  | 47.864 | 759.96 | 0.26 |  | 0.71 |  | 861.4 |  |  |  | 1033.78 | 942.58 | 1295.67 | 100
16.732 | 383.1298 | 383.1124 | 1.3555 | -0.1023 | 0.148 | 0.95136 | 0.804 | 0.4 | 7 | 58.4 | 128 |  |  |  |  | 47.92 | 428.09 | 0.23 |  | 0.75 |  | 914.6 |  |  |  | 1165.42 | 957.78 | 1460.66 | 100
16.798 | 383.3512 | 383.3294 | 1.6499 | -0.1284 | 0.15 | 0.95558 | 0.806 | 0.4 | 7 | 58.4 | 128 |  |  |  |  | 47.912 | 426.17 | 0.14 |  | 0.71 |  | 915.2 |  |  |  | 1167.02 | 958.32 | 1462.66 | 100
16.863 | 382.167 | 382.1448 | 1.745 | -0.1305 | 0.152 | 0.95979 | 0.808 | 0.5 | 7 | 62.2 | 129.6 |  |  |  |  | 47.889 | 255.24 | 0.1 |  | 0.71 |  | 957.1 |  |  |  | 1276.46 | 955.36 | 1599.82 | 100
16.929 | 16.2311 | 16.4259 | 0.0125 | 1.1456 | 0.154 | 0.96267 | 0.809 | 0.1 | 5 | 5 | 87.1 |  |  |  |  | 30.718 | 0.26 | 0.13 |  | 0.28 |  | 360 |  |  |  | 179.95 | 41.06 | 225.54 | 23.4
16.995 | 296.9116 | 296.9116 | 1.3617 | 0 | 0.156 | 0.96686 | 0.811 | 0.5 | 7 | 51.5 | 127.1 |  |  |  |  | 46.797 | 150.18 | 0.34 |  | 0.71 |  | 884.8 |  |  |  | 1090.83 | 742.28 | 1367.17 | 100
17.06 | 339.946 | 339.9526 | 1.3805 | 0.0386 | 0.158 | 0.97098 | 0.813 | 0.4 | 7 | 55.3 | 126.8 |  |  |  |  | 47.369 | 322.73 | 0.09 |  | 0.79 |  | 883.6 |  |  |  | 1087.96 | 849.88 | 1363.57 | 100
17.126 | 339.2057 | 339.2105 | 1.5351 | 0.0282 | 0.16 | 0.97522 | 0.815 | 0.5 | 7 | 58.9 | 128.4 |  |  |  |  | 47.349 | 196.68 | 0.1 |  | 0.79 |  | 923.1 |  |  |  | 1187.32 | 848.03 | 1488.11 | 100
17.192 | 332.7614 | 332.7609 | 1.8264 | -0.0031 | 0.162 | 0.9795 | 0.817 | 0.6 | 6 | 57.7 | 129.6 |  |  |  |  | 47.257 | 124.44 | 0.09 |  | 0.79 |  | 952.9 |  |  |  | 1265.21 | 831.9 | 1585.73 | 100
17.257 | 308.244 | 308.2388 | 1.957 | -0.0303 | 0.164 | 0.98368 | 0.82 | 0.6 | 6 | 53.5 | 128.8 |  |  |  |  | 46.912 | 106.09 | 0.09 |  | 0.75 |  | 930.4 |  |  |  | 1206 | 770.6 | 1511.52 | 100
17.323 | 291.7268 | 291.7213 | 2.0791 | -0.0324 | 0.166 | 0.98795 | 0.822 | 0.7 | 6 | 54 | 129.4 |  |  |  |  | 46.661 | 66.43 | 0.1 |  | 0.75 |  | 944.2 |  |  |  | 1242.01 | 729.3 | 1556.65 | 100
17.388 | 273.6536 | 273.6467 | 2.171 | -0.0407 | 0.168 | 0.99217 | 0.824 | 0.8 | 6 | 54.1 | 129.7 |  |  |  |  | 46.369 | 42.76 | 0.09 |  | 0.79 |  | 951.5 |  |  |  | 1261.43 | 684.12 | 1580.99 | 97.2
17.454 | 254.2468 | 254.2395 | 2.217 | -0.0428 | 0.17 | 0.99646 | 0.826 | 0.9 | 6 | 50.2 | 129.9 |  |  |  |  | 46.031 | 27.99 | 0.09 |  | 0.75 |  | 952.9 |  |  |  | 1264.99 | 635.6 | 1585.45 | 93.6
17.52 | 215.9899 | 215.9846 | 2.193 | -0.0313 | 0.172 | 1.0007 | 0.828 | 1 | 6 | 45.5 | 129.1 |  |  |  |  | 45.281 | 15.8 | 0.09 |  | 0.75 |  | 924.6 |  |  |  | 1190.94 | 539.96 | 1492.65 | 86.1
17.585 | 196.1018 | 196.107 | 1.9852 | 0.0303 | 0.174 | 1.0049 | 0.831 | 1 | 6 | 41.3 | 128.1 |  |  |  |  | 44.816 | 12.93 | 0.1 |  | 0.75 |  | 896.9 |  |  |  | 1120.72 | 490.27 | 1404.64 | 81.9
17.651 | 176.1394 | 176.1524 | 1.8473 | 0.0762 | 0.176 | 1.0091 | 0.833 | 1.1 | 6 | 39.6 | 127.8 |  |  |  |  | 44.299 | 8.32 | 0.11 |  | 0.79 |  | 884.3 |  |  |  | 1089.49 | 440.38 | 1365.49 | 77.5
17.716 | 139.8082 | 139.8307 | 1.699 | 0.1326 | 0.178 | 1.0132 | 0.835 | 1.2 | 6 | 33.6 | 126.2 |  |  |  |  | 43.168 | 4.21 | 0.11 |  | 0.79 |  | 837.4 |  |  |  | 976.76 | 349.58 | 1224.2 | 68.9
17.782 | 123.883 | 123.9183 | 1.5393 | 0.2078 | 0.18 | 1.0173 | 0.837 | 1.3 | 6 | 31.7 | 125.6 |  |  |  |  | 42.552 | 2.72 | 0.14 |  | 0.79 |  | 819.7 |  |  |  | 936.02 | 309.8 | 1173.15 | 64.8
17.848 | 109.847 | 109.8995 | 1.2385 | 0.3091 | 0.183 | 1.0214 | 0.839 | 1.1 | 6 | 28.1 | 123.2 |  |  |  |  | 41.928 | 2.96 | 0.1 |  | 0.75 |  | 765.6 |  |  |  | 816.44 | 274.75 | 1023.28 | 60.9
17.913 | 98.3287 | 98.3953 | 1.1195 | 0.3916 | 0.185 | 1.0254 | 0.841 | 1.1 | 6 | 25.2 | 122.1 |  |  |  |  | 41.342 | 2.29 | 0.13 |  | 0.79 |  | 741 |  |  |  | 764.75 | 245.99 | 958.49 | 57.5
17.979 | 82.3482 | 82.4279 | 1.0317 | 0.4689 | 0.187 | 1.0294 | 0.843 | 1.3 | 6 | 22.5 | 121.6 |  |  |  |  | 40.387 | 1.08 | 0.17 |  | 0.79 |  | 725.1 |  |  |  | 732.2 | 206.07 | 917.69 | 52.5
18.045 | 76.4595 | 76.5529 | 0.9534 | 0.5493 | 0.189 | 1.0334 | 0.845 | 1.3 | 6 | 20.9 | 120.9 |  |  |  |  | 39.972 | 0.91 | 0.14 |  | 0.75 |  | 709.6 |  |  |  | 701.24 | 191.38 | 878.89 | 50.5
18.11 | 72.0704 | 72.1908 | 0.7623 | 0.708 | 0.191 | 1.0372 | 0.847 | 1.1 | 6 | 19.7 | 119.1 |  |  |  |  | 39.635 | 1.09 | 0.11 |  | 0.75 |  | 677.4 |  |  |  | 638.95 | 180.48 | 800.82 | 49
18.176 | 66.9786 | 67.0997 | 0.6527 | 0.7122 | 0.193 | 1.0411 | 0.848 | 1 | 6 | 18.3 | 117.7 |  |  |  |  | 39.223 | 1.09 | 0.14 |  | 0.79 |  | 652.8 |  |  |  | 593.39 | 167.75 | 743.71 | 47.2
18.241 | 65.7192 | 65.8444 | 0.5169 | 0.7362 | 0.195 | 1.0449 | 0.85 | 0.8 | 6 | 16.8 | 115.8 |  |  |  |  | 39.104 | 1.55 | 0.14 |  | 0.79 |  | 626.3 |  |  |  | 546.22 | 164.61 | 684.6 | 46.7
18.307 | 65.1448 | 65.2584 | 0.3373 | 0.6683 | 0.197 | 1.0486 | 0.852 | 0.5 | 6 | 15.6 | 112.3 |  |  |  |  | 39.042 | 3.26 | 0.13 |  | 0.79 |  | 583 |  |  |  | 473.19 | 163.15 | 593.07 | 46.4
18.373 | 66.2194 | 66.3076 | 0.3008 | 0.519 | 0.199 | 1.0523 | 0.853 | 0.5 | 6 | 15.9 | 112.5 |  |  |  |  | 39.127 | 3.39 | 0.14 |  | 0.75 |  | 585.7 |  |  |  | 477.65 | 165.77 | 598.65 | 46.7
18.438 | 74.5339 | 74.604 | 0.2767 | 0.4125 | 0.201 | 1.0559 | 0.855 | 0.4 | 6 | 16.8 | 112 |  |  |  |  | 39.768 | 6.44 | 0.27 |  | 0.79 |  | 586.7 |  |  |  | 479.23 | 186.51 | 600.64 | 49.6
18.504 | 80.9039 | 80.9728 | 0.2464 | 0.4052 | 0.203 | 1.0596 | 0.857 | 0.3 | 6 | 18.2 | 110.7 |  |  |  |  | 40.203 | 11.88 | 0.27 |  | 0.79 |  | 578.6 |  |  |  | 466.15 | 202.43 | 584.25 | 51.6
18.569 | 88.7924 | 88.8646 | 0.1932 | 0.425 | 0.205 | 1.0631 | 0.858 | 0.2 | 6 | 18.7 | 108.6 |  |  |  |  | 40.697 | 24.59 | 0.28 |  | 0.75 |  | 567.8 |  |  |  | 448.96 | 222.16 | 562.7 | 54.1
18.635 | 104.0878 | 104.1661 | 0.1556 | 0.4605 | 0.207 | 1.0668 | 0.86 | 0.2 | 6 | 20.6 | 110.2 |  |  |  |  | 41.522 | 38.7 | 0.31 |  | 0.75 |  | 590.5 |  |  |  | 485.67 | 260.42 | 608.71 | 58.5
18.701 | 110.6239 | 110.713 | 0.1378 | 0.5242 | 0.209 | 1.0703 | 0.861 | 0.1 | 6 | 20.5 | 105.7 |  |  |  |  | 41.831 | 79.45 | 0.31 |  | 0.75 |  | 570.6 |  |  |  | 453.47 | 276.78 | 568.35 | 60.3
18.766 | 117.2905 | 117.3892 | 0.1316 | 0.5806 | 0.211 | 1.0737 | 0.863 | 0.1 | 6 | 21.7 | 106.3 |  |  |  |  | 42.12 | 94.39 | 0.37 |  | 0.79 |  | 578.6 |  |  |  | 466.3 | 293.47 | 584.43 | 62.1
18.832 | 123.1426 | 123.2365 | 0.1274 | 0.5524 | 0.213 | 1.0772 | 0.864 | 0.1 | 6 | 21.4 | 106.7 |  |  |  |  | 42.362 | 108.79 | 0.32 |  | 0.75 |  | 585.4 |  |  |  | 477.31 | 308.09 | 598.23 | 63.6
18.898 | 133.5488 | 133.6418 | 0.1232 | 0.5472 | 0.215 | 1.0808 | 0.865 | 0.1 | 7 | 23.2 | 107.5 |  |  |  |  | 42.764 | 138.27 | 0.34 |  | 0.75 |  | 596.7 |  |  |  | 495.96 | 334.1 | 621.61 | 66.2
18.963 | 136.4749 | 136.5649 | 0.1201 | 0.5294 | 0.217 | 1.0843 | 0.867 | 0.1 | 7 | 23.7 | 107.7 |  |  |  |  | 42.861 | 146.84 | 0.38 |  | 0.75 |  | 600 |  |  |  | 501.4 | 341.41 | 628.42 | 66.8
19.029 | 136.9563 | 137.0486 | 0.1222 | 0.543 | 0.219 | 1.0878 | 0.868 | 0.1 | 7 | 23.8 | 107.8 |  |  |  |  | 42.873 | 147.64 | 0.36 |  | 0.75 |  | 600.7 |  |  |  | 502.68 | 342.62 | 630.03 | 66.9
19.094 | 138.1781 | 138.2731 | 0.1253 | 0.5587 | 0.221 | 1.0914 | 0.87 | 0.1 | 7 | 24 | 107.9 |  |  |  |  | 42.906 | 150.88 | 0.34 |  | 0.75 |  | 602.2 |  |  |  | 505.21 | 345.68 | 633.2 | 67.1
19.16 | 139.1409 | 139.2455 | 0.1608 | 0.6151 | 0.223 | 1.0949 | 0.871 | 0.1 | 7 | 24.1 | 107.9 |  |  |  |  | 42.935 | 153.3 | 0.35 |  | 0.71 |  | 603.5 |  |  |  | 507.31 | 348.11 | 635.83 | 67.3
19.226 | 140.6969 | 140.8047 | 0.2026 | 0.6339 | 0.226 | 1.0985 | 0.873 | 0.1 | 7 | 24.4 | 108 |  |  |  |  | 42.979 | 157.72 | 0.37 |  | 0.75 |  | 605.3 |  |  |  | 510.4 | 352.01 | 639.7 | 67.6
19.291 | 142.9191 | 143.0292 | 0.2485 | 0.6474 | 0.228 | 1.1021 | 0.875 | 0.2 | 6 | 26.5 | 113.3 |  |  |  |  | 43.045 | 91.04 | 0.36 |  | 0.75 |  | 641.2 |  |  |  | 572.71 | 357.57 | 717.79 | 68.1
19.357 | 143.6595 | 143.7731 | 0.331 | 0.6683 | 0.23 | 1.1059 | 0.876 | 0.2 | 6 | 26.6 | 113.3 |  |  |  |  | 43.065 | 91.89 | 0.35 |  | 0.75 |  | 642.3 |  |  |  | 574.73 | 359.43 | 720.33 | 68.2
19.423 | 143.5488 | 143.661 | 0.3592 | 0.66 | 0.232 | 1.1097 | 0.878 | 0.3 | 6 | 26.6 | 116.3 |  |  |  |  | 43.05 | 53.35 | 0.38 |  | 0.71 |  | 674.5 |  |  |  | 633.63 | 359.15 | 794.15 | 68.1
19.488 | 140.7334 | 140.8419 | 0.3822 | 0.6381 | 0.234 | 1.1135 | 0.88 | 0.3 | 6 | 26.1 | 116.1 |  |  |  |  | 42.94 | 50.32 | 0.36 |  | 0.75 |  | 671.3 |  |  |  | 627.69 | 352.1 | 786.71 | 67.4
19.554 | 137.067 | 137.1629 | 0.4135 | 0.5639 | 0.236 | 1.1173 | 0.882 | 0.3 | 6 | 27.1 | 115.8 |  |  |  |  | 42.797 | 46.61 | 0.34 |  | 0.75 |  | 667 |  |  |  | 619.68 | 342.91 | 776.66 | 66.4
19.619 | 128.4381 | 128.5231 | 0.4135 | 0.5002 | 0.238 | 1.1211 | 0.883 | 0.3 | 6 | 25.4 | 115.2 |  |  |  |  | 42.465 | 38.89 | 0.38 |  | 0.75 |  | 656.1 |  |  |  | 599.62 | 321.31 | 751.52 | 64.2
19.685 | 89.9588 | 90.0371 | 0.4396 | 0.4605 | 0.24 | 1.1249 | 0.885 | 0.5 | 6 | 20.2 | 115.5 |  |  |  |  | 40.601 | 6.89 | 0.4 |  | 0.75 |  | 641 |  |  |  | 572.26 | 225.09 | 717.24 | 53.6
19.751 | 69.2927 | 69.3706 | 0.5639 | 0.4584 | 0.242 | 1.1287 | 0.887 | 0.8 | 6 | 17.7 | 116.4 |  |  |  |  | 39.162 | 1.59 | 0.51 |  | 0.75 |  | 641.4 |  |  |  | 572.79 | 173.43 | 717.9 | 46.9
19.816 | 52.2011 | 52.2838 | 0.684 | 0.4866 | 0.244 | 1.1325 | 0.889 | 1.3 | 5 | 16.2 | 117.1 |  |  |  |  | 37.531 | 0.32 | 0.41 |  | 0.75 |  | 641.3 |  |  |  | 572.39 | 130.71 | 717.39 | 40.6
19.882 | 30.665 | 30.7532 | 0.826 | 0.519 | 0.246 | 1.1364 | 0.89 | 2.8 | 5 | 12.4 | 117.6 |  |  |  |  | 34.287 | 0.02 | 0.49 |  | 0.75 |  | 627.1 |  |  |  | 546.83 | 76.88 | 685.35 | 30.8
19.947 | 26.3877 | 26.5153 | 1.2375 | 0.7508 | 0.248 | 1.1403 | 0.892 | 4.9 | 4 | 12.1 | 120.2 | 1.812 | 1.457 | 16.4 | 9.4 |  | 0 | 0.49 |  | 0.71 |  | 664.5 |  |  |  | 613.79 | 66.29 | 355.25
20.013 | 19.1467 | 19.3855 | 1.4808 | 1.4045 | 0.25 | 1.1443 | 0.894 | 8.1 | 3 | 10 | 120.9 | 1.303 | 0.868 | 10.8 | 6.7 |  | 0 | 0.52 |  | 0.75 |  | 662.6 |  |  |  | 609.77 | 48.46 | 255.38
20.079 | 19.3786 | 19.6003 | 1.6541 | 1.3043 | 0.252 | 1.1483 | 0.896 | 9 | 3 | 10.8 | 121.7 | 1.318 | 0.787 | 11 | 6.8 |  | 0 | 0.56 |  | 0.75 |  | 679 |  |  |  | 640.25 | 49 | 258.33
20.144 | 27.1834 | 27.9787 | 1.4223 | 4.6783 | 0.254 | 1.1523 | 0.898 | 5.3 | 4 | 12.5 | 121.3 | 1.916 | 1.307 | 17.5 | 9.9 |  | 0 | 0.52 |  | 0.71 |  | 686.8 |  |  |  | 655.69 | 69.95 | 375.57
20.21 | 27.1834 | 28.2402 | 0.0115 | 6.2166 | 0.256 | 1.1553 | 0.899 | 0.1 | 6 | 7.4 | 92.4 |  |  |  |  | 33.451 | 1.03 | 0.52 |  | 0.79 |  | 420.5 |  |  |  | 245.79 | 70.6 | 308.06 | 29.3
20.276 | 39.8494 | 41.0853 | 1.0161 | 7.2702 | 0.258 | 1.1593 | 0.901 | 2.5 | 5 | 14.1 | 119.6 |  |  |  |  | 35.84 | 0.05 | 0.55 |  | 0.75 |  | 672 |  |  |  | 628.22 | 102.71 | 787.37 | 35.6
20.341 | 40.7569 | 42.1778 | 0.9795 | 8.3584 | 0.26 | 1.1631 | 0.903 | 2.4 | 5 | 14.4 | 119.5 |  |  |  |  | 35.963 | 0.06 | 0.52 |  | 0.75 |  | 672.5 |  |  |  | 629.35 | 105.44 | 788.78 | 36
20.407 | 42.4236 | 44.0892 | 0.8741 | 9.7974 | 0.262 | 1.1671 | 0.905 | 2 | 5 | 15 | 118.6 |  |  |  |  | 36.193 | 0.09 | 0.52 |  | 0.79 |  | 659.8 |  |  |  | 605.75 | 110.22 | 759.21 | 36.8
20.472 | 42.9238 | 44.8842 | 0.6756 | 11.5319 | 0.264 | 1.1708 | 0.906 | 1.5 | 5 | 14.2 | 116.7 |  |  |  |  | 36.257 | 0.16 | 0.52 |  | 0.79 |  | 631.2 |  |  |  | 554.39 | 112.21 | 694.83 | 37.1
20.538 | 43.3122 | 45.5606 | 0.4208 | 13.2257 | 0.267 | 1.1746 | 0.908 | 0.9 | 5 | 12.6 | 113.1 |  |  |  |  | 36.298 | 0.42 | 0.66 |  | 0.75 |  | 584.2 |  |  |  | 474.87 | 113.9 | 595.17 | 37.4
20.604 | 43.4605 | 45.8938 | 0.4188 | 14.3138 | 0.269 | 1.1783 | 0.91 | 0.9 | 5 | 12.7 | 113.2 |  |  |  |  | 36.306 | 0.42 | 0.69 |  | 0.75 |  | 585.6 |  |  |  | 477.18 | 114.73 | 598.06 | 37.5
20.669 | 43.7017 | 46.2472 | 0.4041 | 14.9738 | 0.271 | 1.182 | 0.911 | 0.9 | 5 | 12.7 | 113.3 |  |  |  |  | 36.332 | 0.43 | 0.71 |  | 0.75 |  | 587.1 |  |  |  | 479.59 | 115.62 | 601.09 | 37.6
20.735 | 43.8312 | 46.3748 | 0.3676 | 14.9623 | 0.273 | 1.1857 | 0.913 | 0.8 | 5 | 12.8 | 112.4 |  |  |  |  | 36.337 | 0.52 | 0.73 |  | 0.79 |  | 577.5 |  |  |  | 464.08 | 115.94 | 581.65 | 37.6
20.8 | 43.3498 | 45.8785 | 0.3509 | 14.8746 | 0.275 | 1.1894 | 0.915 | 0.8 | 5 | 12.6 | 112.3 |  |  |  |  | 36.257 | 0.5 | 0.69 |  | 0.75 |  | 576 |  |  |  | 461.71 | 114.7 | 578.68 | 37.4
20.866 | 41.9797 | 44.4189 | 0.3404 | 14.3483 | 0.277 | 1.1931 | 0.916 | 0.8 | 5 | 12.2 | 112 |  |  |  |  | 36.056 | 0.46 | 0.75 |  | 0.75 |  | 571.2 |  |  |  | 453.95 | 111.05 | 568.95 | 36.7
20.932 | 41.2759 | 43.623 | 0.3269 | 13.8063 | 0.279 | 1.1967 | 0.918 | 0.8 | 5 | 12 | 111.8 |  |  |  |  | 35.94 | 0.44 | 0.78 |  | 0.75 |  | 568.6 |  |  |  | 449.82 | 109.06 | 563.78 | 36.3
20.997 | 40.5355 | 42.6866 | 0.3154 | 12.6534 | 0.281 | 1.2004 | 0.92 | 0.8 | 5 | 11.8 | 111.6 |  |  |  |  | 35.816 | 0.41 | 0.82 |  | 0.79 |  | 565.4 |  |  |  | 444.85 | 106.72 | 557.55 | 35.9
21.063 | 39.7022 | 41.7716 | 0.2987 | 12.1731 | 0.283 | 1.204 | 0.921 | 0.7 | 5 | 11.6 | 110.4 |  |  |  |  | 35.683 | 0.48 | 0.82 |  | 0.75 |  | 551.8 |  |  |  | 423.64 | 104.43 | 530.97 | 35.5
21.129 | 38.7018 | 40.6452 | 0.282 | 11.4316 | 0.285 | 1.2076 | 0.923 | 0.7 | 5 | 11.3 | 110.2 |  |  |  |  | 35.513 | 0.44 | 0.82 |  | 0.75 |  | 548 |  |  |  | 417.75 | 101.61 | 523.58 | 34.9
21.194 | 42.3317 | 44.2779 | 0.306 | 11.4484 | 0.287 | 1.2113 | 0.924 | 0.7 | 5 | 12.3 | 111 |  |  |  |  | 36.054 | 0.55 | 0.83 |  | 0.79 |  | 561 |  |  |  | 437.88 | 110.69 | 548.81 | 36.5
21.26 | 45.3684 | 47.4664 | 0.3008 | 12.3412 | 0.289 | 1.2149 | 0.926 | 0.7 | 5 | 13.2 | 111.7 |  |  |  |  | 36.459 | 0.66 | 0.87 |  | 0.79 |  | 571.8 |  |  |  | 455.05 | 118.67 | 570.33 | 37.8
21.325 | 46.6643 | 48.8232 | 0.2757 | 12.6994 | 0.291 | 1.2186 | 0.927 | 0.6 | 6 | 12.8 | 110.8 |  |  |  |  | 36.622 | 0.9 | 0.88 |  | 0.75 |  | 564.2 |  |  |  | 443.01 | 122.06 | 555.24 | 38.3
21.391 | 47.294 | 49.4856 | 0.2673 | 12.8915 | 0.293 | 1.2222 | 0.929 | 0.6 | 6 | 12.9 | 111 |  |  |  |  | 36.689 | 0.93 | 0.91 |  | 0.75 |  | 566.5 |  |  |  | 446.56 | 123.71 | 559.69 | 38.5
21.457 | 49.6269 | 52.3331 | 0.3081 | 15.9189 | 0.295 | 1.2259 | 0.931 | 0.6 | 6 | 13.6 | 111.5 |  |  |  |  | 36.962 | 1.07 | 0.94 |  | 0.75 |  | 575.2 |  |  |  | 460.51 | 130.83 | 577.18 | 39.6
21.522 | 77.274 | 80.3617 | 0.3331 | 18.163 | 0.297 | 1.2295 | 0.932 | 0.4 | 6 | 17.4 | 112.7 |  |  |  |  | 39.492 | 6.21 | 0.86 |  | 0.75 |  | 610.5 |  |  |  | 518.99 | 200.9 | 650.47 | 49.2
21.588 | 106.8833 | 110.074 | 0.3519 | 18.7687 | 0.299 | 1.2333 | 0.934 | 0.3 | 6 | 22.5 | 113.7 |  |  |  |  | 41.229 | 21.84 | 0.69 |  | 0.75 |  | 639 |  |  |  | 568.61 | 275.18 | 712.66 | 57.7
21.653 | 114.2162 | 114.3868 | 0.4428 | 1.0035 | 0.301 | 1.2371 | 0.936 | 0.4 | 6 | 24.1 | 116.2 |  |  |  |  | 41.565 | 15.87 | 0.67 |  | 0.75 |  | 670.6 |  |  |  | 626.27 | 285.97 | 784.92 | 58.8
21.719 | 74.5892 | 74.5587 | 0.6986 | -0.1796 | 0.303 | 1.241 | 0.938 | 1 | 6 | 20.4 | 118.7 |  |  |  |  | 39.261 | 1.1 | 0.91 |  | 0.79 |  | 687.2 |  |  |  | 657.39 | 186.4 | 823.93 | 47.3
21.785 | 65.126 | 65.2611 | 1.0683 | 0.7947 | 0.305 | 1.245 | 0.94 | 1.7 | 5 | 20.3 | 121.3 |  |  |  |  | 38.485 | 0.29 | 0.91 |  | 0.79 |  | 725.7 |  |  |  | 733.09 | 163.15 | 918.81 | 44.1
21.85 | 55.2932 | 56.1792 | 1.5685 | 5.212 | 0.307 | 1.249 | 0.942 | 2.9 | 5 | 19.6 | 123.7 |  |  |  |  | 37.529 | 0.07 | 0.92 |  | 0.75 |  | 766.8 |  |  |  | 818.36 | 140.45 | 1025.67 | 40.8
21.916 | 50.2566 | 51.6017 | 1.6614 | 7.9124 | 0.31 | 1.2531 | 0.944 | 3.3 | 5 | 19 | 123.8 |  |  |  |  | 36.955 | 0.04 | 0.9 |  | 0.75 |  | 766 |  |  |  | 816.56 | 129 | 1023.43 | 39
21.982 | 51.2936 | 53.2469 | 1.7116 | 11.4901 | 0.312 | 1.2572 | 0.946 | 3.3 | 5 | 19.4 | 124.1 |  |  |  |  | 37.063 | 0.04 | 0.88 |  | 0.75 |  | 773.9 |  |  |  | 833.44 | 133.12 | 1044.57 | 39.6
22.047 | 52.1823 | 54.6256 | 1.7168 | 14.3723 | 0.314 | 1.2612 | 0.948 | 3.2 | 5 | 18.5 | 124.2 |  |  |  |  | 37.152 | 0.05 | 0.89 |  | 0.75 |  | 775.7 |  |  |  | 837.45 | 136.56 | 1049.6 | 40.1
22.113 | 52.9603 | 55.497 | 1.6552 | 14.9216 | 0.316 | 1.2653 | 0.95 | 3.1 | 5 | 18.8 | 124.1 |  |  |  |  | 37.227 | 0.06 | 0.88 |  | 0.75 |  | 775.1 |  |  |  | 836.05 | 138.74 | 1047.85 | 40.4
22.178 | 55.1459 | 57.7742 | 1.4568 | 15.4604 | 0.318 | 1.2693 | 0.952 | 2.6 | 5 | 19.5 | 123.2 |  |  |  |  | 37.452 | 0.09 | 0.87 |  | 0.75 |  | 758.9 |  |  |  | 801.66 | 144.44 | 1004.75 | 41.2
22.244 | 56.0523 | 58.7727 | 1.0672 | 16.0024 | 0.32 | 1.2733 | 0.954 | 1.9 | 5 | 18.6 | 121.1 |  |  |  |  | 37.535 | 0.17 | 0.87 |  | 0.75 |  | 719.8 |  |  |  | 721.09 | 146.93 | 903.77 | 41.5
22.31 | 57.2752 | 60.0973 | 0.6495 | 16.6008 | 0.322 | 1.2772 | 0.955 | 1.1 | 5 | 16.7 | 117.3 |  |  |  |  | 37.655 | 0.52 | 0.86 |  | 0.75 |  | 659 |  |  |  | 604.45 | 150.24 | 757.58 | 41.9
22.375 | 55.8863 | 58.7395 | 0.6161 | 16.7835 | 0.324 | 1.281 | 0.957 | 1.1 | 5 | 16.3 | 117.1 |  |  |  |  | 37.499 | 0.49 | 0.9 |  | 0.75 |  | 655 |  |  |  | 597.07 | 146.85 | 748.33 | 41.4
22.441 | 55.6273 | 58.4947 | 0.6307 | 16.8671 | 0.326 | 1.2849 | 0.959 | 1.1 | 5 | 16.2 | 117 |  |  |  |  | 37.46 | 0.48 | 0.89 |  | 0.79 |  | 654.4 |  |  |  | 596.12 | 146.24 | 747.14 | 41.3
22.506 | 55.1637 | 58.1287 | 0.6443 | 17.4414 | 0.328 | 1.2887 | 0.961 | 1.1 | 5 | 16.1 | 117 |  |  |  |  | 37.399 | 0.47 | 0.88 |  | 0.79 |  | 653.5 |  |  |  | 594.45 | 145.32 | 745.04 | 41.1
22.572 | 55.053 | 58.0289 | 0.6631 | 17.5051 | 0.33 | 1.2926 | 0.963 | 1.2 | 5 | 16.1 | 117.6 |  |  |  |  | 37.375 | 0.4 | 0.87 |  | 0.79 |  | 663 |  |  |  | 611.7 | 145.07 | 766.67 | 41
22.638 | 53.6829 | 56.7456 | 0.6652 | 18.0158 | 0.332 | 1.2964 | 0.964 | 1.2 | 5 | 15.7 | 117.4 |  |  |  |  | 37.221 | 0.38 | 0.93 |  | 0.79 |  | 659 |  |  |  | 604.35 | 141.86 | 757.46 | 40.5
22.703 | 53.7748 | 56.9017 | 0.6579 | 18.3938 | 0.334 | 1.3002 | 0.966 | 1.2 | 5 | 15.7 | 117.4 |  |  |  |  | 37.219 | 0.38 | 0.9 |  | 0.75 |  | 659.7 |  |  |  | 605.78 | 142.25 | 759.24 | 40.5
22.769 | 62.4224 | 65.6761 | 0.6443 | 19.1394 | 0.336 | 1.3041 | 0.968 | 1 | 6 | 17.1 | 117.5 |  |  |  |  | 38.075 | 0.75 | 0.98 |  | 0.75 |  | 667.2 |  |  |  | 619.67 | 164.19 | 776.65 | 43.6
22.835 | 67.1446 | 70.0473 | 0.6381 | 17.0749 | 0.338 | 1.308 | 0.97 | 0.9 | 6 | 18.3 | 117.3 |  |  |  |  | 38.48 | 1.05 | 0.87 |  | 0.79 |  | 668.2 |  |  |  | 621.59 | 175.12 | 779.06 | 45
22.9 | 70.2555 | 72.6564 | 0.5942 | 14.1227 | 0.34 | 1.3118 | 0.972 | 0.8 | 6 | 19.2 | 116.8 |  |  |  |  | 38.725 | 1.41 | 0.89 |  | 0.75 |  | 662.8 |  |  |  | 611.58 | 181.64 | 766.51 | 45.8
22.966 | 57.2198 | 60.2479 | 0.732 | 17.8121 | 0.342 | 1.3157 | 0.973 | 1.2 | 5 | 16.7 | 117.9 |  |  |  |  | 37.54 | 0.42 | 0.84 |  | 0.75 |  | 671.7 |  |  |  | 627.99 | 150.62 | 787.08 | 41.6
23.031 | 54.3303 | 57.6578 | 0.6997 | 19.5738 | 0.344 | 1.3195 | 0.975 | 1.2 | 5 | 15.8 | 117.5 |  |  |  |  | 37.224 | 0.38 | 0.89 |  | 0.71 |  | 663.5 |  |  |  | 612.76 | 144.14 | 768 | 40.6
23.097 | 53.8124 | 57.1779 | 0.6736 | 19.7973 | 0.346 | 1.3234 | 0.977 | 1.2 | 5 | 15.7 | 117.4 |  |  |  |  | 37.156 | 0.37 | 0.86 |  | 0.75 |  | 662.2 |  |  |  | 610.3 | 142.94 | 764.91 | 40.4
23.163 | 53.9043 | 57.3884 | 0.6913 | 20.4949 | 0.348 | 1.3273 | 0.979 | 1.2 | 5 | 15.7 | 117.5 |  |  |  |  | 37.154 | 0.37 | 0.9 |  | 0.75 |  | 663.2 |  |  |  | 612.06 | 143.47 | 767.12 | 40.5
23.228 | 53.6453 | 57.1376 | 0.6934 | 20.5429 | 0.35 | 1.3311 | 0.981 | 1.2 | 5 | 16.7 | 117.4 |  |  |  |  | 37.114 | 0.37 | 0.88 |  | 0.75 |  | 662.6 |  |  |  | 610.99 | 142.84 | 765.77 | 40.3
23.294 | 53.9972 | 57.4977 | 0.7362 | 20.591 | 0.353 | 1.335 | 0.982 | 1.3 | 5 | 16.8 | 118.1 |  |  |  |  | 37.146 | 0.32 | 0.92 |  | 0.75 |  | 673 |  |  |  | 630.37 | 143.74 | 790.06 | 40.4
23.36 | 53.9419 | 57.5283 | 0.8083 | 21.0964 | 0.355 | 1.3389 | 0.984 | 1.4 | 5 | 16.8 | 118.6 |  |  |  |  | 37.128 | 0.28 | 0.92 |  | 0.75 |  | 681.9 |  |  |  | 647.17 | 143.82 | 811.12 | 40.4
23.425 | 53.7748 | 57.4968 | 0.6307 | 21.8942 | 0.357 | 1.3427 | 0.986 | 1.1 | 5 | 15.7 | 116.9 |  |  |  |  | 37.098 | 0.43 | 0.88 |  | 0.71 |  | 655.1 |  |  |  | 597.27 | 143.74 | 748.57 | 40.3
23.491 | 22.573 | 26.6698 | 0.0115 | 24.0987 | 0.359 | 1.3457 | 0.987 | 0.1 | 5 | 6.6 | 91.8 |  |  |  |  | 31.608 | 0.64 | 0.92 |  | 0.79 |  | 424.9 |  |  |  | 250.9 | 66.67 | 314.46 | 27.1
23.556 | 55.219 | 58.4903 | 0.5984 | 19.2428 | 0.361 | 1.3495 | 0.989 | 1 | 5 | 16.1 | 116.3 |  |  |  |  | 37.236 | 0.53 | 0.9 |  | 0.75 |  | 648.6 |  |  |  | 585.51 | 146.23 | 733.84 | 40.6
23.622 | 55.0718 | 58.9117 | 0.59 | 22.5876 | 0.363 | 1.3533 | 0.991 | 1 | 5 | 16.1 | 116.4 |  |  |  |  | 37.208 | 0.53 | 0.93 |  | 0.79 |  | 650.2 |  |  |  | 588.35 | 147.28 | 737.4 | 40.7
23.688 | 55.1637 | 59.1859 | 0.5618 | 23.6601 | 0.365 | 1.3572 | 0.992 | 1 | 5 | 16.1 | 116.4 |  |  |  |  | 37.212 | 0.54 | 0.96 |  | 0.79 |  | 651.3 |  |  |  | 590.35 | 147.96 | 739.9 | 40.8
23.753 | 55.312 | 59.3078 | 0.5545 | 23.5045 | 0.367 | 1.361 | 0.994 | 1 | 5 | 16.1 | 116.5 |  |  |  |  | 37.216 | 0.54 | 0.91 |  | 0.83 |  | 651.9 |  |  |  | 591.48 | 148.27 | 741.32 | 40.8
23.819 | 55.1825 | 59.2088 | 0.5336 | 23.6841 | 0.369 | 1.3648 | 0.996 | 0.9 | 5 | 16.1 | 115.7 |  |  |  |  | 37.191 | 0.64 | 0.95 |  | 0.75 |  | 641.1 |  |  |  | 572.01 | 148.02 | 716.92 | 40.7
23.884 | 55.2378 | 59.2634 | 0.5232 | 23.6799 | 0.371 | 1.3685 | 0.998 | 0.9 | 5 | 16.1 | 115.7 |  |  |  |  | 37.185 | 0.64 | 0.93 |  | 0.75 |  | 641.5 |  |  |  | 572.73 | 148.16 | 717.83 | 40.7
23.95 | 55.1825 | 59.2968 | 0.5221 | 24.202 | 0.373 | 1.3723 | 0.999 | 0.9 | 5 | 16.1 | 115.7 |  |  |  |  | 37.173 | 0.64 | 0.93 |  | 0.75 |  | 641.8 |  |  |  | 573.35 | 148.24 | 718.6 | 40.7
24.016 | 54.7564 | 58.9412 | 0.5106 | 24.6166 | 0.375 | 1.3762 | 1.001 | 0.9 | 5 | 16 | 115.6 |  |  |  |  | 37.115 | 0.63 | 0.92 |  | 0.75 |  | 641 |  |  |  | 571.86 | 147.35 | 716.73 | 40.5
24.081 | 54.6081 | 58.8675 | 0.4981 | 25.0552 | 0.377 | 1.3799 | 1.003 | 0.9 | 5 | 15.9 | 115.6 |  |  |  |  | 37.088 | 0.62 | 1.01 |  | 0.75 |  | 641 |  |  |  | 571.88 | 147.17 | 716.76 | 40.5
24.147 | 54.6081 | 58.8804 | 0.4845 | 25.1314 | 0.379 | 1.3837 | 1.005 | 0.8 | 6 | 14.9 | 114.8 |  |  |  |  | 37.076 | 0.76 | 0.98 |  | 0.75 |  | 629.8 |  |  |  | 552.1 | 147.2 | 691.96 | 40.4
24.213 | 55.1271 | 59.4129 | 0.4751 | 25.2108 | 0.381 | 1.3875 | 1.006 | 0.8 | 6 | 15.1 | 114.8 |  |  |  |  | 37.126 | 0.77 | 0.94 |  | 0.75 |  | 631.7 |  |  |  | 555.27 | 148.53 | 695.94 | 40.6
24.278 | 55.5709 | 59.8344 | 0.4605 | 25.0792 | 0.383 | 1.3912 | 1.008 | 0.8 | 6 | 15.2 | 114.9 |  |  |  |  | 37.161 | 0.78 | 1.06 |  | 0.79 |  | 633.1 |  |  |  | 557.86 | 149.59 | 699.19 | 40.7
24.344 | 55.5344 | 59.8128 | 0.4595 | 25.167 | 0.385 | 1.395 | 1.01 | 0.8 | 6 | 15.2 | 114.9 |  |  |  |  | 37.146 | 0.78 | 1.11 |  | 0.75 |  | 633.3 |  |  |  | 558.17 | 149.53 | 699.57 | 40.7
24.409 | 55.0718 | 59.3069 | 0.4699 | 24.9122 | 0.387 | 1.3987 | 1.011 | 0.8 | 6 | 15 | 114.8 |  |  |  |  | 37.091 | 0.76 | 1.12 |  | 0.75 |  | 632 |  |  |  | 555.97 | 148.27 | 696.81 | 40.4
24.475 | 54.9976 | 59.2421 | 0.4793 | 24.9675 | 0.389 | 1.4025 | 1.013 | 0.8 | 6 | 15 | 114.8 |  |  |  |  | 37.071 | 0.75 | 1.12 |  | 0.79 |  | 632.1 |  |  |  | 556.04 | 148.11 | 696.91 | 40.4
24.541 | 54.534 | 58.771 | 0.4772 | 24.9236 | 0.391 | 1.4063 | 1.015 | 0.8 | 5 | 15.9 | 114.7 |  |  |  |  | 37.009 | 0.73 | 1.14 |  | 0.79 |  | 630.9 |  |  |  | 554.01 | 146.93 | 694.36 | 40.2
24.606 | 53.6641 | 57.7486 | 0.4971 | 24.0266 | 0.393 | 1.4101 | 1.017 | 0.9 | 5 | 15.6 | 115.4 |  |  |  |  | 36.902 | 0.57 | 1.14 |  | 0.75 |  | 639.5 |  |  |  | 569.13 | 144.37 | 713.31 | 39.8
24.672 | 53.4605 | 57.4719 | 0.5086 | 23.5964 | 0.396 | 1.4139 | 1.018 | 0.9 | 5 | 15.6 | 115.4 |  |  |  |  | 36.874 | 0.56 | 1.11 |  | 0.75 |  | 638.9 |  |  |  | 568.03 | 143.68 | 711.93 | 39.7
24.737 | 55.4968 | 59.4798 | 0.5065 | 23.4293 | 0.398 | 1.4177 | 1.02 | 0.9 | 5 | 16.2 | 115.7 |  |  |  |  | 37.084 | 0.61 | 1.2 |  | 0.75 |  | 645.3 |  |  |  | 579.46 | 148.7 | 726.26 | 40.3
24.803 | 55.8487 | 60.0838 | 0.4971 | 24.9122 | 0.4 | 1.4214 | 1.022 | 0.8 | 6 | 15.3 | 115 |  |  |  |  | 37.109 | 0.76 | 1.15 |  | 0.79 |  | 635.8 |  |  |  | 562.5 | 150.21 | 705 | 40.5
24.869 | 55.7568 | 60.1422 | 0.5096 | 25.7967 | 0.402 | 1.4253 | 1.024 | 0.9 | 5 | 16.3 | 115.8 |  |  |  |  | 37.088 | 0.62 | 1.14 |  | 0.75 |  | 647.8 |  |  |  | 583.93 | 150.36 | 731.86 | 40.5
24.934 | 56.4607 | 60.9674 | 0.518 | 26.5099 | 0.404 | 1.429 | 1.025 | 0.9 | 5 | 16.5 | 116 |  |  |  |  | 37.156 | 0.64 | 1.14 |  | 0.75 |  | 650.5 |  |  |  | 588.84 | 152.42 | 738.01 | 40.7
25 | 57.1457 | 61.7568 | 0.5263 | 27.1239 | 0.406 | 1.4329 | 1.027 | 0.9 | 5 | 16.7 | 116.1 |  |  |  |  | 37.216 | 0.66 | 1.15 |  | 0.75 |  | 653.1 |  |  |  | 593.54 | 154.39 | 743.91 | 41
25.066 | 57.4788 | 62.0615 | 0.5159 | 26.9568 | 0.408 | 1.4367 | 1.029 | 0.9 | 5 | 16.8 | 116.1 |  |  |  |  | 37.239 | 0.67 | 1.14 |  | 0.79 |  | 654.2 |  |  |  | 595.62 | 155.15 | 746.51 | 41
25.131 | 57.5718 | 61.9851 | 0.5211 | 25.9606 | 0.41 | 1.4405 | 1.031 | 0.9 | 5 | 16.8 | 116.1 |  |  |  |  | 37.237 | 0.66 | 1.14 |  | 0.75 |  | 654.2 |  |  |  | 595.65 | 154.96 | 746.55 | 41
25.197 | 57.8861 | 62.407 | 0.5263 | 26.5934 | 0.412 | 1.4443 | 1.032 | 0.9 | 5 | 16.9 | 116.2 |  |  |  |  | 37.263 | 0.67 | 1.16 |  | 0.75 |  | 655.7 |  |  |  | 598.36 | 156.02 | 749.95 | 41.1
25.262 | 57.7754 | 62.3668 | 0.4939 | 27.008 | 0.414 | 1.4481 | 1.034 | 0.8 | 6 | 15.8 | 115.3 |  |  |  |  | 37.241 | 0.81 | 1.14 |  | 0.79 |  | 644 |  |  |  | 577.26 | 155.92 | 723.5 | 41
25.328 | 57.553 | 62.1316 | 0.4929 | 26.9328 | 0.416 | 1.4519 | 1.036 | 0.8 | 6 | 15.7 | 115.3 |  |  |  |  | 37.206 | 0.8 | 1.23 |  | 0.79 |  | 643.6 |  |  |  | 576.47 | 155.33 | 722.51 | 40.9
25.394 | 57.2564 | 61.8403 | 0.5002 | 26.9641 | 0.418 | 1.4557 | 1.038 | 0.8 | 6 | 15.6 | 115.2 |  |  |  |  | 37.165 | 0.79 | 1.22 |  | 0.79 |  | 643 |  |  |  | 575.4 | 154.6 | 721.17 | 40.8
25.459 | 56.8857 | 61.4886 | 0.5117 | 27.0759 | 0.42 | 1.4594 | 1.039 | 0.9 | 5 | 16.6 | 116 |  |  |  |  | 37.121 | 0.63 | 1.24 |  | 0.79 |  | 653.9 |  |  |  | 595.14 | 153.72 | 745.91 | 40.6
25.525 | 57.0162 | 61.6056 | 0.5221 | 26.9965 | 0.422 | 1.4633 | 1.041 | 0.9 | 5 | 16.6 | 116.1 |  |  |  |  | 37.123 | 0.63 | 1.21 |  | 0.75 |  | 654.5 |  |  |  | 596.21 | 154.01 | 747.25 | 40.6
25.59 | 56.9974 | 61.5447 | 0.5274 | 26.749 | 0.424 | 1.467 | 1.043 | 0.9 | 5 | 16.6 | 116 |  |  |  |  | 37.11 | 0.63 | 1.23 |  | 0.75 |  | 654.6 |  |  |  | 596.31 | 153.86 | 747.38 | 40.6
25.656 | 55.479 | 59.9633 | 0.5211 | 26.3783 | 0.426 | 1.4708 | 1.045 | 0.9 | 5 | 16.2 | 115.8 |  |  |  |  | 36.938 | 0.59 | 1.36 |  | 0.75 |  | 650.1 |  |  |  | 588.12 | 149.91 | 737.11 | 40
25.722 | 55.997 | 60.4556 | 0.5211 | 26.2269 | 0.428 | 1.4747 | 1.046 | 0.9 | 5 | 16.3 | 115.9 |  |  |  |  | 36.988 | 0.6 | 1.36 |  | 0.75 |  | 651.8 |  |  |  | 591.24 | 151.14 | 741.03 | 40.1
25.787 | 57.1634 | 61.7319 | 0.5253 | 26.8733 | 0.43 | 1.4785 | 1.048 | 0.9 | 5 | 16.7 | 116.1 |  |  |  |  | 37.098 | 0.63 | 1.38 |  | 0.75 |  | 655.9 |  |  |  | 598.63 | 154.33 | 750.28 | 40.5
25.853 | 57.3305 | 62.0365 | 0.5336 | 27.6826 | 0.432 | 1.4823 | 1.05 | 0.9 | 5 | 16.7 | 116.1 |  |  |  |  | 37.104 | 0.63 | 1.39 |  | 0.79 |  | 657 |  |  |  | 600.72 | 155.09 | 752.9 | 40.6
25.919 | 57.3493 | 62.0736 | 0.5294 | 27.7902 | 0.434 | 1.4861 | 1.052 | 0.9 | 5 | 16.7 | 116.1 |  |  |  |  | 37.095 | 0.63 | 1.39 |  | 0.75 |  | 657.4 |  |  |  | 601.36 | 155.18 | 753.71 | 40.6
25.984 | 56.9045 | 61.5401 | 0.5148 | 27.268 | 0.436 | 1.4899 | 1.053 | 0.9 | 5 | 16.6 | 116 |  |  |  |  | 37.044 | 0.61 | 1.42 |  | 0.75 |  | 656 |  |  |  | 598.89 | 153.85 | 750.61 | 40.4
26.05 | 57.5154 | 62.1455 | 0.5169 | 27.2357 | 0.439 | 1.4937 | 1.055 | 0.9 | 5 | 16.8 | 116.1 |  |  |  |  | 37.095 | 0.63 | 1.39 |  | 0.79 |  | 658 |  |  |  | 602.62 | 155.36 | 755.29 | 40.5
26.115 | 57.2564 | 61.8689 | 0.5159 | 27.1323 | 0.441 | 1.4975 | 1.057 | 0.9 | 5 | 16.7 | 116.1 |  |  |  |  | 37.058 | 0.62 | 1.4 |  | 0.79 |  | 657.5 |  |  |  | 601.55 | 154.67 | 753.94 | 40.4
26.181 | 56.9598 | 61.5302 | 0.519 | 26.8848 | 0.443 | 1.5013 | 1.059 | 0.9 | 5 | 16.6 | 116 |  |  |  |  | 37.016 | 0.6 | 1.42 |  | 0.75 |  | 656.7 |  |  |  | 600.14 | 153.83 | 752.17 | 40.2
26.247 | 56.7938 | 61.35 | 0.52 | 26.8012 | 0.445 | 1.5051 | 1.06 | 0.9 | 5 | 16.6 | 116 |  |  |  |  | 36.993 | 0.6 | 1.41 |  | 0.75 |  | 656.4 |  |  |  | 599.59 | 153.38 | 751.48 | 40.2
26.312 | 56.7938 | 61.3433 | 0.5263 | 26.7616 | 0.447 | 1.5089 | 1.062 | 0.9 | 5 | 16.6 | 116 |  |  |  |  | 36.982 | 0.59 | 1.44 |  | 0.75 |  | 656.6 |  |  |  | 599.98 | 153.36 | 751.97 | 40.1
26.378 | 57.7012 | 62.1923 | 0.5388 | 26.418 | 0.449 | 1.5128 | 1.064 | 0.9 | 5 | 16.8 | 116.2 |  |  |  |  | 37.064 | 0.61 | 1.43 |  | 0.75 |  | 659.4 |  |  |  | 605.05 | 155.48 | 758.32 | 40.4
26.443 | 57.6825 | 62.1675 | 0.5388 | 26.3825 | 0.451 | 1.5165 | 1.066 | 0.9 | 5 | 16.8 | 116.1 |  |  |  |  | 37.051 | 0.61 | 1.42 |  | 1.22 |  | 659.5 |  |  |  | 605.34 | 155.42 | 758.69 | 40.3
26.509 | 57.3671 | 61.8196 | 0.5357 | 26.1914 | 0.453 | 1.5204 | 1.067 | 0.9 | 5 | 16.7 | 116.1 |  |  |  |  | 37.013 | 0.6 | 1.44 |  | 0.75 |  | 658.7 |  |  |  | 603.88 | 154.55 | 756.86 | 40.2
26.575 | 57.3493 | 61.6886 | 0.5388 | 25.5251 | 0.455 | 1.5242 | 1.069 | 0.9 | 5 | 16.7 | 116.1 |  |  |  |  | 37 | 0.59 | 1.46 |  | 0.75 |  | 658.6 |  |  |  | 603.59 | 154.22 | 756.5 | 40.1
26.64 | 57.6449 | 61.9978 | 0.5378 | 25.6055 | 0.457 | 1.528 | 1.071 | 0.9 | 5 | 16.8 | 116.1 |  |  |  |  | 37.02 | 0.6 | 1.54 |  | 0.75 |  | 659.7 |  |  |  | 605.71 | 154.99 | 759.16 | 40.2
26.706 | 56.1265 | 60.5581 | 0.5409 | 26.0682 | 0.459 | 1.5318 | 1.073 | 0.9 | 5 | 16.4 | 115.9 |  |  |  |  | 36.85 | 0.56 | 1.51 |  | 0.71 |  | 655.7 |  |  |  | 598.23 | 151.4 | 749.78 | 39.6
26.772 | 30.3131 | 34.771 | 0.0125 | 26.2227 | 0.461 | 1.5349 | 1.074 | 0.1 | 6 | 8.3 | 94.4 |  |  |  |  | 33.003 | 1.12 | 1.52 |  | 0.79 |  | 462.4 |  |  |  | 297.18 | 86.93 | 372.47 | 29.7
26.837 | 54.8117 | 59.2676 | 0.0125 | 26.2112 | 0.463 | 1.5381 | 1.075 | 0.1 | 6 | 13.2 | 99.6 |  |  |  |  | 36.698 | 5.91 | 1.51 |  | 0.67 |  | 524 |  |  |  | 382.05 | 148.17 | 478.83 | 39.2
26.903 | 59.2374 | 63.9658 | 0.542 | 27.8142 | 0.465 | 1.542 | 1.077 | 0.9 | 5 | 17.3 | 116.4 |  |  |  |  | 37.148 | 0.64 | 1.52 |  | 0.79 |  | 666.3 |  |  |  | 617.84 | 159.91 | 774.36 | 40.7
26.968 | 59.2196 | 63.9899 | 0.5326 | 28.0606 | 0.467 | 1.5458 | 1.079 | 0.9 | 5 | 17.3 | 116.4 |  |  |  |  | 37.135 | 0.64 | 1.51 |  | 0.75 |  | 666.6 |  |  |  | 618.41 | 159.97 | 775.08 | 40.7
27.034 | 59.1267 | 63.9364 | 0.5336 | 28.2925 | 0.469 | 1.5496 | 1.08 | 0.9 | 5 | 17.2 | 116.4 |  |  |  |  | 37.12 | 0.63 | 1.54 |  | 0.79 |  | 666.7 |  |  |  | 618.56 | 159.84 | 775.26 | 40.6
27.1 | 59.3303 | 64.0884 | 0.5315 | 27.9886 | 0.471 | 1.5534 | 1.082 | 0.8 | 6 | 16.2 | 115.6 |  |  |  |  | 37.13 | 0.77 | 1.58 |  | 0.71 |  | 655.4 |  |  |  | 597.82 | 160.22 | 749.26 | 40.6
27.165 | 59.0901 | 63.8916 | 0.5232 | 28.2444 | 0.473 | 1.5572 | 1.084 | 0.8 | 6 | 16.1 | 115.6 |  |  |  |  | 37.095 | 0.76 | 1.52 |  | 0.75 |  | 655.1 |  |  |  | 597.22 | 159.73 | 748.51 | 40.5
27.231 | 59.4598 | 64.2715 | 0.5274 | 28.3039 | 0.475 | 1.561 | 1.086 | 0.8 | 6 | 16.2 | 115.6 |  |  |  |  | 37.121 | 0.77 | 1.57 |  | 0.75 |  | 656.4 |  |  |  | 599.61 | 160.68 | 751.51 | 40.6
27.297 | 59.7752 | 64.5984 | 0.5274 | 28.3718 | 0.477 | 1.5648 | 1.087 | 0.8 | 6 | 16.3 | 115.7 |  |  |  |  | 37.147 | 0.78 | 1.65 |  | 0.79 |  | 657.6 |  |  |  | 601.72 | 161.5 | 754.16 | 40.7
27.362 | 60.0707 | 64.8581 | 0.496 | 28.1609 | 0.48 | 1.5686 | 1.089 | 0.8 | 6 | 16.4 | 115.7 |  |  |  |  | 37.165 | 0.79 | 1.64 |  | 0.75 |  | 658.5 |  |  |  | 603.48 | 162.15 | 756.36 | 40.7
27.428 | 59.9412 | 64.7319 | 0.4981 | 28.1807 | 0.482 | 1.5724 | 1.091 | 0.8 | 6 | 16.4 | 115.7 |  |  |  |  | 37.141 | 0.78 | 1.65 |  | 0.75 |  | 658.4 |  |  |  | 603.26 | 161.83 | 756.08 | 40.7
27.493 | 59.8117 | 64.607 | 0.5065 | 28.2079 | 0.484 | 1.5761 | 1.093 | 0.8 | 6 | 16.3 | 115.7 |  |  |  |  | 37.118 | 0.77 | 1.66 |  | 0.75 |  | 658.3 |  |  |  | 603.03 | 161.52 | 755.8 | 40.6
27.559 | 60.0895 | 64.9473 | 0.4992 | 28.5755 | 0.486 | 1.58 | 1.094 | 0.8 | 6 | 16.4 | 115.7 |  |  |  |  | 37.14 | 0.78 | 1.71 |  | 0.79 |  | 659.5 |  |  |  | 605.22 | 162.37 | 758.54 | 40.7
27.625 | 60.4049 | 65.2823 | 0.4908 | 28.6903 | 0.488 | 1.5838 | 1.096 | 0.8 | 6 | 16.5 | 115.8 |  |  |  |  | 37.16 | 0.79 | 1.71 |  | 0.75 |  | 660.6 |  |  |  | 607.37 | 163.21 | 761.24 | 40.7
27.69 | 60.2931 | 65.1779 | 0.4939 | 28.7342 | 0.49 | 1.5875 | 1.098 | 0.8 | 6 | 16.5 | 115.7 |  |  |  |  | 37.138 | 0.78 | 1.69 |  | 0.75 |  | 660.6 |  |  |  | 607.26 | 162.94 | 761.1 | 40.7
27.756 | 60.7745 | 65.6891 | 0.4981 | 28.9096 | 0.492 | 1.5914 | 1.1 | 0.8 | 6 | 16.6 | 115.8 |  |  |  |  | 37.174 | 0.79 | 1.71 |  | 0.75 |  | 662.2 |  |  |  | 610.32 | 164.22 | 764.94 | 40.8
27.821 | 61.1265 | 66.09 | 0.5106 | 29.1968 | 0.494 | 1.5951 | 1.101 | 0.8 | 6 | 16.7 | 115.9 |  |  |  |  | 37.203 | 0.8 | 1.71 |  | 0.75 |  | 663.6 |  |  |  | 612.8 | 165.22 | 768.05 | 40.9
27.887 | 60.7568 | 65.7183 | 0.5013 | 29.1853 | 0.496 | 1.599 | 1.103 | 0.8 | 6 | 16.6 | 115.8 |  |  |  |  | 37.156 | 0.79 | 1.71 |  | 0.75 |  | 662.8 |  |  |  | 611.32 | 164.3 | 766.19 | 40.8
27.953 | 60.6085 | 65.6357 | 0.5096 | 29.5717 | 0.498 | 1.6028 | 1.105 | 0.8 | 6 | 16.6 | 115.8 |  |  |  |  | 37.131 | 0.78 | 1.74 |  | 0.75 |  | 662.8 |  |  |  | 611.32 | 164.09 | 766.19 | 40.7
28.018 | 60.3673 | 65.3918 | 0.5065 | 29.556 | 0.5 | 1.6065 | 1.107 | 0.8 | 6 | 16.5 | 115.8 |  |  |  |  | 37.097 | 0.77 | 1.73 |  | 0.75 |  | 662.3 |  |  |  | 610.49 | 163.48 | 765.14 | 40.6
28.084 | 61.1265 | 66.1354 | 0.5023 | 29.4641 | 0.502 | 1.6104 | 1.108 | 0.8 | 6 | 16.7 | 115.9 |  |  |  |  | 37.166 | 0.79 | 1.71 |  | 0.79 |  | 664.6 |  |  |  | 614.75 | 165.34 | 770.49 | 40.8
28.15 | 61.0158 | 66.0403 | 0.4939 | 29.556 | 0.504 | 1.6142 | 1.11 | 0.8 | 6 | 16.7 | 115.9 |  |  |  |  | 37.144 | 0.78 | 1.79 |  | 0.75 |  | 664.6 |  |  |  | 614.69 | 165.1 | 770.42 | 40.7
28.215 | 61.3854 | 66.4227 | 0.4971 | 29.6312 | 0.506 | 1.6179 | 1.112 | 0.8 | 6 | 16.8 | 115.9 |  |  |  |  | 37.169 | 0.79 | 1.83 |  | 0.79 |  | 665.9 |  |  |  | 617.09 | 166.06 | 773.41 | 40.8
28.281 | 61.3301 | 66.3294 | 0.5044 | 29.4077 | 0.508 | 1.6218 | 1.114 | 0.8 | 6 | 16.8 | 115.9 |  |  |  |  | 37.153 | 0.79 | 1.79 |  | 0.71 |  | 665.9 |  |  |  | 617.04 | 165.82 | 773.35 | 40.7
28.346 | 61.516 | 66.4049 | 0.496 | 28.7582 | 0.51 | 1.6256 | 1.115 | 0.8 | 6 | 16.8 | 115.9 |  |  |  |  | 37.166 | 0.78 | 1.89 |  | 0.79 |  | 666.3 |  |  |  | 617.85 | 166.01 | 774.37 | 40.7
28.412 | 62.0151 | 66.8552 | 0.5013 | 28.471 | 0.512 | 1.6294 | 1.117 | 0.8 | 6 | 16.9 | 116 |  |  |  |  | 37.203 | 0.79 | 1.9 |  | 0.75 |  | 667.8 |  |  |  | 620.6 | 167.14 | 777.82 | 40.8
28.478 | 62.1081 | 66.9794 | 0.5263 | 28.6548 | 0.514 | 1.6332 | 1.119 | 0.8 | 6 | 17 | 116 |  |  |  |  | 37.201 | 0.8 | 1.92 |  | 0.75 |  | 668.4 |  |  |  | 621.67 | 167.45 | 779.16 | 40.8
28.543 | 61.5713 | 66.4046 | 0.5336 | 28.4313 | 0.516 | 1.637 | 1.121 | 0.8 | 6 | 16.8 | 115.9 |  |  |  |  | 37.139 | 0.77 | 1.91 |  | 0.75 |  | 667 |  |  |  | 619.13 | 166.01 | 775.98 | 40.6
28.609 | 62.1269 | 67.087 | 0.5493 | 29.177 | 0.518 | 1.6408 | 1.122 | 0.8 | 6 | 17 | 116 |  |  |  |  | 37.187 | 0.79 | 1.94 |  | 0.79 |  | 669.1 |  |  |  | 623.08 | 167.72 | 780.92 | 40.8
28.674 | 62.5341 | 67.5993 | 0.5702 | 29.7952 | 0.52 | 1.6446 | 1.124 | 0.9 | 5 | 18.2 | 117 |  |  |  |  | 37.215 | 0.66 | 1.94 |  | 0.79 |  | 683 |  |  |  | 649.26 | 169 | 813.73 | 40.9
28.74 | 62.7743 | 67.8895 | 0.5723 | 30.0897 | 0.523 | 1.6485 | 1.126 | 0.9 | 5 | 18.3 | 117 |  |  |  |  | 37.227 | 0.66 | 1.94 |  | 0.79 |  | 684.1 |  |  |  | 651.27 | 169.72 | 816.25 | 41
28.806 | 62.9226 | 68.1002 | 0.5743 | 30.4562 | 0.525 | 1.6523 | 1.128 | 0.9 | 5 | 18.3 | 117 |  |  |  |  | 37.231 | 0.67 | 1.94 |  | 0.79 |  | 684.9 |  |  |  | 652.85 | 170.25 | 818.24 | 41
28.871 | 62.9968 | 68.2246 | 0.5681 | 30.7517 | 0.527 | 1.6561 | 1.13 | 0.9 | 5 | 18.4 | 117.1 |  |  |  |  | 37.227 | 0.67 | 2.01 |  | 0.83 |  | 685.5 |  |  |  | 653.97 | 170.56 | 819.64 | 41
28.937 | 62.9968 | 68.2328 | 0.5618 | 30.7998 | 0.529 | 1.66 | 1.131 | 0.8 | 6 | 17.2 | 116.2 |  |  |  |  | 37.222 | 0.81 | 1.97 |  | 0.83 |  | 673.4 |  |  |  | 631.15 | 170.58 | 791.04 | 41
29.003 | 63.1816 | 68.3695 | 0.5336 | 30.5168 | 0.531 | 1.6638 | 1.133 | 0.8 | 6 | 17.3 | 116.2 |  |  |  |  | 37.229 | 0.81 | 2 |  | 0.83 |  | 674 |  |  |  | 632.28 | 170.92 | 792.46 | 41
29.068 | 63.3487 | 68.5445 | 0.5315 | 30.5638 | 0.533 | 1.6676 | 1.135 | 0.8 | 6 | 17.3 | 116.2 |  |  |  |  | 37.234 | 0.81 | 2 |  | 0.79 |  | 674.8 |  |  |  | 633.61 | 171.36 | 794.12 | 41
29.134 | 63.7371 | 68.8884 | 0.5357 | 30.3016 | 0.535 | 1.6714 | 1.137 | 0.8 | 6 | 17.4 | 116.3 |  |  |  |  | 37.26 | 0.82 | 2.02 |  | 0.83 |  | 675.9 |  |  |  | 635.81 | 172.22 | 796.88 | 41.1
29.199 | 64.0525 | 69.287 | 0.543 | 30.7914 | 0.537 | 1.6752 | 1.138 | 0.8 | 6 | 17.5 | 116.3 |  |  |  |  | 37.284 | 0.83 | 2.01 |  | 0.83 |  | 677.2 |  |  |  | 638.28 | 173.22 | 799.97 | 41.2
29.265 | 64.1079 | 69.3479 | 0.5399 | 30.8238 | 0.539 | 1.679 | 1.14 | 0.8 | 6 | 17.5 | 116.4 |  |  |  |  | 37.278 | 0.83 | 2.13 |  | 0.83 |  | 677.6 |  |  |  | 639.03 | 173.37 | 800.91 | 41.2
29.331 | 64.7188 | 69.912 | 0.567 | 30.5481 | 0.541 | 1.6829 | 1.142 | 0.8 | 6 | 17.7 | 116.4 |  |  |  |  | 37.324 | 0.84 | 2.14 |  | 0.83 |  | 679.4 |  |  |  | 642.35 | 174.78 | 805.07 | 41.3
29.396 | 64.9788 | 70.0955 | 0.5743 | 30.098 | 0.543 | 1.6867 | 1.144 | 0.8 | 6 | 17.8 | 116.5 |  |  |  |  | 37.337 | 0.84 | 2.09 |  | 0.83 |  | 680.1 |  |  |  | 643.72 | 175.24 | 806.79 | 41.3
29.462 | 65.2566 | 70.3225 | 0.5796 | 29.7993 | 0.545 | 1.6905 | 1.145 | 0.8 | 6 | 17.8 | 116.5 |  |  |  |  | 37.357 | 0.85 | 2.13 |  | 0.83 |  | 681 |  |  |  | 645.31 | 175.81 | 808.79 | 41.4
29.527 | 65.1083 | 70.1436 | 0.5858 | 29.6197 | 0.547 | 1.6943 | 1.147 | 0.9 | 5 | 19 | 117.3 |  |  |  |  | 37.333 | 0.69 | 2.13 |  | 0.83 |  | 693.2 |  |  |  | 668.71 | 175.36 | 838.12 | 41.3
29.593 | 64.4232 | 69.39 | 0.5952 | 29.2166 | 0.549 | 1.6982 | 1.149 | 0.9 | 5 | 18.8 | 117.2 |  |  |  |  | 37.261 | 0.67 | 2.15 |  | 0.79 |  | 691.3 |  |  |  | 665.12 | 173.48 | 833.62 | 41
29.659 | 63.7194 | 68.546 | 0.6015 | 28.3917 | 0.551 | 1.7021 | 1.151 | 0.9 | 5 | 18.6 | 117.1 |  |  |  |  | 37.186 | 0.64 | 2.17 |  | 0.83 |  | 689.2 |  |  |  | 661.02 | 171.36 | 828.48 | 40.7
29.724 | 62.8861 | 67.6232 | 0.6005 | 27.8654 | 0.553 | 1.7059 | 1.153 | 0.9 | 5 | 18.3 | 117 |  |  |  |  | 37.098 | 0.62 | 2.17 |  | 0.79 |  | 686.8 |  |  |  | 656.45 | 169.06 | 822.76 | 40.4
29.79 | 64.0713 | 68.8159 | 0.6224 | 27.9092 | 0.555 | 1.7097 | 1.154 | 0.9 | 5 | 18.7 | 117.1 |  |  |  |  | 37.203 | 0.64 | 2.17 |  | 0.83 |  | 690.4 |  |  |  | 663.37 | 172.04 | 831.42 | 40.8
29.856 | 64.9412 | 69.7413 | 0.6307 | 28.2361 | 0.557 | 1.7136 | 1.156 | 0.9 | 5 | 18.9 | 117.3 |  |  |  |  | 37.272 | 0.66 | 2.19 |  | 0.83 |  | 693.3 |  |  |  | 668.81 | 174.35 | 838.24 | 41
29.921 | 66.9222 | 71.799 | 0.6412 | 28.6872 | 0.559 | 1.7174 | 1.158 | 0.9 | 5 | 19.5 | 117.6 |  |  |  |  | 37.438 | 0.71 | 2.21 |  | 0.83 |  | 699.2 |  |  |  | 680.28 | 179.5 | 852.62 | 41.6
29.987 | 69.8858 | 75.1081 | 0.6078 | 30.7193 | 0.561 | 1.7213 | 1.16 | 0.8 | 6 | 19.1 | 117.1 |  |  |  |  | 37.681 | 0.97 | 2.19 |  | 0.79 |  | 695.4 |  |  |  | 673.03 | 187.77 | 843.53 | 42.5
30.052 | 79.774 | 85.7051 | 0.7435 | 34.8891 | 0.563 | 1.7251 | 1.162 | 0.9 | 6 | 21.8 | 119.3 |  |  |  |  | 38.433 | 1.1 | 2.19 |  | 0.75 |  | 735.4 |  |  |  | 752.78 | 214.26 | 943.49 | 45.4
30.118 | 131.8822 | 137.4299 | 0.3018 | 32.6335 | 0.566 | 1.7289 | 1.163 | 0.2 | 6 | 26.1 | 112.9 |  |  |  |  | 41.181 | 35.76 | 2.32 |  | 0.71 |  | 682.4 |  |  |  | 648.46 | 343.57 | 812.73 | 57.7
30.184 | 209.2115 | 215.0777 | 0.9733 | 34.5069 | 0.568 | 1.733 | 1.165 | 0.5 | 6 | 41.3 | 124 |  |  |  |  | 43.512 | 30.96 | 2.84 |  | 0.83 |  | 866.7 |  |  |  | 1046.41 | 537.69 | 1311.5 | 72.3
30.249 | 312.3177 | 316.2918 | 1.0401 | 23.3771 | 0.57 | 1.737 | 1.167 | 0.3 | 7 | 54.2 | 124 |  |  |  |  | 45.398 | 198.85 | 3.33 |  | 0.79 |  | 889.4 |  |  |  | 1102 | 790.73 | 1381.17 | 87.7
30.315 | 352.8344 | 360.4936 | 1.0276 | 45.0541 | 0.572 | 1.7411 | 1.169 | 0.3 | 7 | 57.4 | 125.3 |  |  |  |  | 45.944 | 275.11 | 3.56 |  | 0.87 |  | 922.3 |  |  |  | 1185.15 | 901.23 | 1485.39 | 93.6
30.38 | 292.2447 | 292.5541 | 1.1612 | 1.8202 | 0.574 | 1.7452 | 1.171 | 0.4 | 6 | 54.1 | 125.3 |  |  |  |  | 45.077 | 97.53 | 3.67 |  | 0.79 |  | 912.1 |  |  |  | 1158.96 | 731.39 | 1452.56 | 84.2
30.446 | 194.7682 | 196.974 | 3.6351 | 12.9751 | 0.576 | 1.7496 | 1.174 | 1.9 | 6 | 53.2 | 132.9 |  |  |  |  | 43.122 | 1.49 | 3.67 |  | 0.39 |  | 1091.2 |  |  |  | 1658.36 | 492.43 | 2078.48 | 68.9
30.512 | 177.1764 | 182.2387 | 4.4298 | 29.7785 | 0.578 | 1.754 | 1.176 | 2.5 | 5 | 51.7 | 134.1 |  |  |  |  | 42.642 | 0.67 | 3.84 |  | 0.79 |  | 1128.1 |  |  |  | 1772.48 | 455.6 | 2221.51 | 66.2
30.577 | 161.8444 | 168.0276 | 5.1211 | 36.372 | 0.58 | 1.7584 | 1.179 | 3.1 | 5 | 50.4 | 134.9 |  |  |  |  | 42.171 | 0.34 | 3.86 |  | 0.83 |  | 1150.7 |  |  |  | 1844.12 | 420.07 | 2311.3 | 63.5
30.643 | 166.9175 | 173.4151 | 5.2861 | 38.2214 | 0.582 | 1.7629 | 1.181 | 3.1 | 8 | 51.9 | 135.2 |  |  |  |  | 42.319 | 0.36 | 3.69 |  | 0.79 |  | 1163.3 |  |  |  | 1884.9 | 433.54 | 2362.4 | 64.4
30.709 | 157.4741 | 161.5098 | 3.5516 | 23.7394 | 0.584 | 1.7672 | 1.183 | 2.2 | 5 | 45.9 | 132 |  |  |  |  | 42.013 | 0.7 | 3.69 |  | 0.83 |  | 1056.4 |  |  |  | 1554.08 | 403.77 | 1947.78 | 62.1
30.774 | 145.8817 | 152.2561 | 2.8874 | 37.4967 | 0.586 | 1.7714 | 1.185 | 1.9 | 6 | 39.9 | 130.4 |  |  |  |  | 41.61 | 0.87 | 3.67 |  | 0.83 |  | 1006 |  |  |  | 1409.45 | 380.64 | 1766.51 | 60.2
30.84 | 138.6595 | 146.888 | 2.5115 | 48.4031 | 0.588 | 1.7757 | 1.188 | 1.7 | 6 | 37.9 | 129.2 |  |  |  |  | 41.333 | 1.03 | 3.61 |  | 0.87 |  | 973 |  |  |  | 1318.42 | 367.22 | 1652.42 | 59.1
30.905 | 243.2475 | 251.5193 | 1.6249 | 48.6579 | 0.59 | 1.7799 | 1.19 | 0.7 | 6 | 51.3 | 127.9 |  |  |  |  | 44.137 | 22.02 | 3.42 |  | 0.55 |  | 967.1 |  |  |  | 1302.76 | 628.8 | 1632.8 | 77.4
30.971 | 370.2414 | 376.3529 | 1.108 | 35.9501 | 0.592 | 1.784 | 1.192 | 0.3 | 7 | 60.2 | 125.7 |  |  |  |  | 46.072 | 292.06 | 3.46 |  | 0.79 |  | 937.4 |  |  |  | 1224.09 | 940.88 | 1534.19 | 94.8
31.037 | 327.4284 | 327.4032 | 1.8484 | -0.1483 | 0.594 | 1.7883 | 1.194 | 0.6 | 6 | 60.6 | 129.4 |  |  |  |  | 45.51 | 54.17 | 3.4 |  | 0.08 |  | 1017.9 |  |  |  | 1443.34 | 818.51 | 1808.99 | 88.3
31.102 | 227.952 | 227.843 | 2.8122 | -0.6412 | 0.596 | 1.7926 | 1.196 | 1.2 | 6 | 54.7 | 130.9 |  |  |  |  | 43.801 | 5.5 | 3.39 |  | 0.24 |  | 1043.2 |  |  |  | 1515.8 | 569.61 | 1899.81 | 73.5
31.168 | 133.2157 | 133.1003 | 4.7024 | -0.6788 | 0.598 | 1.797 | 1.199 | 3.6 | 5 | 44.2 | 133.7 |  |  |  |  | 41.074 | 0.15 | 3.26 |  | 0.2 |  | 1102.7 |  |  |  | 1693.25 | 332.75 | 2122.21 | 55.9
31.234 | 120.8463 | 120.7408 | 4.6219 | -0.6203 | 0.6 | 1.8014 | 1.201 | 3.9 | 5 | 40.1 | 133.4 |  |  |  |  | 40.546 | 0.1 | 3.33 |  | 0.79 |  | 1086.5 |  |  |  | 1643.58 | 301.85 | 2059.95 | 53.2
31.299 | 112.4389 | 112.4279 | 4.6345 | -0.0647 | 0.602 | 1.8057 | 1.203 | 4.2 | 5 | 39.8 | 133.2 |  |  |  |  | 40.149 | 0.07 | 3.38 |  | 0.79 |  | 1078.4 |  |  |  | 1619.04 | 281.07 | 2029.19 | 51.3
31.365 | 98.8101 | 98.8557 | 4.2972 | 0.2684 | 0.604 | 1.8101 | 1.206 | 4.4 | 5 | 35 | 132.3 |  |  |  |  | 39.427 | 0.05 | 3.21 |  | 0.87 |  | 1044.1 |  |  |  | 1517.72 | 247.14 | 1902.21 | 48
31.43 | 102.9767 | 103.0385 | 4.1395 | 0.3634 | 0.606 | 1.8143 | 1.208 | 4.1 | 5 | 36.5 | 132.2 |  |  |  |  | 39.645 | 0.06 | 3.22 |  | 0.79 |  | 1043.2 |  |  |  | 1514.95 | 257.6 | 1898.74 | 48.9
31.496 | 119.92 | 120.0237 | 3.5787 | 0.6099 | 0.609 | 1.8187 | 1.21 | 3 | 5 | 39.8 | 131.4 |  |  |  |  | 40.465 | 0.18 | 3.25 |  | 0.83 |  | 1027.5 |  |  |  | 1469.91 | 300.06 | 1842.29 | 52.8
31.562 | 140.771 | 140.891 | 3.0169 | 0.7059 | 0.611 | 1.823 | 1.212 | 2.2 | 5 | 41 | 130.7 |  |  |  |  | 41.307 | 0.51 | 3.34 |  | 0.79 |  | 1015.3 |  |  |  | 1435.46 | 352.23 | 1799.12 | 57.2
31.627 | 133.2522 | 133.6154 | 2.8665 | 2.1366 | 0.613 | 1.8272 | 1.215 | 2.2 | 5 | 38.9 | 130.2 |  |  |  |  | 41.005 | 0.45 | 3.39 |  | 0.83 |  | 998.6 |  |  |  | 1388.6 | 334.04 | 1740.38 | 55.7
31.693 | 94.6434 | 95.6113 | 2.6629 | 5.6934 | 0.615 | 1.8315 | 1.217 | 2.8 | 5 | 31.4 | 128.7 |  |  |  |  | 39.136 | 0.13 | 3.61 |  | 0.79 |  | 943 |  |  |  | 1237.88 | 239.03 | 1551.48 | 46.9
31.758 | 86.2548 | 87.4485 | 2.4948 | 7.0217 | 0.617 | 1.8356 | 1.219 | 2.9 | 5 | 28.6 | 128 |  |  |  |  | 38.605 | 0.1 | 3.64 |  | 0.83 |  | 923.5 |  |  |  | 1187.14 | 218.62 | 1487.88 | 44.8
31.824 | 79.3114 | 82.0251 | 2.1898 | 15.9627 | 0.619 | 1.8398 | 1.221 | 2.7 | 5 | 26.3 | 126.9 |  |  |  |  | 38.116 | 0.1 | 3.67 |  | 0.79 |  | 892.9 |  |  |  | 1109.53 | 205.06 | 1390.61 | 43.3
31.89 | 76.0334 | 79.0764 | 2.1345 | 17.8999 | 0.621 | 1.844 | 1.223 | 2.8 | 5 | 26.9 | 126.8 |  |  |  |  | 37.863 | 0.09 | 3.67 |  | 0.83 |  | 889.3 |  |  |  | 1100.57 | 197.69 | 1379.38 | 42.5
31.955 | 75.552 | 78.6736 | 2.1616 | 18.3625 | 0.623 | 1.8481 | 1.225 | 2.8 | 5 | 26.8 | 126.8 |  |  |  |  | 37.817 | 0.08 | 3.69 |  | 0.79 |  | 888.1 |  |  |  | 1097.76 | 196.68 | 1375.85 | 42.3
32.021 | 75.9781 | 79.162 | 2.2661 | 18.729 | 0.625 | 1.8523 | 1.227 | 2.9 | 5 | 26.9 | 127.1 |  |  |  |  | 37.84 | 0.08 | 3.81 |  | 0.79 |  | 896.2 |  |  |  | 1117.9 | 197.91 | 1401.1 | 42.4
32.087 | 75.6815 | 78.8688 | 2.0238 | 18.7489 | 0.627 | 1.8565 | 1.229 | 2.6 | 5 | 25.1 | 126.2 |  |  |  |  | 37.808 | 0.1 | 3.92 |  | 0.79 |  | 876.8 |  |  |  | 1069.8 | 197.17 | 1340.82 | 42.3
32.152 | 75.2555 | 78.6102 | 1.2531 | 19.7336 | 0.629 | 1.8605 | 1.231 | 1.6 | 5 | 23.4 | 122.6 |  |  |  |  | 37.766 | 0.26 | 3.95 |  | 0.83 |  | 800.7 |  |  |  | 892.33 | 196.53 | 1118.39 | 42.2
32.218 | 74.9411 | 78.4137 | 0.9701 | 20.427 | 0.631 | 1.8645 | 1.233 | 1.3 | 5 | 21.9 | 121.1 |  |  |  |  | 37.732 | 0.39 | 3.97 |  | 0.79 |  | 771.9 |  |  |  | 829.2 | 196.03 | 1039.26 | 42.1
32.283 | 74.1078 | 77.655 | 0.825 | 20.8656 | 0.633 | 1.8684 | 1.235 | 1.1 | 5 | 21.6 | 119.8 |  |  |  |  | 37.658 | 0.51 | 4.1 |  | 0.83 |  | 748.7 |  |  |  | 780 | 194.14 | 977.6 | 41.9
32.349 | 74.5704 | 78.2077 | 0.8062 | 21.3961 | 0.635 | 1.8723 | 1.237 | 1.1 | 5 | 21.7 | 119.9 |  |  |  |  | 37.685 | 0.52 | 4.09 |  | 0.79 |  | 750.4 |  |  |  | 783.69 | 195.52 | 982.22 | 42
32.415 | 74.8294 | 78.5127 | 0.7874 | 21.6666 | 0.637 | 1.8762 | 1.239 | 1 | 5 | 21.8 | 119.2 |  |  |  |  | 37.695 | 0.62 | 4.21 |  | 0.83 |  | 739.9 |  |  |  | 761.83 | 196.28 | 954.82 | 42
32.48 | 74.8482 | 78.577 | 0.7623 | 21.9339 | 0.639 | 1.8801 | 1.241 | 1 | 5 | 21.8 | 119.2 |  |  |  |  | 37.688 | 0.62 | 4.26 |  | 0.83 |  | 740.3 |  |  |  | 762.67 | 196.44 | 955.88 | 42
32.546 | 74.0514 | 77.8689 | 0.7592 | 22.456 | 0.641 | 1.8841 | 1.243 | 1 | 5 | 21.6 | 119.1 |  |  |  |  | 37.616 | 0.61 | 4.26 |  | 0.83 |  | 738.6 |  |  |  | 759.24 | 194.67 | 951.58 | 41.8
32.611 | 73.8112 | 77.7182 | 0.7561 | 22.9823 | 0.643 | 1.8879 | 1.245 | 1 | 5 | 21.5 | 119.1 |  |  |  |  | 37.588 | 0.6 | 4.34 |  | 0.79 |  | 738.5 |  |  |  | 758.88 | 194.3 | 951.13 | 41.7
32.677 | 74.8847 | 78.9028 | 0.7508 | 23.6361 | 0.645 | 1.8919 | 1.246 | 1 | 5 | 21.8 | 119.2 |  |  |  |  | 37.667 | 0.62 | 4.34 |  | 0.83 |  | 741.9 |  |  |  | 765.93 | 197.26 | 959.97 | 42
32.743 | 77.4223 | 81.6776 | 0.7613 | 25.0312 | 0.647 | 1.8958 | 1.248 | 1 | 5 | 22.6 | 119.6 |  |  |  |  | 37.851 | 0.68 | 4.34 |  | 0.79 |  | 749.4 |  |  |  | 781.65 | 204.19 | 979.67 | 42.7
32.808 | 87.4035 | 92.0891 | 0.7404 | 27.5625 | 0.65 | 1.8997 | 1.25 | 0.8 | 6 | 23.9 | 119.1 |  |  |  |  | 38.537 | 1.35 | 4.35 |  | 0.79 |  | 748.3 |  |  |  | 779.34 | 230.22 | 976.77 | 45.4
32.874 | 157.8814 | 162.3169 | 0.8647 | 26.0911 | 0.652 | 1.9037 | 1.252 | 0.5 | 6 | 33.3 | 121.2 |  |  |  |  | 41.735 | 12.81 | 4.78 |  | 0.75 |  | 814.1 |  |  |  | 922.96 | 405.79 | 1156.78 | 60.5
32.94 | 159.4739 | 161.2724 | 0.9023 | 10.5795 | 0.654 | 1.9077 | 1.254 | 0.6 | 6 | 35.9 | 122.5 |  |  |  |  | 41.779 | 9.13 | 4.93 |  | 0.79 |  | 836.7 |  |  |  | 974.9 | 403.18 | 1221.87 | 60.3
33.005 | 136.8456 | 136.9319 | 1.3931 | 0.5075 | 0.656 | 1.9118 | 1.256 | 1 | 6 | 35 | 124.6 |  |  |  |  | 40.97 | 2.34 | 4.92 |  | 0.24 |  | 871.1 |  |  |  | 1056.68 | 342.33 | 1324.38 | 55.4
33.071 | 69.8482 | 69.8626 | 0.8615 | 0.0846 | 0.658 | 1.9157 | 1.258 | 1.3 | 5 | 21.7 | 120 |  |  |  |  | 37.203 | 0.28 | 4.92 |  | 0 |  | 749.5 |  |  |  | 781.71 | 174.66 | 979.74 | 39.3
33.136 | 126.8456 | 126.86 | 1.652 | 0.0846 | 0.66 | 1.9198 | 1.26 | 1.3 | 6 | 34.7 | 125.8 |  |  |  |  | 40.549 | 1.15 | 4.95 |  | 0.2 |  | 893.6 |  |  |  | 1111.89 | 317.15 | 1393.57 | 53.2

## CPT-2
Project: | S-21-57 (North Old River Road) RBO Barfield Mill Creek |  |  |  | Number: | 73155050F |  |  |  |  | Date Started:
Test No.: | CPT-2 |  | GWT Depth (ft): | 13 | Client: | SCDOT |  |  |  |  | Date Completed:
Elastic Modulus, E
Depth | Tip Resist., Qc | Corrected Tip Resist., Qt | Sleeve Friction, fs | Pore Pressure, U2 | Hydrostatic Pressure, U0 | Total Stress | Effective Stress | Friction Ratio | SBTn | N60 | Unit Weight | Shear Strength | Sensitivity | OCR (1) | OCR (2) | Eff Friction Angle (1) | Hydraulic Conductivity, k | X Tilt Angle | Y Tilt Angle | Push Rate | Measured Vs | Correlated Vs | Small Strain Mod., G0 | Es (1) | Es (2) | Es (3) | Es (4) | Constrained Mod., M | Relative Density, Dr
(ft) | (tsf) | (tsf) | (tsf) | (tsf) | (tsf) | (tsf) | (tsf) | (%) |  |  | (pcf) | (tsf) |  |  |  | (degrees) | (in/hr) | (degrees) | (degrees) | (in/sec) | (ft/sec) | (ft/sec) | (tsf) | (tsf) | (tsf) | (tsf) | (tsf) | (tsf) | (%)
0.066 | 10.0459 | 10.3111 | 0.0668 | 1.5601 | 0 | 0.01 | 0.01 | 0.6 | 7 | 1.5 | 95.6 |  |  |  |  | 50.851 | 583.48 | 1.35 |  | 0.83 |  | 146 |  |  |  | 29.7 | 25.78 | 37.23 | 100
0.131 | 10.0459 | 10.3111 | 0.0668 | 1.5601 | 0 | 0.01311 | 0.013 | 0.6 | 7 | 1.6 | 95.6 |  |  |  |  | 49.86 | 399.88 | 1.35 |  | 0.83 |  | 151.1 |  |  |  | 31.79 | 25.78 | 39.85 | 100
0.197 | 18.0273 | 18.1722 | 0.1995 | 0.8521 | 0 | 0.01659 | 0.017 | 1.1 | 6 | 3.1 | 105.6 |  |  |  |  | 51.05 | 112.52 | 1.37 |  | 0.79 |  | 224.9 |  |  |  | 70.51 | 45.43 | 88.37 | 100
0.262 | 13.9619 | 13.9978 | 0.2767 | 0.2109 | 0 | 0.02009 | 0.02 | 2 | 8 | 2.9 | 107.4 |  |  |  |  | 49.464 | 12.63 | 1.44 |  | 0.83 |  | 240.5 |  |  |  | 80.63 | 34.99 | 101.05 | 100
0.328 | 16.0546 | 16.1375 | 0.1974 | 0.4877 | 0 | 0.02355 | 0.024 | 1.2 | 6 | 3 | 105.1 |  |  |  |  | 49.296 | 51.01 | 1.36 |  | 0.87 |  | 227.6 |  |  |  | 72.21 | 40.34 | 90.5 | 100
0.394 | 7.4258 | 7.4089 | 0.1827 | -0.0992 | 0 | 0.02695 | 0.027 | 2.5 | 8 | 1.9 | 102.9 |  |  |  |  | 45.523 | 1.86 | 1.44 |  | 0.83 |  | 207.9 |  |  |  | 60.23 | 18.52 | 75.49 | 88.5
0.459 | 9.3233 | 9.3128 | 0.2151 | -0.0616 | 0 | 0.03034 | 0.03 | 2.3 | 8 | 2.4 | 104.5 |  |  |  |  | 46.074 | 2.75 | 1.41 |  | 0.79 |  | 225 |  |  |  | 70.54 | 23.28 | 88.41 | 93.5
0.525 | 10.1942 | 10.242 | 0.2036 | 0.2809 | 0 | 0.03379 | 0.034 | 2 | 6 | 2.4 | 104.4 |  |  |  |  | 45.914 | 3.86 | 1.49 |  | 0.79 |  | 228.9 |  |  |  | 72.97 | 25.6 | 91.46 | 92.9
0.591 | 4.8611 | 4.8006 | 0.1848 | -0.3561 | 0 | 0.03715 | 0.037 | 3.9 | 8 | 1.6 | 101.9 |  |  |  |  | 41.946 | 0.16 | 1.19 |  | 0.83 |  | 208.1 |  |  |  | 60.31 | 12 | 75.58 | 60.5
0.656 | 9.9436 | 10.0877 | 0.1702 | 0.8479 | 0 | 0.0405 | 0.04 | 1.7 | 6 | 2.4 | 103.1 |  |  |  |  | 45.059 | 4.11 | 1.41 |  | 0.79 |  | 225.7 |  |  |  | 71 | 25.22 | 88.98 | 84.2
0.722 | 164.8989 | 164.9898 | 0.1149 | 0.5347 | 0 | 0.04412 | 0.044 | 0.1 | 7 | 14 | 109.6 |  |  |  |  | 55.254 |  | 1.28 |  | 0.79 |  | 340 |  |  |  | 161.06 | 412.47 | 201.86 | 100
0.787 | 230.8593 | 231.0269 | 0.2287 | 0.9858 | 0 | 0.04778 | 0.048 | 0.1 | 7 | 20.9 | 112.9 |  |  |  |  | 55.992 |  | 1.42 |  | 0.79 |  | 419 |  |  |  | 244.67 | 577.57 | 306.65 | 100
0.853 | 248.3028 | 248.562 | 0.5013 | 1.5246 | 0 | 0.0517 | 0.052 | 0.2 | 7 | 27.4 | 118.7 |  |  |  |  | 55.971 |  | 1.77 |  | 0.83 |  | 510.9 |  |  |  | 363.73 | 621.4 | 455.88 | 100
0.919 | 242.8956 | 242.937 | 0.6287 | 0.2433 | 0 | 0.05571 | 0.056 | 0.3 | 7 | 28.6 | 121.4 |  |  |  |  | 55.69 |  | 1.78 |  | 0.79 |  | 557.2 |  |  |  | 432.58 | 607.34 | 542.17 | 100
0.984 | 222.267 | 222.2793 | 0.6944 | 0.0721 | 0 | 0.05962 | 0.06 | 0.3 | 7 | 26.1 | 120.5 |  |  |  |  | 55.219 |  | 1.78 |  | 0.79 |  | 528.6 |  |  |  | 389.33 | 555.7 | 487.96 | 100
1.05 | 211.1936 | 211.2323 | 0.7331 | 0.2277 | 0 | 0.06359 | 0.064 | 0.3 | 7 | 24.8 | 120 |  |  |  |  | 54.866 |  | 1.69 |  | 0.79 |  | 513.5 |  |  |  | 367.43 | 528.08 | 460.51 | 100
1.115 | 198.9714 | 198.948 | 0.92 | -0.1378 | 0 | 0.06759 | 0.068 | 0.5 | 7 | 26.6 | 123.2 |  |  |  |  | 54.493 |  | 1.69 |  | 0.83 |  | 572.8 |  |  |  | 457.21 | 497.37 | 573.04 | 100
1.181 | 190.565 | 190.5487 | 0.9231 | -0.0961 | 0 | 0.07164 | 0.072 | 0.5 | 7 | 25.5 | 122.8 |  |  |  |  | 54.177 |  | 1.71 |  | 0.79 |  | 561 |  |  |  | 438.51 | 476.37 | 549.6 | 100
1.247 | 180.7875 | 180.771 | 0.9127 | -0.0971 | 0 | 0.07568 | 0.076 | 0.5 | 7 | 24.2 | 122.3 |  |  |  |  | 53.834 |  | 1.64 |  | 0.79 |  | 547.6 |  |  |  | 417.83 | 451.93 | 523.68 | 100
1.312 | 177.639 | 177.6244 | 0.8626 | -0.0856 | 0 | 0.07964 | 0.08 | 0.5 | 7 | 23.8 | 122.1 |  |  |  |  | 53.61 |  | 1.45 |  | 0.79 |  | 544 |  |  |  | 412.34 | 444.06 | 516.8 | 100
1.378 | 172.0845 | 172.0699 | 0.8365 | -0.0856 | 0 | 0.08366 | 0.084 | 0.5 | 7 | 23 | 121.8 |  |  |  |  | 53.346 |  | 1.42 |  | 0.83 |  | 537.2 |  |  |  | 402.11 | 430.17 | 503.98 | 100
1.444 | 166.0476 | 166.033 | 0.8573 | -0.0856 | 0 | 0.08767 | 0.088 | 0.5 | 7 | 22.2 | 121.4 |  |  |  |  | 53.072 |  | 1.46 |  | 0.83 |  | 529.9 |  |  |  | 391.29 | 415.08 | 490.42 | 100
1.509 | 150.1966 | 150.1753 | 0.8929 | -0.1253 | 0 | 0.09163 | 0.092 | 0.6 | 7 | 21.5 | 121.8 |  |  |  |  | 52.581 | 935.64 | 1.61 |  | 0.79 |  | 534 |  |  |  | 397.31 | 375.44 | 497.97 | 100
1.575 | 139.4187 | 139.4026 | 0.9524 | -0.095 | 0 | 0.09566 | 0.096 | 0.7 | 7 | 21.3 | 122.2 |  |  |  |  | 52.176 | 541.94 | 1.64 |  | 0.79 |  | 540.5 |  |  |  | 407.08 | 348.51 | 510.21 | 100
1.64 | 123.6418 | 123.6214 | 0.9962 | -0.1201 | 0 | 0.09963 | 0.1 | 0.8 | 7 | 20.1 | 122 |  |  |  |  | 51.607 | 317.99 | 1.62 |  | 0.83 |  | 534.1 |  |  |  | 397.5 | 309.05 | 498.21 | 100
1.706 | 104.162 | 104.1407 | 1.0819 | -0.1253 | 0 | 0.10365 | 0.104 | 1 | 7 | 18.1 | 122 |  |  |  |  | 50.84 | 135.12 | 1.49 |  | 0.83 |  | 529.6 |  |  |  | 390.87 | 260.35 | 489.89 | 100
1.772 | 88.9772 | 88.963 | 1.1832 | -0.0835 | 0 | 0.10769 | 0.108 | 1.3 | 6 | 16.5 | 122.3 |  |  |  |  | 50.105 | 51.65 | 1.63 |  | 0.79 |  | 533.9 |  |  |  | 397.27 | 222.41 | 497.92 | 100
1.837 | 64.5339 | 64.536 | 1.3784 | 0.0125 | 0 | 0.11168 | 0.112 | 2.1 | 8 | 14.5 | 122.7 |  |  |  |  | 48.7 | 8.78 | 1.61 |  | 0.79 |  | 533.7 |  |  |  | 396.9 | 161.34 | 497.45 | 100
1.903 | 59.6457 | 59.6979 | 1.6625 | 0.307 | 0 | 0.11577 | 0.116 | 2.8 | 8 | 14.3 | 124.1 |  |  |  |  | 48.235 | 3.43 | 1.61 |  | 0.83 |  | 558.8 |  |  |  | 435.09 | 149.24 | 545.31 | 100
1.968 | 76.1441 | 76.4587 | 2.0175 | 1.8504 | 0 | 0.11986 | 0.12 | 2.6 | 8 | 18.3 | 125.9 |  |  |  |  | 49.087 | 5.45 | 1.65 |  | 0.79 |  | 606.5 |  |  |  | 512.63 | 191.15 | 642.49 | 100
2.034 | 103.1062 | 103.2695 | 1.8473 | 0.9607 | 0 | 0.12403 | 0.124 | 1.8 | 8 | 21.7 | 126.2 |  |  |  |  | 50.141 | 20.75 | 1.62 |  | 0.79 |  | 624.8 |  |  |  | 543.89 | 258.17 | 681.67 | 100
2.1 | 143.1968 | 143.1522 | 1.651 | -0.2621 | 0 | 0.1282 | 0.128 | 1.2 | 6 | 26.5 | 126.4 |  |  |  |  | 51.246 | 89.2 | 1.62 |  | 0.75 |  | 644.7 |  |  |  | 579.27 | 357.88 | 726.02 | 100
2.165 | 141.2712 | 141.2098 | 1.462 | -0.3613 | 0 | 0.13226 | 0.132 | 1 | 7 | 24.5 | 124.9 |  |  |  |  | 51.084 | 144.15 | 1.64 |  | 0.83 |  | 613.1 |  |  |  | 523.87 | 353.02 | 656.58 | 100
2.231 | 137.234 | 137.4575 | 1.5038 | 1.3147 | 0 | 0.13639 | 0.136 | 1.1 | 6 | 23.8 | 125.4 |  |  |  |  | 50.868 | 103.37 | 1.63 |  | 0.83 |  | 623.4 |  |  |  | 541.53 | 343.64 | 678.72 | 100
2.297 | 136.1971 | 136.307 | 1.6865 | 0.6464 | 0 | 0.14055 | 0.141 | 1.2 | 6 | 25.2 | 125.9 |  |  |  |  | 50.705 | 77.45 | 1.64 |  | 0.79 |  | 637.2 |  |  |  | 565.77 | 340.77 | 709.1 | 100
2.362 | 165.3072 | 165.2184 | 1.6395 | -0.5221 | 0 | 0.14466 | 0.145 | 1 | 7 | 28.7 | 126.5 |  |  |  |  | 51.315 | 154.26 | 1.61 |  | 0.79 |  | 659.2 |  |  |  | 605.5 | 413.05 | 758.9 | 100
2.428 | 171.7504 | 171.6721 | 1.5706 | -0.4605 | 0 | 0.14882 | 0.149 | 0.9 | 7 | 27.9 | 126.1 |  |  |  |  | 51.354 | 210.91 | 1.61 |  | 0.83 |  | 653.2 |  |  |  | 594.54 | 429.18 | 745.16 | 100
2.493 | 174.3433 | 174.3137 | 1.5946 | -0.1744 | 0 | 0.15292 | 0.153 | 0.9 | 7 | 28.4 | 126.2 |  |  |  |  | 51.313 | 208.4 | 1.64 |  | 0.83 |  | 658.9 |  |  |  | 604.99 | 435.78 | 758.26 | 100
2.559 | 175.7875 | 175.7579 | 1.6541 | -0.1744 | 0 | 0.15709 | 0.157 | 0.9 | 7 | 28.6 | 126.3 |  |  |  |  | 51.249 | 204.48 | 1.59 |  | 0.75 |  | 662.8 |  |  |  | 612.1 | 439.39 | 767.16 | 100
2.625 | 175.6768 | 175.6514 | 1.6583 | -0.1493 | 0 | 0.16126 | 0.161 | 0.9 | 7 | 30.5 | 126.3 |  |  |  |  | 51.155 | 198.85 | 1.6 |  | 0.71 |  | 664.2 |  |  |  | 614.8 | 439.13 | 770.56 | 100
2.69 | 176.6762 | 176.6558 | 1.5069 | -0.1201 | 0 | 0.16536 | 0.165 | 0.9 | 7 | 30.7 | 126.3 |  |  |  |  | 51.086 | 194.79 | 1.61 |  | 0.75 |  | 667.4 |  |  |  | 620.62 | 441.64 | 777.85 | 100
2.756 | 178.8984 | 178.8858 | 1.5507 | -0.0741 | 0 | 0.16954 | 0.17 | 0.9 | 7 | 31 | 126.5 |  |  |  |  | 51.022 | 192.21 | 1.55 |  | 0.08 |  | 672.4 |  |  |  | 629.97 | 447.21 | 789.56 | 100
2.822 | 165.8252 | 165.8128 | 1.2594 | -0.0731 | 0 | 0.17366 | 0.174 | 0.8 | 7 | 27 | 124.9 |  |  |  |  | 50.655 | 238.69 | 1.62 |  | 0.08 |  | 634.7 |  |  |  | 561.44 | 414.53 | 703.67 | 100
2.887 | 173.5653 | 173.5514 | 1.1341 | -0.0815 | 0 | 0.1777 | 0.178 | 0.7 | 7 | 28.2 | 124.3 |  |  |  |  | 50.74 | 355.7 | 1.62 |  | 0.08 |  | 626.4 |  |  |  | 546.73 | 433.88 | 685.24 | 100
2.953 | 169.973 | 169.959 | 1.1174 | -0.0825 | 0 | 0.18179 | 0.182 | 0.7 | 7 | 27.6 | 124.1 |  |  |  |  | 50.58 | 336.46 | 1.62 |  | 0.67 |  | 623 |  |  |  | 540.8 | 424.9 | 677.81 | 100
3.018 | 165.9735 | 165.9616 | 1.1424 | -0.07 | 0 | 0.18582 | 0.186 | 0.7 | 7 | 27 | 123.9 |  |  |  |  | 50.408 | 316.86 | 1.63 |  | 0.67 |  | 618.9 |  |  |  | 533.83 | 414.9 | 669.06 | 100
3.084 | 164.1961 | 164.1849 | 1.204 | -0.0658 | 0 | 0.1899 | 0.19 | 0.7 | 7 | 26.7 | 123.8 |  |  |  |  | 50.287 | 303.26 | 1.58 |  | 0.08 |  | 618.1 |  |  |  | 532.3 | 410.46 | 667.15 | 100
3.15 | 149.5669 | 149.558 | 1.2281 | -0.0522 | 0 | 0.19399 | 0.194 | 0.8 | 7 | 26 | 123.9 |  |  |  |  | 49.851 | 180.27 | 1.53 |  | 0.08 |  | 618.3 |  |  |  | 532.65 | 373.9 | 667.58 | 100
3.215 | 159.0844 | 159.0748 | 1.3147 | -0.0564 | 0 | 0.19804 | 0.198 | 0.8 | 7 | 27.6 | 124.5 |  |  |  |  | 50.009 | 190.83 | 1.61 |  | 0.08 |  | 634.4 |  |  |  | 560.77 | 397.69 | 702.83 | 100
3.281 | 161.1583 | 161.1498 | 1.1435 | -0.0501 | 0 | 0.20211 | 0.202 | 0.7 | 7 | 26.2 | 123.6 |  |  |  |  | 49.982 | 270.78 | 1.55 |  | 0.79 |  | 618.6 |  |  |  | 533.22 | 402.87 | 668.31 | 100
3.346 | 155.0848 | 155.0697 | 1.226 | -0.0888 | 0 | 0.20615 | 0.206 | 0.8 | 7 | 26.9 | 124.2 |  |  |  |  | 49.759 | 174.11 | 1.52 |  | 0.79 |  | 631.5 |  |  |  | 555.75 | 387.67 | 696.53 | 100
3.412 | 146.0112 | 145.9979 | 1.251 | -0.0783 | 0 | 0.21026 | 0.21 | 0.9 | 6 | 25.3 | 124.5 |  |  |  |  | 49.448 | 113.2 | 1.52 |  | 0.75 |  | 637.1 |  |  |  | 565.56 | 364.99 | 708.83 | 100
3.478 | 136.4195 | 136.4136 | 1.3294 | -0.0345 | 0 | 0.21437 | 0.214 | 1 | 6 | 25.3 | 124.6 |  |  |  |  | 49.105 | 75.26 | 1.61 |  | 0.24 |  | 638.9 |  |  |  | 568.85 | 341.03 | 712.96 | 100
3.543 | 154.4927 | 154.4877 | 1.2333 | -0.0292 | 0 | 0.21841 | 0.218 | 0.8 | 7 | 26.8 | 124.2 |  |  |  |  | 49.523 | 159.27 | 1.49 |  | 0.75 |  | 635.4 |  |  |  | 562.61 | 386.22 | 705.14 | 100
3.609 | 154.9 | 154.8979 | 1.2792 | -0.0125 | 0 | 0.2225 | 0.223 | 0.8 | 7 | 26.9 | 124.2 |  |  |  |  | 49.445 | 155.55 | 1.52 |  | 0.75 |  | 637.6 |  |  |  | 566.5 | 387.24 | 710.01 | 100
3.675 | 155.2331 | 155.2327 | 1.4536 | -0.0021 | 0 | 0.22663 | 0.227 | 0.9 | 6 | 26.9 | 125.1 |  |  |  |  | 49.383 | 110.99 | 1.53 |  | 0.75 |  | 658.1 |  |  |  | 603.46 | 388.08 | 756.34 | 100
3.74 | 170.1579 | 170.1796 | 1.5173 | 0.1274 | 0 | 0.23073 | 0.231 | 0.9 | 6 | 29.5 | 126 |  |  |  |  | 49.674 | 123.29 | 1.52 |  | 0.75 |  | 682.6 |  |  |  | 649.18 | 425.45 | 813.64 | 100
3.806 | 187.7497 | 187.7483 | 1.5549 | -0.0084 | 0 | 0.23489 | 0.235 | 0.8 | 7 | 32.6 | 126.1 |  |  |  |  | 49.988 | 189.54 | 1.52 |  | 0.75 |  | 689.6 |  |  |  | 662.65 | 469.37 | 830.52 | 100
3.871 | 196.5278 | 196.4708 | 1.5319 | -0.3352 | 0 | 0.239 | 0.239 | 0.8 | 7 | 34.1 | 126.5 |  |  |  |  | 50.098 | 196.92 | 1.54 |  | 0.71 |  | 703 |  |  |  | 688.68 | 491.18 | 863.15 | 100
3.937 | 37.6283 | 37.6084 | 0.0125 | -0.117 | 0 | 0.24214 | 0.242 | 0.1 | 7 | 6.5 | 95.2 |  |  |  |  | 42.8 | 141.41 | 1.48 |  | 0.71 |  | 316.1 |  |  |  | 139.24 | 94.02 | 174.51 | 66.4
4.003 | 180.3426 | 180.3183 | 1.1477 | -0.1431 | 0 | 0.24622 | 0.246 | 0.6 | 7 | 29.3 | 123.6 |  |  |  |  | 49.655 | 357.96 | 1.54 |  | 0.75 |  | 638 |  |  |  | 567.21 | 450.8 | 710.9 | 100
4.068 | 175.8993 | 175.8723 | 1.1727 | -0.1587 | 0 | 0.25026 | 0.25 | 0.7 | 7 | 28.6 | 124.5 |  |  |  |  | 49.495 | 224.44 | 1.49 |  | 0.79 |  | 657.3 |  |  |  | 601.94 | 439.68 | 754.43 | 100
4.134 | 170.1955 | 170.1682 | 1.2124 | -0.1608 | 0 | 0.25436 | 0.254 | 0.7 | 7 | 27.7 | 124.1 |  |  |  |  | 49.303 | 207.87 | 1.41 |  | 0.83 |  | 651 |  |  |  | 590.51 | 425.42 | 740.11 | 100
4.199 | 152.493 | 152.4673 | 1.2751 | -0.1514 | 0 | 0.25839 | 0.258 | 0.8 | 6 | 26.5 | 124 |  |  |  |  | 48.803 | 120.41 | 1.5 |  | 0.75 |  | 647.3 |  |  |  | 583.9 | 381.17 | 731.83 | 100
4.265 | 140.1601 | 140.1352 | 1.3805 | -0.1462 | 0 | 0.26251 | 0.263 | 1 | 6 | 26 | 124.9 |  |  |  |  | 48.382 | 57.59 | 1.52 |  | 0.79 |  | 663.4 |  |  |  | 613.18 | 350.34 | 768.51 | 100
4.331 | 132.42 | 132.4083 | 1.6531 | -0.0689 | 0 | 0.26667 | 0.267 | 1.3 | 6 | 26.2 | 126.2 |  |  |  |  | 48.086 | 25.92 | 1.52 |  | 0.75 |  | 693.1 |  |  |  | 669.3 | 331.02 | 838.85 | 100
4.396 | 137.4565 | 137.5005 | 1.9966 | 0.259 | 0 | 0.27082 | 0.271 | 1.5 | 6 | 29 | 127.6 |  |  |  |  | 48.179 | 18.35 | 1.51 |  | 0.79 |  | 728.7 |  |  |  | 739.9 | 343.75 | 927.34 | 100
4.462 | 147.8261 | 147.8353 | 2.076 | 0.0543 | 0 | 0.27504 | 0.275 | 1.4 | 6 | 31.2 | 127.8 |  |  |  |  | 48.418 | 23.97 | 1.49 |  | 0.75 |  | 737.6 |  |  |  | 758.04 | 369.59 | 950.08 | 100
4.528 | 190.0836 | 190.049 | 2.1502 | -0.2036 | 0 | 0.27928 | 0.279 | 1.1 | 6 | 35.2 | 128.5 |  |  |  |  | 49.369 | 64.05 | 1.3 |  | 0.75 |  | 765.3 |  |  |  | 816.08 | 475.12 | 1022.82 | 100
4.593 | 214.7117 | 214.6592 | 1.9716 | -0.3091 | 0 | 0.28345 | 0.283 | 0.9 | 6 | 37.3 | 128.2 |  |  |  |  | 49.789 | 127.86 | 1.17 |  | 0.75 |  | 764.1 |  |  |  | 813.51 | 536.65 | 1019.6 | 100
4.659 | 237.7473 | 237.7081 | 1.9225 | -0.2308 | 0 | 0.28769 | 0.288 | 0.8 | 7 | 41.3 | 128.4 |  |  |  |  | 50.113 | 198.29 | 1.03 |  | 0.79 |  | 772.8 |  |  |  | 832.2 | 594.27 | 1043.02 | 100
4.724 | 281.8939 | 281.8602 | 1.8525 | -0.1984 | 0 | 0.29188 | 0.292 | 0.7 | 7 | 45.8 | 129.1 |  |  |  |  | 50.703 | 350.67 | 1.04 |  | 0.79 |  | 799.3 |  |  |  | 890.22 | 704.65 | 1115.74 | 100
4.79 | 294.4857 | 294.4605 | 1.792 | -0.1483 | 0 | 0.29612 | 0.296 | 0.6 | 7 | 44.9 | 128.4 |  |  |  |  | 50.815 | 556.92 | 1.01 |  | 0.75 |  | 783.5 |  |  |  | 855.37 | 736.15 | 1072.07 | 100
4.856 | 295.0037 | 294.9977 | 1.8504 | -0.0355 | 0 | 0.30035 | 0.3 | 0.6 | 7 | 45 | 128.4 |  |  |  |  | 50.772 | 547.97 | 1.04 |  | 0.75 |  | 785.3 |  |  |  | 859.44 | 737.49 | 1077.16 | 100
4.921 | 277.5978 | 277.5912 | 1.8734 | -0.0386 | 0 | 0.30454 | 0.305 | 0.7 | 7 | 45.1 | 128.9 |  |  |  |  | 50.483 | 325.52 | 0.98 |  | 0.79 |  | 798.5 |  |  |  | 888.56 | 693.98 | 1113.67 | 100
4.987 | 240.2285 | 240.2269 | 1.9215 | -0.0094 | 0 | 0.30878 | 0.309 | 0.8 | 7 | 41.7 | 128.5 |  |  |  |  | 49.883 | 182.57 | 1 |  | 0.79 |  | 782.7 |  |  |  | 853.61 | 600.57 | 1069.86 | 100
5.052 | 219.1185 | 219.1185 | 2.147 | 0 | 0 | 0.31298 | 0.313 | 1 | 6 | 40.6 | 129.2 |  |  |  |  | 49.475 | 86.23 | 1.07 |  | 0.75 |  | 799.9 |  |  |  | 891.64 | 547.8 | 1117.53 | 100
5.118 | 198.231 | 198.2314 | 2.2274 | 0.0021 | 0 | 0.31724 | 0.317 | 1.1 | 6 | 36.7 | 128.9 |  |  |  |  | 49.029 | 56.81 | 1.11 |  | 0.75 |  | 790.1 |  |  |  | 869.76 | 495.58 | 1090.09 | 100
5.184 | 162.307 | 162.3104 | 2.3131 | 0.0198 | 0 | 0.32149 | 0.321 | 1.4 | 6 | 34.2 | 128.7 |  |  |  |  | 48.166 | 21.86 | 1.1 |  | 0.79 |  | 779.3 |  |  |  | 846.16 | 405.78 | 1060.52 | 100
5.249 | 151.6032 | 151.6098 | 2.4666 | 0.0386 | 0 | 0.32568 | 0.326 | 1.6 | 6 | 32 | 129.1 |  |  |  |  | 47.818 | 13.59 | 1.14 |  | 0.79 |  | 786.2 |  |  |  | 861.16 | 379.02 | 1079.32 | 100
5.315 | 146.715 | 146.7391 | 2.6775 | 0.142 | 0 | 0.32996 | 0.33 | 1.8 | 8 | 33 | 129.6 |  |  |  |  | 47.629 | 9.29 | 1.14 |  | 0.79 |  | 800.5 |  |  |  | 892.79 | 366.85 | 1118.96 | 100
5.381 | 145.3815 | 145.3913 | 2.7673 | 0.0574 | 0 | 0.33424 | 0.334 | 1.9 | 8 | 32.7 | 129.9 |  |  |  |  | 47.54 | 7.79 | 1.17 |  | 0.75 |  | 809.6 |  |  |  | 913.23 | 363.48 | 1144.58 | 100
5.446 | 144.7518 | 144.7758 | 2.925 | 0.141 | 0 | 0.33848 | 0.338 | 2 | 8 | 32.6 | 130.2 |  |  |  |  | 47.471 | 6.63 | 1.17 |  | 0.79 |  | 819.7 |  |  |  | 936.25 | 361.94 | 1173.43 | 100
5.512 | 150.1966 | 150.2115 | 3.1662 | 0.0877 | 0 | 0.3428 | 0.343 | 2.1 | 8 | 36.1 | 131 |  |  |  |  | 47.565 | 6.03 | 1.06 |  | 0.79 |  | 842.2 |  |  |  | 988.3 | 375.53 | 1238.67 | 100
5.577 | 151.7515 | 151.7645 | 2.9824 | 0.0762 | 0 | 0.34705 | 0.347 | 2 | 8 | 34.1 | 130.7 |  |  |  |  | 47.559 | 6.85 | 1.07 |  | 0.75 |  | 836.8 |  |  |  | 975.75 | 379.41 | 1222.94 | 100
5.643 | 166.1217 | 166.1288 | 2.7976 | 0.0418 | 0 | 0.35135 | 0.351 | 1.7 | 6 | 37.4 | 130.4 |  |  |  |  | 47.891 | 11.84 | 1.05 |  | 0.75 |  | 833.3 |  |  |  | 967.51 | 415.32 | 1212.62 | 100
5.709 | 173.3805 | 173.3729 | 2.4039 | -0.0449 | 0 | 0.35562 | 0.356 | 1.4 | 6 | 36.6 | 129.4 |  |  |  |  | 48.011 | 20.74 | 1.05 |  | 0.79 |  | 809.2 |  |  |  | 912.4 | 433.43 | 1143.55 | 100
5.774 | 154.9 | 154.8845 | 2.5606 | -0.0909 | 0 | 0.35984 | 0.36 | 1.7 | 6 | 34.8 | 129.7 |  |  |  |  | 47.491 | 10.29 | 1.01 |  | 0.79 |  | 814.8 |  |  |  | 925.04 | 387.21 | 1159.39 | 100
5.84 | 150.0483 | 150.029 | 2.4624 | -0.1138 | 0 | 0.36409 | 0.364 | 1.6 | 6 | 33.8 | 129 |  |  |  |  | 47.308 | 11.28 | 0.99 |  | 0.75 |  | 795.3 |  |  |  | 881.27 | 375.07 | 1104.52 | 100
5.905 | 149.4928 | 149.4869 | 2.0771 | -0.0345 | 0 | 0.36825 | 0.368 | 1.4 | 6 | 31.5 | 127.9 |  |  |  |  | 47.246 | 15.55 | 1.02 |  | 0.79 |  | 771.1 |  |  |  | 828.41 | 373.72 | 1038.27 | 100
5.971 | 151.4925 | 151.4909 | 1.9914 | -0.0094 | 0 | 0.37246 | 0.372 | 1.3 | 6 | 31.9 | 127.5 |  |  |  |  | 47.256 | 18.87 | 1.11 |  | 0.79 |  | 762.8 |  |  |  | 810.7 | 378.73 | 1016.07 | 100
6.037 | 162.0846 | 162.085 | 1.9235 | 0.0021 | 0 | 0.37667 | 0.377 | 1.2 | 6 | 32 | 127.6 |  |  |  |  | 47.487 | 25.4 | 1.06 |  | 0.75 |  | 768.1 |  |  |  | 822.04 | 405.21 | 1030.29 | 100
6.102 | 176.1582 | 176.1596 | 1.8087 | 0.0084 | 0 | 0.3808 | 0.381 | 1 | 6 | 34.8 | 127.1 |  |  |  |  | 47.794 | 45.59 | 1.07 |  | 0.75 |  | 759.6 |  |  |  | 803.87 | 440.4 | 1007.52 | 100
6.168 | 188.2687 | 188.2703 | 1.3722 | 0.0094 | 0 | 0.38493 | 0.385 | 0.7 | 6 | 32.7 | 125.1 |  |  |  |  | 48.028 | 122.32 | 1.07 |  | 0.79 |  | 718.2 |  |  |  | 718.72 | 470.68 | 900.79 | 100
6.234 | 194.1939 | 194.1962 | 1.2343 | 0.0136 | 0 | 0.38903 | 0.389 | 0.6 | 7 | 33.7 | 124.3 |  |  |  |  | 48.113 | 184.62 | 1.04 |  | 0.79 |  | 702.8 |  |  |  | 688.16 | 485.49 | 862.5 | 100
6.299 | 188.6394 | 188.6405 | 1.1842 | 0.0063 | 0 | 0.39306 | 0.393 | 0.6 | 7 | 32.7 | 124 |  |  |  |  | 47.95 | 171.48 | 1.02 |  | 0.75 |  | 697.3 |  |  |  | 677.41 | 471.6 | 849.02 | 100
6.365 | 181.3431 | 181.3431 | 1.1717 | 0 | 0 | 0.39714 | 0.397 | 0.6 | 7 | 31.5 | 123.6 |  |  |  |  | 47.743 | 155.96 | 1.02 |  | 0.75 |  | 689.5 |  |  |  | 662.41 | 453.36 | 830.22 | 100
6.43 | 174.8989 | 174.8985 | 1.1884 | -0.0021 | 0 | 0.40118 | 0.401 | 0.7 | 6 | 32.4 | 124.4 |  |  |  |  | 47.548 | 99 | 1.05 |  | 0.79 |  | 705.5 |  |  |  | 693.55 | 437.25 | 869.24 | 100
6.496 | 159.6775 | 159.6757 | 1.2051 | -0.0104 | 0 | 0.40529 | 0.405 | 0.8 | 6 | 29.6 | 124.5 |  |  |  |  | 47.117 | 59.46 | 1.02 |  | 0.79 |  | 705.8 |  |  |  | 694.2 | 399.19 | 870.06 | 100
6.562 | 148.1968 | 148.1938 | 1.1811 | -0.0178 | 0 | 0.40938 | 0.409 | 0.8 | 6 | 27.4 | 123.8 |  |  |  |  | 46.752 | 50.63 | 1 |  | 0.75 |  | 689.9 |  |  |  | 663.13 | 370.48 | 831.13 | 100
6.627 | 137.1975 | 137.1932 | 1.1779 | -0.0251 | 0 | 0.4134 | 0.413 | 0.9 | 6 | 27.1 | 123.9 |  |  |  |  | 46.371 | 32.44 | 1.01 |  | 0.75 |  | 691 |  |  |  | 665.21 | 342.98 | 833.73 | 97.2
6.693 | 117.2352 | 117.2299 | 1.155 | -0.0313 | 0 | 0.41746 | 0.417 | 1 | 6 | 24.7 | 123.1 |  |  |  |  | 45.623 | 18.33 | 0.89 |  | 0.79 |  | 672.4 |  |  |  | 629.95 | 293.07 | 789.54 | 89.4
6.759 | 110.9393 | 110.9361 | 1.1174 | -0.0188 | 0 | 0.42151 | 0.422 | 1 | 6 | 23.4 | 122.6 |  |  |  |  | 45.316 | 16.12 | 0.94 |  | 0.79 |  | 661.7 |  |  |  | 609.96 | 277.34 | 764.49 | 86.6
6.824 | 102.9214 | 102.9186 | 1.0735 | -0.0167 | 0 | 0.42547 | 0.425 | 1 | 6 | 21.7 | 121.8 |  |  |  |  | 44.937 | 13.61 | 0.9 |  | 0.75 |  | 647.1 |  |  |  | 583.33 | 257.3 | 731.11 | 83
6.89 | 87.4776 | 87.4758 | 1.0223 | -0.0104 | 0 | 0.42948 | 0.429 | 1.2 | 6 | 19.7 | 121.6 |  |  |  |  | 44.126 | 6.34 | 0.9 |  | 0.75 |  | 639 |  |  |  | 568.77 | 218.69 | 712.86 | 76.1
6.955 | 79.4963 | 79.5078 | 0.9513 | 0.0679 | 0 | 0.4334 | 0.433 | 1.2 | 6 | 19.1 | 120.7 |  |  |  |  | 43.619 | 5.11 | 0.88 |  | 0.79 |  | 621 |  |  |  | 537.23 | 198.77 | 673.32 | 72.2
7.021 | 73.1074 | 73.1049 | 0.8281 | -0.0146 | 0 | 0.43734 | 0.437 | 1.1 | 6 | 17.5 | 119.2 |  |  |  |  | 43.164 | 5.08 | 0.88 |  | 0.75 |  | 595.6 |  |  |  | 494.24 | 182.76 | 619.45 | 68.9
7.087 | 66.6632 | 66.6614 | 0.7748 | -0.0104 | 0 | 0.44126 | 0.441 | 1.2 | 6 | 16 | 118.9 |  |  |  |  | 42.659 | 3.39 | 0.88 |  | 0.75 |  | 589.9 |  |  |  | 484.71 | 166.65 | 607.5 | 65.5
7.152 | 9.6292 | 9.6278 | 0.0136 | -0.0084 | 0 | 0.44392 | 0.444 | 0.1 | 5 | 3 | 81.9 |  |  |  |  | 31.249 | 0.33 | 0.89 |  | 0.83 |  | 271.4 |  |  |  | 102.36 | 24.07 | 128.29 | 24.3
7.218 | 49.3314 | 49.3282 | 0.5754 | -0.0188 | 0 | 0.44775 | 0.448 | 1.2 | 6 | 12.6 | 116 |  |  |  |  | 41.026 | 1.68 | 0.91 |  | 0.75 |  | 540 |  |  |  | 406.09 | 123.32 | 508.97 | 55.8
7.283 | 45.7757 | 45.772 | 0.4856 | -0.0219 | 0 | 0.45147 | 0.451 | 1.1 | 6 | 11.7 | 114.6 |  |  |  |  | 40.593 | 1.65 | 0.89 |  | 0.79 |  | 520.7 |  |  |  | 377.61 | 114.43 | 473.28 | 53.6
7.349 | 38.3133 | 38.3094 | 0.4073 | -0.023 | 0 | 0.4552 | 0.455 | 1.1 | 6 | 10.5 | 112.9 |  |  |  |  | 39.578 | 1.07 | 0.89 |  | 0.75 |  | 495.2 |  |  |  | 341.48 | 95.77 | 427.99 | 48.7
7.415 | 35.0541 | 35.0502 | 0.354 | -0.023 | 0 | 0.45887 | 0.459 | 1 | 6 | 9.6 | 111.3 |  |  |  |  | 39.035 | 1.01 | 0.89 |  | 0.79 |  | 475.7 |  |  |  | 315.15 | 87.63 | 394.99 | 46.4
7.48 | 31.7574 | 31.7551 | 0.2767 | -0.0136 | 0 | 0.46244 | 0.462 | 0.9 | 6 | 8.7 | 109.6 |  |  |  |  | 38.44 | 0.94 | 0.9 |  | 0.75 |  | 455.5 |  |  |  | 288.89 | 79.39 | 362.07 | 44
7.546 | 26.3324 | 26.3349 | 0.2423 | 0.0146 | 0 | 0.46599 | 0.466 | 0.9 | 5 | 7.7 | 107.8 |  |  |  |  | 37.307 | 0.57 | 0.89 |  | 0.75 |  | 433.1 |  |  |  | 261.12 | 65.84 | 327.27 | 39.8
7.612 | 24.3138 | 24.3207 | 0.2245 | 0.0407 | 0 | 0.46952 | 0.47 | 0.9 | 5 | 7.1 | 107 |  |  |  |  | 36.784 | 0.46 | 0.89 |  | 0.75 |  | 424.4 |  |  |  | 250.71 | 60.8 | 314.22 | 38.1
7.677 | 21.2864 | 21.3001 | 0.1838 | 0.0804 | 0 | 0.47296 | 0.473 | 0.9 | 5 | 6.6 | 105.7 |  |  |  |  | 35.945 | 0.32 | 0.89 |  | 0.75 |  | 409.9 |  |  |  | 233.8 | 53.25 | 293.03 | 35.5
7.743 | 18.4617 | 18.4757 | 0.1587 | 0.0825 | 0 | 0.4764 | 0.476 | 0.9 | 5 | 5.7 | 104.3 |  |  |  |  | 35.03 | 0.21 | 0.89 |  | 0.79 |  | 394.9 |  |  |  | 216.97 | 46.19 | 271.94 | 32.9
7.808 | 15.851 | 15.8645 | 0.1504 | 0.0794 | 0 | 0.47977 | 0.48 | 1 | 5 | 5.3 | 103.6 |  |  |  |  | 34.017 | 0.12 | 0.88 |  | 0.79 |  | 385.2 |  |  |  | 206.44 | 39.66 | 258.74 | 30.3
7.874 | 14.8422 | 14.8591 | 0.1431 | 0.0992 | 0 | 0.48316 | 0.483 | 1 | 5 | 4.9 | 102.9 |  |  |  |  | 33.555 | 0.1 | 0.88 |  | 0.79 |  | 379 |  |  |  | 199.79 | 37.15 | 250.4 | 29.2
7.94 | 14.2679 | 14.2839 | 0.1253 | 0.094 | 0 | 0.48652 | 0.487 | 0.9 | 5 | 4.7 | 101.8 |  |  |  |  | 33.246 | 0.1 | 0.89 |  | 0.75 |  | 370 |  |  |  | 190.41 | 35.71 | 238.64 | 28.5
8.005 | 14.4162 | 14.4325 | 0.1274 | 0.0961 | 0 | 0.48983 | 0.49 | 0.9 | 5 | 4.8 | 101.9 |  |  |  |  | 33.273 | 0.1 | 0.88 |  | 0.79 |  | 371.6 |  |  |  | 192.08 | 36.08 | 240.74 | 28.5
8.071 | 16.8044 | 16.8174 | 0.1368 | 0.0762 | 0 | 0.49322 | 0.493 | 0.8 | 5 | 5.6 | 102.5 |  |  |  |  | 34.218 | 0.18 | 0.83 |  | 0.83 |  | 381.6 |  |  |  | 202.62 | 42.04 | 253.95 | 30.8
8.136 | 18.5087 | 18.5195 | 0.141 | 0.0637 | 0 | 0.49658 | 0.497 | 0.8 | 5 | 5.8 | 103.5 |  |  |  |  | 34.777 | 0.23 | 0.82 |  | 0.79 |  | 392.3 |  |  |  | 214.11 | 46.3 | 268.36 | 32.2
8.202 | 19.4433 | 19.4495 | 0.1305 | 0.0365 | 0 | 0.49998 | 0.5 | 0.7 | 5 | 6 | 103 |  |  |  |  | 35.047 | 0.32 | 0.81 |  | 0.79 |  | 390.9 |  |  |  | 212.59 | 48.62 | 266.44 | 32.9
8.268 | 20.0448 | 20.0491 | 0.1159 | 0.0251 | 0 | 0.50335 | 0.503 | 0.6 | 5 | 5.8 | 102.1 |  |  |  |  | 35.199 | 0.43 | 0.76 |  | 0.79 |  | 386.7 |  |  |  | 208.09 | 50.12 | 260.8 | 33.3
8.333 | 20.073 | 20.0792 | 0.1003 | 0.0365 | 0 | 0.50662 | 0.507 | 0.5 | 5 | 5.9 | 100.8 |  |  |  |  | 35.158 | 0.54 | 0.7 |  | 0.83 |  | 378.7 |  |  |  | 199.6 | 50.2 | 250.17 | 33.2
8.399 | 19.2397 | 19.2473 | 0.0888 | 0.0449 | 0 | 0.50994 | 0.51 | 0.5 | 5 | 5.6 | 100.4 |  |  |  |  | 34.857 | 0.47 | 0.7 |  | 0.83 |  | 375.2 |  |  |  | 195.88 | 48.12 | 245.5 | 32.4
8.465 | 19.814 | 19.8268 | 0.0815 | 0.0752 | 0 | 0.51321 | 0.513 | 0.4 | 5 | 5.8 | 99.1 |  |  |  |  | 35.004 | 0.67 | 0.62 |  | 0.79 |  | 369.1 |  |  |  | 189.57 | 49.57 | 237.59 | 32.8
8.53 | 20.7862 | 20.8017 | 0.0794 | 0.0909 | 0 | 0.51644 | 0.516 | 0.4 | 6 | 5.7 | 99.5 |  |  |  |  | 35.266 | 0.75 | 0.56 |  | 0.75 |  | 374.2 |  |  |  | 194.85 | 52 | 244.21 | 33.5
8.596 | 21.7585 | 21.7745 | 0.0794 | 0.094 | 0 | 0.51974 | 0.52 | 0.4 | 6 | 5.9 | 100 |  |  |  |  | 35.5 | 0.84 | 0.62 |  | 0.79 |  | 379.2 |  |  |  | 200.06 | 54.44 | 250.75 | 34.2
8.661 | 21.5266 | 21.5427 | 0.0846 | 0.095 | 0 | 0.52299 | 0.523 | 0.4 | 6 | 5.9 | 99.9 |  |  |  |  | 35.399 | 0.8 | 0.59 |  | 0.79 |  | 378.7 |  |  |  | 199.59 | 53.86 | 250.15 | 33.9
8.727 | 22.0174 | 22.0266 | 0.094 | 0.0543 | 0 | 0.52629 | 0.526 | 0.4 | 6 | 6 | 100.1 |  |  |  |  | 35.502 | 0.84 | 0.56 |  | 0.79 |  | 381.4 |  |  |  | 202.48 | 55.07 | 253.77 | 34.2
8.793 | 20.1659 | 20.1719 | 0.0961 | 0.0355 | 0 | 0.52962 | 0.53 | 0.5 | 5 | 5.9 | 100.9 |  |  |  |  | 34.911 | 0.48 | 0.56 |  | 0.79 |  | 383.3 |  |  |  | 204.4 | 50.43 | 256.18 | 32.6
8.858 | 17.6659 | 17.6718 | 0.0992 | 0.0345 | 0 | 0.5329 | 0.533 | 0.6 | 5 | 5.5 | 100.9 |  |  |  |  | 34.04 | 0.26 | 0.56 |  | 0.83 |  | 379.2 |  |  |  | 200.04 | 44.18 | 250.72 | 30.3
8.924 | 18.3604 | 18.3728 | 0.1107 | 0.0731 | 0 | 0.53624 | 0.536 | 0.6 | 5 | 5.7 | 101.3 |  |  |  |  | 34.25 | 0.28 | 0.6 |  | 0.79 |  | 383.7 |  |  |  | 204.78 | 45.93 | 256.66 | 30.8
8.989 | 18.4899 | 18.5034 | 0.1274 | 0.0794 | 0 | 0.53957 | 0.54 | 0.7 | 5 | 5.8 | 102.5 |  |  |  |  | 34.247 | 0.23 | 0.59 |  | 0.79 |  | 392.6 |  |  |  | 214.49 | 46.26 | 268.83 | 30.8
9.055 | 18.3416 | 18.3569 | 0.1243 | 0.0898 | 0 | 0.54295 | 0.543 | 0.7 | 5 | 5.7 | 102.4 |  |  |  |  | 34.161 | 0.22 | 0.52 |  | 0.79 |  | 392.4 |  |  |  | 214.21 | 45.89 | 268.47 | 30.6
9.121 | 18.8877 | 18.9051 | 0.1284 | 0.1023 | 0 | 0.54634 | 0.546 | 0.7 | 5 | 5.9 | 102.7 |  |  |  |  | 34.312 | 0.23 | 0.53 |  | 0.79 |  | 396.1 |  |  |  | 218.23 | 47.26 | 273.51 | 31
9.186 | 20.6285 | 20.6466 | 0.1472 | 0.1065 | 0 | 0.5497 | 0.55 | 0.7 | 5 | 6.4 | 103.5 |  |  |  |  | 34.821 | 0.29 | 0.53 |  | 0.83 |  | 406 |  |  |  | 229.39 | 51.62 | 287.5 | 32.3
9.252 | 21.582 | 21.6005 | 0.1044 | 0.1086 | 0 | 0.55305 | 0.553 | 0.5 | 5 | 6.3 | 101.5 |  |  |  |  | 35.069 | 0.52 | 0.54 |  | 0.79 |  | 394.2 |  |  |  | 216.24 | 54 | 271.02 | 33
9.318 | 21.8597 | 21.8814 | 0.1232 | 0.1274 | 0 | 0.55645 | 0.556 | 0.6 | 5 | 6.4 | 103 |  |  |  |  | 35.115 | 0.41 | 0.56 |  | 0.83 |  | 405.2 |  |  |  | 228.48 | 54.7 | 286.37 | 33.1
9.383 | 22.1281 | 22.1496 | 0.1316 | 0.1264 | 0 | 0.5598 | 0.56 | 0.6 | 5 | 6.5 | 103.1 |  |  |  |  | 35.146 | 0.42 | 0.55 |  | 0.79 |  | 407.1 |  |  |  | 230.61 | 55.37 | 289.03 | 33.2
9.449 | 22.2305 | 22.2525 | 0.1358 | 0.1295 | 0 | 0.56321 | 0.563 | 0.6 | 5 | 6.5 | 103.2 |  |  |  |  | 35.142 | 0.42 | 0.54 |  | 0.79 |  | 408.2 |  |  |  | 231.84 | 55.63 | 290.57 | 33.2
9.514 | 21.4525 | 21.4743 | 0.1483 | 0.1284 | 0 | 0.56658 | 0.567 | 0.7 | 5 | 6.7 | 103.9 |  |  |  |  | 34.876 | 0.3 | 0.53 |  | 0.79 |  | 413.2 |  |  |  | 237.58 | 53.69 | 297.77 | 32.5
9.58 | 20.7768 | 20.7997 | 0.1556 | 0.1347 | 0 | 0.57004 | 0.57 | 0.8 | 5 | 6.5 | 104.6 |  |  |  |  | 34.642 | 0.22 | 0.53 |  | 0.83 |  | 417.8 |  |  |  | 242.9 | 52 | 304.44 | 31.8
9.646 | 19.9341 | 19.9572 | 0.1504 | 0.1358 | 0 | 0.57347 | 0.573 | 0.8 | 5 | 6.2 | 104.2 |  |  |  |  | 34.348 | 0.19 | 0.55 |  | 0.79 |  | 413.8 |  |  |  | 238.2 | 49.89 | 298.54 | 31.1
9.711 | 18.2403 | 18.2652 | 0.142 | 0.1462 | 0 | 0.57683 | 0.577 | 0.8 | 5 | 6.1 | 103.3 |  |  |  |  | 33.737 | 0.15 | 0.63 |  | 0.79 |  | 404.6 |  |  |  | 227.7 | 45.66 | 285.39 | 29.6
9.777 | 17.4341 | 17.4593 | 0.1378 | 0.1483 | 0 | 0.58023 | 0.58 | 0.8 | 5 | 5.8 | 102.9 |  |  |  |  | 33.412 | 0.13 | 0.57 |  | 0.79 |  | 400.3 |  |  |  | 222.85 | 43.65 | 279.3 | 28.8
9.842 | 16.6843 | 16.7104 | 0.1284 | 0.1535 | 0 | 0.58356 | 0.584 | 0.8 | 5 | 5.5 | 102.5 |  |  |  |  | 33.082 | 0.11 | 0.61 |  | 0.83 |  | 396.1 |  |  |  | 218.23 | 41.78 | 273.52 | 28.1
9.908 | 15.9617 | 15.9889 | 0.1253 | 0.1598 | 0 | 0.58692 | 0.587 | 0.8 | 5 | 5.3 | 102 |  |  |  |  | 32.759 | 0.1 | 0.64 |  | 0.79 |  | 392 |  |  |  | 213.68 | 39.97 | 267.81 | 27.4
9.974 | 14.9905 | 15.0171 | 0.1201 | 0.1566 | 0 | 0.59027 | 0.59 | 0.8 | 5 | 5.3 | 101.4 |  |  |  |  | 32.311 | 0.08 | 0.63 |  | 0.79 |  | 386 |  |  |  | 207.15 | 37.54 | 259.63 | 26.4
10.039 | 14.8234 | 14.8538 | 0.118 | 0.1786 | 0 | 0.59356 | 0.594 | 0.8 | 5 | 5.3 | 101.3 |  |  |  |  | 32.192 | 0.08 | 0.67 |  | 0.79 |  | 385.4 |  |  |  | 206.47 | 37.13 | 258.77 | 26.2
10.105 | 14.694 | 14.7315 | 0.1065 | 0.2203 | 0 | 0.5969 | 0.597 | 0.8 | 5 | 5.2 | 101.2 |  |  |  |  | 32.1 | 0.08 | 0.66 |  | 0.79 |  | 385 |  |  |  | 206.09 | 36.83 | 258.29 | 26
10.171 | 14.5739 | 14.6142 | 0.1023 | 0.237 | 0 | 0.60021 | 0.6 | 0.7 | 5 | 5.2 | 100.2 |  |  |  |  | 32.012 | 0.09 | 0.66 |  | 0.79 |  | 378.2 |  |  |  | 198.87 | 36.54 | 249.25 | 25.8
10.236 | 1.3983 | 1.4212 | 0.0136 | 0.1347 | 0 | 0.60294 | 0.603 | 1.7 | 2 | 1.1 | 83.9 | 0.058 | 4.177 | 0.4 | 0.4 |  | 0 | 0.74 |  | 0.83 |  | 209.8 |  |  |  | 58.94 | 3.55 | 1.11
10.302 | 14.0455 | 14.0686 | 0.0136 | 0.1358 | 0 | 0.60576 | 0.606 | 0.1 | 5 | 4.1 | 85.6 |  |  |  |  | 31.698 | 0.41 | 0.7 |  | 0.79 |  | 322.2 |  |  |  | 144.28 | 35.17 | 180.84 | 25.2
10.367 | 14.4256 | 14.4547 | 0.0877 | 0.1713 | 0 | 0.60898 | 0.609 | 0.6 | 5 | 4.8 | 98.9 |  |  |  |  | 31.844 | 0.1 | 0.68 |  | 0.83 |  | 371.4 |  |  |  | 191.8 | 36.14 | 240.39 | 25.5
10.433 | 13.7865 | 13.819 | 0.0898 | 0.1911 | 0 | 0.61226 | 0.612 | 0.7 | 5 | 4.9 | 99.6 |  |  |  |  | 31.506 | 0.07 | 0.71 |  | 0.83 |  | 374.4 |  |  |  | 194.86 | 34.55 | 244.22 | 24.8
10.499 | 12.7767 | 12.8209 | 0.0919 | 0.26 | 0 | 0.61556 | 0.616 | 0.8 | 5 | 4.5 | 99.9 |  |  |  |  | 30.945 | 0.05 | 0.69 |  | 0.83 |  | 373.6 |  |  |  | 194.02 | 32.05 | 243.17 | 23.8
10.564 | 12.4435 | 12.4943 | 0.094 | 0.2987 | 0 | 0.6188 | 0.619 | 0.8 | 5 | 4.7 | 99.6 |  |  |  |  | 30.731 | 0.04 | 0.74 |  | 0.83 |  | 371.5 |  |  |  | 191.81 | 31.24 | 240.41 | 23.4
10.63 | 12.3329 | 12.3933 | 0.0961 | 0.3551 | 0 | 0.62208 | 0.622 | 0.8 | 5 | 4.7 | 99.5 |  |  |  |  | 30.637 | 0.04 | 0.79 |  | 0.79 |  | 371.2 |  |  |  | 191.45 | 30.98 | 239.95 | 23.3
10.696 | 12.7861 | 12.8663 | 0.095 | 0.472 | 0 | 0.62538 | 0.625 | 0.8 | 5 | 4.8 | 99.9 |  |  |  |  | 30.851 | 0.04 | 0.78 |  | 0.79 |  | 375.4 |  |  |  | 195.81 | 32.17 | 245.42 | 23.6
10.761 | 13.8606 | 13.9403 | 0.0919 | 0.4689 | 0 | 0.62862 | 0.629 | 0.7 | 5 | 4.9 | 99.7 |  |  |  |  | 31.357 | 0.07 | 0.81 |  | 0.83 |  | 377.6 |  |  |  | 198.2 | 34.85 | 248.41 | 24.6
10.827 | 17.2587 | 17.3219 | 0.0867 | 0.3718 | 0 | 0.6319 | 0.632 | 0.5 | 5 | 5.4 | 99.4 |  |  |  |  | 32.787 | 0.19 | 0.85 |  | 0.79 |  | 384.6 |  |  |  | 205.71 | 43.3 | 257.82 | 27.5
10.892 | 19.5456 | 19.6026 | 0.0762 | 0.3352 | 0 | 0.63512 | 0.635 | 0.4 | 5 | 6.1 | 98.9 |  |  |  |  | 33.566 | 0.35 | 0.88 |  | 0.79 |  | 387.9 |  |  |  | 209.3 | 49.01 | 262.32 | 29.2
10.958 | 23.092 | 23.1501 | 0.047 | 0.3415 | 0 | 0.63827 | 0.638 | 0.2 | 6 | 6.3 | 95.5 |  |  |  |  | 34.598 | 1.12 | 0.84 |  | 0.79 |  | 380.5 |  |  |  | 201.41 | 57.88 | 252.43 | 31.7
11.024 | 26.7762 | 26.83 | 0.0418 | 0.3164 | 0 | 0.64147 | 0.641 | 0.2 | 6 | 6.9 | 96.9 |  |  |  |  | 35.49 | 1.71 | 0.88 |  | 0.83 |  | 394.7 |  |  |  | 216.81 | 67.07 | 271.74 | 34.2
11.089 | 28.9796 | 29.0268 | 0.0491 | 0.2778 | 0 | 0.64464 | 0.645 | 0.2 | 6 | 7.4 | 97.7 |  |  |  |  | 35.936 | 2.14 | 0.86 |  | 0.83 |  | 402.8 |  |  |  | 225.77 | 72.57 | 282.96 | 35.5
11.155 | 27.739 | 27.7766 | 0.0668 | 0.2214 | 0 | 0.64785 | 0.648 | 0.2 | 6 | 7.1 | 97.3 |  |  |  |  | 35.64 | 1.85 | 0.85 |  | 0.79 |  | 399 |  |  |  | 221.6 | 69.44 | 277.74 | 34.6
11.22 | 26.0076 | 26.0417 | 0.0867 | 0.2005 | 0 | 0.65109 | 0.651 | 0.3 | 6 | 7.1 | 99.6 |  |  |  |  | 35.214 | 1.03 | 0.87 |  | 0.79 |  | 407.2 |  |  |  | 230.69 | 65.1 | 289.13 | 33.4
11.286 | 24.0454 | 24.0811 | 0.1243 | 0.2099 | 0 | 0.65447 | 0.654 | 0.5 | 5 | 7 | 102.6 |  |  |  |  | 34.696 | 0.44 | 0.88 |  | 0.83 |  | 422.3 |  |  |  | 248.1 | 60.2 | 310.95 | 32
11.352 | 21.9151 | 21.9519 | 0.1535 | 0.2162 | 0 | 0.65791 | 0.658 | 0.7 | 5 | 6.8 | 104.1 |  |  |  |  | 34.071 | 0.21 | 0.88 |  | 0.79 |  | 430.4 |  |  |  | 257.75 | 54.88 | 323.04 | 30.4
11.417 | 17.0551 | 17.0933 | 0.1848 | 0.2245 | 0 | 0.66132 | 0.661 | 1.1 | 5 | 6 | 105 |  |  |  |  | 32.413 | 0.05 | 0.88 |  | 0.79 |  | 428.6 |  |  |  | 255.4 | 42.73 | 320.11 | 26.6
11.483 | 15.5273 | 15.5671 | 0.2277 | 0.2339 | 0 | 0.66483 | 0.665 | 1.5 | 5 | 5.9 | 106.4 |  |  |  |  | 31.748 | 0.02 | 0.89 |  | 0.79 |  | 437.6 |  |  |  | 266.2 | 38.92 | 333.64 | 25.3
11.549 | 14.9164 | 14.9677 | 0.3363 | 0.3018 | 0 | 0.66845 | 0.668 | 2.4 | 4 | 6.4 | 109.4 | 1.021 | 3.026 | 11.5 | 7.1 |  | 0.01 | 0.87 |  | 0.83 |  | 466.6 |  |  |  | 302.67 | 37.42 | 200.19
11.614 | 16.2865 | 16.3495 | 0.4083 | 0.3707 | 0 | 0.67205 | 0.672 | 2.6 | 4 | 7 | 110.9 | 1.12 | 2.732 | 12.8 | 7.7 |  | 0.01 | 0.91 |  | 0.83 |  | 485.8 |  |  |  | 328.15 | 40.87 | 219.48
11.68 | 30.924 | 30.9998 | 0.4814 | 0.4459 | 0 | 0.6758 | 0.676 | 1.6 | 5 | 10.3 | 113.6 |  |  |  |  | 36.045 | 0.12 | 0.95 |  | 0.79 |  | 539.8 |  |  |  | 405.56 | 77.5 | 508.3 | 35.8
11.745 | 44.4056 | 44.4684 | 0.5148 | 0.3697 | 0 | 0.67953 | 0.68 | 1.2 | 5 | 12.9 | 115 |  |  |  |  | 38.147 | 0.49 | 0.87 |  | 0.79 |  | 571.1 |  |  |  | 454.15 | 111.17 | 569.2 | 42.9
11.811 | 51.2748 | 51.2592 | 0.5023 | -0.0919 | 0 | 0.68333 | 0.683 | 1 | 6 | 14 | 115 |  |  |  |  | 38.939 | 0.97 | 0.93 |  | 0.83 |  | 577.5 |  |  |  | 464.48 | 128.15 | 582.15 | 46
11.877 | 51.4972 | 51.4967 | 0.4929 | -0.0031 | 0 | 0.68713 | 0.687 | 1 | 6 | 14.1 | 115.1 |  |  |  |  | 38.93 | 0.96 | 0.98 |  | 0.79 |  | 579 |  |  |  | 466.82 | 128.74 | 585.08 | 46
11.942 | 50.7934 | 50.8023 | 0.4804 | 0.0522 | 0 | 0.69086 | 0.691 | 1 | 6 | 13.9 | 114.9 |  |  |  |  | 38.82 | 0.92 | 1.02 |  | 0.79 |  | 577.4 |  |  |  | 464.31 | 127.01 | 581.93 | 45.5
12.008 | 50.4049 | 50.421 | 0.449 | 0.095 | 0 | 0.69463 | 0.695 | 0.9 | 6 | 13.8 | 114.1 |  |  |  |  | 38.744 | 1.08 | 1.09 |  | 0.83 |  | 567 |  |  |  | 447.69 | 126.05 | 561.1 | 45.2
12.073 | 50.2013 | 50.2253 | 0.3488 | 0.141 | 0 | 0.69828 | 0.698 | 0.7 | 6 | 12.9 | 112.2 |  |  |  |  | 38.697 | 1.63 | 1.06 |  | 0.79 |  | 545.2 |  |  |  | 413.89 | 125.56 | 518.74 | 45
12.139 | 50.4237 | 50.4498 | 0.3112 | 0.1535 | 0 | 0.70194 | 0.702 | 0.6 | 6 | 12.9 | 111.1 |  |  |  |  | 38.69 | 2.09 | 1.05 |  | 0.79 |  | 534.2 |  |  |  | 397.37 | 126.12 | 498.03 | 45
12.205 | 52.9978 | 53.0264 | 0.2966 | 0.1681 | 0 | 0.70563 | 0.706 | 0.6 | 6 | 13.6 | 111.6 |  |  |  |  | 38.938 | 2.35 | 1.05 |  | 0.79 |  | 542.1 |  |  |  | 409.18 | 132.57 | 512.84 | 46
12.27 | 54.6645 | 54.6943 | 0.2955 | 0.1754 | 0 | 0.70922 | 0.709 | 0.5 | 6 | 13.1 | 110.6 |  |  |  |  | 39.088 | 3.35 | 1.09 |  | 0.83 |  | 533.3 |  |  |  | 396.01 | 136.74 | 496.34 | 46.6
12.336 | 55.5156 | 55.5483 | 0.2914 | 0.1921 | 0 | 0.71288 | 0.713 | 0.5 | 6 | 13.3 | 110.7 |  |  |  |  | 39.143 | 3.44 | 1.09 |  | 0.79 |  | 536.1 |  |  |  | 400.25 | 138.87 | 501.65 | 46.9
12.402 | 54.109 | 54.1408 | 0.2893 | 0.1869 | 0 | 0.71652 | 0.717 | 0.5 | 6 | 13 | 110.5 |  |  |  |  | 38.968 | 3.17 | 1.1 |  | 0.79 |  | 533.1 |  |  |  | 395.78 | 135.35 | 496.05 | 46.2
12.467 | 46.4054 | 46.4375 | 0.2914 | 0.189 | 0 | 0.72011 | 0.72 | 0.6 | 6 | 11.9 | 110.3 |  |  |  |  | 38.071 | 1.57 | 1.13 |  | 0.79 |  | 525.5 |  |  |  | 384.56 | 116.09 | 481.98 | 42.6
12.533 | 40.8864 | 40.9189 | 0.2987 | 0.1911 | 0 | 0.72375 | 0.724 | 0.7 | 6 | 11.2 | 110.2 |  |  |  |  | 37.303 | 0.87 | 1.17 |  | 0.83 |  | 519.9 |  |  |  | 376.26 | 102.3 | 471.58 | 39.8
12.598 | 34.6469 | 34.679 | 0.3258 | 0.189 | 0 | 0.72736 | 0.727 | 1 | 5 | 10.8 | 111.2 |  |  |  |  | 36.293 | 0.31 | 1.14 |  | 0.79 |  | 524.6 |  |  |  | 383.11 | 86.7 | 480.17 | 36.5
12.664 | 26.5819 | 26.6147 | 0.3457 | 0.1932 | 0 | 0.73101 | 0.731 | 1.3 | 5 | 8.8 | 110.6 |  |  |  |  | 34.627 | 0.1 | 1.24 |  | 0.79 |  | 508.1 |  |  |  | 359.23 | 66.54 | 450.23 | 31.8
12.73 | 19.7493 | 19.7827 | 0.3603 | 0.1963 | 0 | 0.73465 | 0.735 | 1.9 | 5 | 7.5 | 110.4 |  |  |  |  | 32.681 | 0.02 | 1.31 |  | 0.79 |  | 496.7 |  |  |  | 343.09 | 49.46 | 430 | 27.2
12.795 | 18.4251 | 18.4613 | 0.3895 | 0.213 | 0 | 0.73826 | 0.738 | 2.2 | 4 | 7.4 | 110.8 | 1.266 | 3.244 | 13.3 | 7.9 |  | 0.01 | 1.29 |  | 0.83 |  | 499.2 |  |  |  | 346.48 | 46.15 | 248.12
12.861 | 18.0638 | 18.1028 | 0.3749 | 0.2297 | 0 | 0.74191 | 0.742 | 2.2 | 4 | 7.3 | 110.6 | 1.24 | 3.3 | 12.9 | 7.7 |  | 0.01 | 1.31 |  | 0.83 |  | 496.9 |  |  |  | 343.26 | 45.26 | 243.05
12.926 | 14.8694 | 14.9099 | 0.4365 | 0.2381 | 0 | 0.74552 | 0.746 | 3.1 | 4 | 6.8 | 111.3 | 1.012 | 2.311 | 9.9 | 6.3 |  | 0 | 1.31 |  | 0.79 |  | 497.5 |  |  |  | 343.94 | 37.27 | 198.3
12.992 | 12.194 | 12.2364 | 0.4532 | 0.2496 | 0 | 0.74919 | 0.749 | 3.9 | 4 | 6 | 111 | 0.82 | 1.804 | 7.6 | 5.1 |  | 0 | 1.31 |  | 0.79 |  | 488.1 |  |  |  | 330.87 | 30.59 | 160.82
13.058 | 9.0361 | 9.084 | 0.495 | 0.282 | 0.002 | 0.75285 | 0.751 | 5.9 | 3 | 5 | 111.1 | 0.595 | 1.195 | 5.1 | 3.7 |  | 0 | 1.31 |  | 0.83 |  | 478.9 |  |  |  | 318 | 22.71 | 92.42
13.123 | 7.9072 | 7.9578 | 0.5347 | 0.2976 | 0.004 | 0.75648 | 0.753 | 7.4 | 3 | 4.7 | 111.5 | 0.515 | 0.955 | 4.2 | 3.2 |  | 0 | 1.31 |  | 0.83 |  | 478.2 |  |  |  | 316.86 | 19.89 | 68.9
13.189 | 6.8055 | 6.9232 | 0.5587 | 0.6924 | 0.006 | 0.76016 | 0.754 | 9.1 | 3 | 4.6 | 111.7 | 0.44 | 0.773 | 3.5 | 2.7 |  | 0 | 1.31 |  | 0.79 |  | 474.6 |  |  |  | 311.84 | 17.31 | 50.36
13.255 | 6.0557 | 6.1844 | 0.5368 | 0.7571 | 0.008 | 0.76383 | 0.756 | 9.9 | 3 | 4.1 | 111.2 | 0.387 | 0.704 | 2.9 | 2.4 |  | 0 | 1.31 |  | 0.79 |  | 464.6 |  |  |  | 298.52 | 15.46 | 38.87
13.32 | 5.5827 | 5.7292 | 0.4835 | 0.8615 | 0.01 | 0.76742 | 0.757 | 9.7 | 3 | 4 | 110.3 | 0.354 | 0.711 | 2.6 | 2.2 |  | 0 | 1.32 |  | 0.79 |  | 451.6 |  |  |  | 281.82 | 14.32 | 32.5
13.386 | 5.5649 | 5.7648 | 0.3738 | 1.1759 | 0.012 | 0.771 | 0.759 | 7.5 | 3 | 3.8 | 108.5 | 0.357 | 0.916 | 2.6 | 2.2 |  | 0 | 1.29 |  | 0.75 |  | 432.9 |  |  |  | 258.98 | 14.41 | 32.86
13.451 | 5.5649 | 5.7648 | 0.3738 | 1.1759 | 0.014 | 0.77452 | 0.76 | 7.5 | 3 | 3.8 | 108.5 | 0.356 | 0.915 | 2.6 | 2.2 |  | 0 | 1.29 |  | 0.83 |  | 433 |  |  |  | 259.1 | 14.41 | 32.75
13.517 | 5.5179 | 5.7966 | 0.2652 | 1.6395 | 0.016 | 0.77802 | 0.762 | 5.3 | 3 | 3.5 | 106 | 0.359 | 1.277 | 2.6 | 2.2 |  | 0 | 1.36 |  | 0.79 |  | 409.5 |  |  |  | 231.72 | 14.49 | 33.06
13.583 | 5.685 | 5.9298 | 0.1995 | 1.4401 | 0.018 | 0.78145 | 0.763 | 3.9 | 3 | 3.4 | 103.9 | 0.368 | 1.756 | 2.7 | 2.2 |  | 0 | 1.34 |  | 0.79 |  | 392.9 |  |  |  | 213.33 | 14.82 | 34.73
13.648 | 5.3884 | 5.6126 | 0.1702 | 1.3189 | 0.02 | 0.78478 | 0.765 | 3.5 | 3 | 3.2 | 102.6 | 0.345 | 1.932 | 2.5 | 2.1 |  | 0 | 1.38 |  | 0.83 |  | 380 |  |  |  | 199.41 | 14.03 | 30.49
13.714 | 5.1577 | 5.3672 | 0.1493 | 1.2322 | 0.022 | 0.78814 | 0.766 | 3.3 | 3 | 3.1 | 101.7 | 0.327 | 2.09 | 2.3 | 2 |  | 0 | 1.45 |  | 0.79 |  | 371.5 |  |  |  | 190.55 | 13.42 | 27.38
13.779 | 4.8976 | 5.0945 | 0.1452 | 1.1581 | 0.024 | 0.79144 | 0.767 | 3.4 | 3 | 2.9 | 101.5 | 0.307 | 2.02 | 2.2 | 1.9 |  | 0 | 1.54 |  | 0.79 |  | 367.3 |  |  |  | 186.08 | 12.74 | 24.14
13.845 | 4.6752 | 4.8754 | 0.1462 | 1.1779 | 0.026 | 0.79479 | 0.768 | 3.6 | 3 | 3 | 101.4 | 0.291 | 1.896 | 2 | 1.8 |  | 0 | 1.51 |  | 0.79 |  | 365.4 |  |  |  | 184.09 | 12.19 | 21.67
13.911 | 4.7316 | 4.9413 | 0.1514 | 1.2333 | 0.028 | 0.79814 | 0.77 | 3.7 | 3 | 3 | 101.8 | 0.296 | 1.856 | 2 | 1.8 |  | 0 | 1.51 |  | 0.83 |  | 368.5 |  |  |  | 187.28 | 12.35 | 22.3
13.976 | 5.1295 | 5.3566 | 0.1274 | 1.3356 | 0.03 | 0.80141 | 0.771 | 2.8 | 3 | 3.1 | 100.5 | 0.325 | 2.427 | 2.3 | 1.9 |  | 0 | 1.53 |  | 0.79 |  | 362.8 |  |  |  | 181.62 | 13.39 | 26.91
14.042 | 9.6752 | 9.8932 | 0.1076 | 1.2824 | 0.033 | 0.80472 | 0.772 | 1.2 | 4 | 4.2 | 100.3 | 0.649 | 5.889 | 5.5 | 3.9 |  | 0.01 | 1.52 |  | 0.79 |  | 386 |  |  |  | 206.63 | 24.73 | 106.97
14.108 | 15.2213 | 15.3798 | 0.0971 | 0.9325 | 0.035 | 0.80804 | 0.773 | 0.7 | 5 | 5.4 | 100.7 |  |  |  |  | 30.589 | 0.05 | 1.49 |  | 0.83 |  | 406.7 |  |  |  | 229.85 | 38.45 | 288.07 | 23.2
14.173 | 20.851 | 20.9611 | 0.0877 | 0.6474 | 0.037 | 0.81128 | 0.775 | 0.4 | 5 | 6.5 | 99.6 |  |  |  |  | 32.689 | 0.24 | 1.48 |  | 0.83 |  | 414.2 |  |  |  | 238.57 | 52.4 | 299 | 27.3
14.239 | 27.2764 | 27.359 | 0.0825 | 0.4856 | 0.039 | 0.81458 | 0.776 | 0.3 | 5 | 8 | 100.1 |  |  |  |  | 34.413 | 0.71 | 1.52 |  | 0.79 |  | 430.7 |  |  |  | 258.05 | 68.4 | 323.42 | 31.3
14.304 | 28.258 | 28.335 | 0.0773 | 0.4532 | 0.041 | 0.81785 | 0.777 | 0.3 | 6 | 7.7 | 100.4 |  |  |  |  | 34.628 | 0.78 | 1.49 |  | 0.79 |  | 434.6 |  |  |  | 262.79 | 70.84 | 329.37 | 31.8
14.37 | 26.1559 | 26.2287 | 0.0637 | 0.4282 | 0.043 | 0.82114 | 0.778 | 0.3 | 5 | 7.6 | 99.7 |  |  |  |  | 34.131 | 0.62 | 1.52 |  | 0.83 |  | 426.5 |  |  |  | 253.08 | 65.57 | 317.19 | 30.5
14.436 | 21.842 | 21.9247 | 0.0606 | 0.4866 | 0.045 | 0.82437 | 0.78 | 0.3 | 5 | 6.8 | 97.9 |  |  |  |  | 32.952 | 0.36 | 1.54 |  | 0.79 |  | 408.1 |  |  |  | 231.64 | 54.81 | 290.32 | 27.8
14.501 | 15.5085 | 15.6076 | 0.0679 | 0.5827 | 0.047 | 0.82757 | 0.781 | 0.5 | 5 | 5.5 | 98.4 |  |  |  |  | 30.647 | 0.08 | 1.55 |  | 0.79 |  | 393.8 |  |  |  | 215.5 | 39.02 | 270.09 | 23.3
14.567 | 13.7217 | 13.8412 | 0.0794 | 0.7028 | 0.049 | 0.83082 | 0.782 | 0.6 | 5 | 5.2 | 98.5 |  |  |  |  | 29.79 | 0.04 | 1.55 |  | 0.79 |  | 389.5 |  |  |  | 210.68 | 34.6 | 264.05 | 21.8
14.633 | 12.7955 | 12.9402 | 0.0856 | 0.8511 | 0.051 | 0.83408 | 0.783 | 0.7 | 5 | 4.8 | 99 |  |  |  |  | 29.289 | 0.03 | 1.61 |  | 0.83 |  | 389.5 |  |  |  | 210.66 | 32.35 | 264.03 | 21
14.698 | 11.5549 | 11.7202 | 0.0647 | 0.9722 | 0.053 | 0.83723 | 0.784 | 0.6 | 5 | 4.4 | 96.9 |  |  |  |  | 28.555 | 0.03 | 1.71 |  | 0.83 |  | 373 |  |  |  | 193.12 | 29.3 | 242.04 | 19.9
14.764 | 10.944 | 11.132 | 0.0627 | 1.1059 | 0.055 | 0.84041 | 0.785 | 0.6 | 5 | 4.4 | 96.4 |  |  |  |  | 28.155 | 0.02 | 1.69 |  | 0.79 |  | 368.1 |  |  |  | 187.99 | 27.83 | 235.62 | 19.3
14.829 | 10.2589 | 10.4332 | 0.0637 | 1.0255 | 0.057 | 0.84356 | 0.786 | 0.7 | 4 | 4.1 | 96.9 | 0.685 | 10.558 | 5.7 | 4 |  | 0.01 | 1.73 |  | 0.79 |  | 368.1 |  |  |  | 187.91 | 26.08 | 116.93
14.895 | 9.0277 | 9.1923 | 0.0585 | 0.968 | 0.059 | 0.84672 | 0.788 | 0.7 | 4 | 3.9 | 95.7 | 0.596 | 9.989 | 4.8 | 3.5 |  | 0.01 | 1.74 |  | 0.83 |  | 355.9 |  |  |  | 175.49 | 22.98 | 88.43
14.961 | 7.8331 | 8.0325 | 0.0418 | 1.1727 | 0.061 | 0.84979 | 0.789 | 0.6 | 1 | 3.4 | 93.2 | 0.513 | 11.933 | 4 | 3 |  | 0.01 | 1.71 |  | 0.83 |  | 337.7 |  |  |  | 157.88 | 20.08 | 65.42
15.026 | 6.4808 | 6.7439 | 0.0355 | 1.5476 | 0.063 | 0.85277 | 0.79 | 0.6 | 1 | 3 | 91.5 | 0.421 | 11.324 | 3.1 | 2.5 |  | 0 | 1.75 |  | 0.79 |  | 322.1 |  |  |  | 143.41 | 16.86 | 43.96
15.092 | 5.5555 | 5.8811 | 0.0355 | 1.9152 | 0.065 | 0.85578 | 0.79 | 0.7 | 1 | 2.7 | 91.3 | 0.359 | 9.456 | 2.5 | 2.1 |  | 0 | 1.73 |  | 0.79 |  | 315 |  |  |  | 136.97 | 14.7 | 31.95
15.157 | 5.7216 | 6.0903 | 0.0397 | 2.169 | 0.067 | 0.85879 | 0.791 | 0.8 | 1 | 2.8 | 92.6 | 0.373 | 8.749 | 2.6 | 2.2 |  | 0 | 1.76 |  | 0.83 |  | 322.6 |  |  |  | 143.75 | 15.23 | 34.58
15.223 | 6.0275 | 6.3834 | 0.0376 | 2.0938 | 0.069 | 0.86183 | 0.792 | 0.7 | 1 | 2.8 | 92.1 | 0.394 | 9.813 | 2.8 | 2.3 |  | 0 | 1.78 |  | 0.83 |  | 322.4 |  |  |  | 143.61 | 15.96 | 38.47
15.289 | 6.3513 | 6.6778 | 0.0365 | 1.9204 | 0.071 | 0.86485 | 0.793 | 0.6 | 1 | 2.9 | 91.4 | 0.415 | 10.737 | 3 | 2.4 |  | 0 | 1.79 |  | 0.83 |  | 321.5 |  |  |  | 142.84 | 16.69 | 42.59
15.354 | 6.4724 | 6.7948 | 0.0386 | 1.8964 | 0.073 | 0.86786 | 0.794 | 0.7 | 1 | 3 | 92.7 | 0.423 | 10.371 | 3.1 | 2.5 |  | 0 | 1.79 |  | 0.79 |  | 328.2 |  |  |  | 148.88 | 16.99 | 44.22
15.42 | 6.6666 | 6.9799 | 0.0428 | 1.8431 | 0.076 | 0.87093 | 0.795 | 0.7 | 1 | 3.1 | 93 | 0.436 | 9.672 | 3.2 | 2.5 |  | 0 | 1.8 |  | 0.83 |  | 330.7 |  |  |  | 151.2 | 17.45 | 46.92
15.486 | 7.3423 | 7.6191 | 0.0721 | 1.628 | 0.078 | 0.87413 | 0.797 | 1.1 | 1 | 3.4 | 97.1 | 0.482 | 6.408 | 3.6 | 2.8 |  | 0 | 1.94 |  | 0.83 |  | 356.8 |  |  |  | 176.17 | 19.05 | 57.12
15.551 | 8.1568 | 8.386 | 0.0898 | 1.3482 | 0.08 | 0.87734 | 0.798 | 1.2 | 1 | 3.7 | 98.7 | 0.537 | 5.79 | 4.1 | 3.1 |  | 0 | 1.98 |  | 0.79 |  | 370.7 |  |  |  | 190.29 | 20.96 | 70.68
15.617 | 9.1666 | 9.3686 | 0.1013 | 1.1884 | 0.082 | 0.88063 | 0.799 | 1.2 | 4 | 4.2 | 99.8 | 0.606 | 5.843 | 4.8 | 3.5 |  | 0 | 1.97 |  | 0.83 |  | 382.6 |  |  |  | 202.8 | 23.42 | 90.18
15.682 | 9.6104 | 9.7514 | 0.1274 | 0.8292 | 0.084 | 0.88392 | 0.8 | 1.4 | 4 | 4.4 | 101.3 | 0.633 | 4.893 | 5.1 | 3.7 |  | 0 | 1.98 |  | 0.83 |  | 395 |  |  |  | 216.23 | 24.38 | 98.26
15.748 | 10.8792 | 10.9923 | 0.1619 | 0.6652 | 0.086 | 0.88734 | 0.802 | 1.6 | 4 | 5 | 103.4 | 0.722 | 4.408 | 5.9 | 4.2 |  | 0.01 | 1.97 |  | 0.83 |  | 416.4 |  |  |  | 240.47 | 27.48 | 127.39
15.814 | 11.6666 | 11.7492 | 0.2047 | 0.4856 | 0.088 | 0.89082 | 0.803 | 1.9 | 4 | 5.4 | 105.4 | 0.776 | 3.76 | 6.5 | 4.5 |  | 0 | 1.98 |  | 0.79 |  | 435.3 |  |  |  | 262.85 | 29.37 | 146.83
15.879 | 13.2121 | 13.2489 | 0.2402 | 0.2162 | 0.09 | 0.89428 | 0.804 | 1.9 | 4 | 5.7 | 106.5 | 0.882 | 3.663 | 7.6 | 5.1 |  | 0.01 | 2.03 |  | 0.79 |  | 450.7 |  |  |  | 282.01 | 33.12 | 172.96
15.945 | 14.1008 | 14.1045 | 0.3101 | 0.0219 | 0.092 | 0.89786 | 0.806 | 2.3 | 4 | 6.5 | 108.5 | 0.943 | 3.041 | 8.2 | 5.4 |  | 0.01 | 2.18 |  | 0.79 |  | 472.9 |  |  |  | 310.49 | 35.26 | 184.89
16.01 | 14.8976 | 14.8869 | 0.4501 | -0.0627 | 0.094 | 0.90148 | 0.808 | 3.2 | 4 | 6.8 | 111.5 | 1 | 2.221 | 8.8 | 5.7 |  | 0 | 2.2 |  | 0.79 |  | 507.3 |  |  |  | 357.34 | 37.22 | 195.8
16.076 | 16.4254 | 16.4158 | 0.519 | -0.0564 | 0.096 | 0.9052 | 0.809 | 3.3 | 4 | 7.5 | 112.7 | 1.108 | 2.136 | 10 | 6.3 |  | 0 | 2.19 |  | 0.79 |  | 525.3 |  |  |  | 383.27 | 41.04 | 217.15
16.142 | 18.2215 | 18.2066 | 0.5963 | -0.0877 | 0.098 | 0.90896 | 0.811 | 3.4 | 4 | 8.4 | 113.9 | 1.236 | 2.074 | 11.5 | 7 |  | 0 | 2.21 |  | 0.79 |  | 544.9 |  |  |  | 412.52 | 45.52 | 242.17
16.207 | 28.9712 | 29.0923 | 0.4731 | 0.7122 | 0.1 | 0.91264 | 0.813 | 1.7 | 5 | 10.3 | 113.4 |  |  |  |  | 34.499 | 0.06 | 2.21 |  | 0.79 |  | 556.2 |  |  |  | 430.36 | 72.73 | 539.39 | 31.5
16.273 | 35.3872 | 35.3968 | 0.5263 | 0.0564 | 0.102 | 0.91642 | 0.814 | 1.5 | 5 | 11.7 | 114.4 |  |  |  |  | 35.734 | 0.12 | 2.2 |  | 0.83 |  | 576.7 |  |  |  | 462.8 | 88.49 | 580.04 | 34.8
16.339 | 44.0902 | 44.0238 | 0.6088 | -0.3906 | 0.104 | 0.92025 | 0.816 | 1.4 | 5 | 13.7 | 116 |  |  |  |  | 37.043 | 0.23 | 2.23 |  | 0.79 |  | 607.3 |  |  |  | 513.38 | 110.06 | 643.44 | 38.8
16.404 | 52.9237 | 52.8287 | 0.6234 | -0.5587 | 0.106 | 0.92404 | 0.818 | 1.2 | 5 | 15.4 | 116.7 |  |  |  |  | 38.093 | 0.48 | 2.22 |  | 0.83 |  | 623.9 |  |  |  | 541.87 | 132.07 | 679.14 | 42.6
16.47 | 61.9232 | 61.8303 | 0.6548 | -0.5462 | 0.108 | 0.92792 | 0.82 | 1.1 | 6 | 16.9 | 117.6 |  |  |  |  | 38.972 | 0.82 | 2.25 |  | 0.79 |  | 643.5 |  |  |  | 576.59 | 154.58 | 722.66 | 46.1
16.535 | 80.4591 | 80.3677 | 0.6903 | -0.5378 | 0.11 | 0.93177 | 0.821 | 0.9 | 6 | 20.6 | 118.7 |  |  |  |  | 40.405 | 2.24 | 2.22 |  | 0.79 |  | 670.9 |  |  |  | 626.84 | 200.92 | 785.64 | 52.6
16.601 | 88.5323 | 88.4405 | 0.7101 | -0.5399 | 0.112 | 0.93569 | 0.823 | 0.8 | 6 | 21.3 | 118.7 |  |  |  |  | 40.903 | 3.49 | 2.31 |  | 0.79 |  | 676.2 |  |  |  | 636.87 | 221.1 | 798.21 | 55.1
16.667 | 94.6434 | 94.552 | 0.613 | -0.5378 | 0.114 | 0.9396 | 0.825 | 0.7 | 6 | 22.7 | 118.4 |  |  |  |  | 41.242 | 5.24 | 2.26 |  | 0.79 |  | 674.3 |  |  |  | 633.28 | 236.38 | 793.71 | 56.9
16.732 | 98.5135 | 98.4246 | 0.4282 | -0.5232 | 0.116 | 0.94333 | 0.827 | 0.4 | 6 | 20.8 | 114.7 |  |  |  |  | 41.439 | 14.86 | 2.28 |  | 0.79 |  | 626.1 |  |  |  | 546.05 | 246.06 | 684.38 | 58
16.798 | 106.9763 | 106.8943 | 0.2955 | -0.4825 | 0.119 | 0.94707 | 0.829 | 0.3 | 6 | 21.1 | 113.4 |  |  |  |  | 41.854 | 28.11 | 2.31 |  | 0.79 |  | 616.2 |  |  |  | 528.81 | 267.24 | 662.77 | 60.4
16.863 | 112.7908 | 112.7246 | 0.2851 | -0.3895 | 0.121 | 0.95077 | 0.83 | 0.3 | 6 | 22.3 | 113.9 |  |  |  |  | 42.119 | 32.31 | 2.41 |  | 0.79 |  | 625 |  |  |  | 544.01 | 281.81 | 681.83 | 62
16.929 | 117.1976 | 117.1385 | 0.3195 | -0.3477 | 0.123 | 0.95454 | 0.832 | 0.3 | 6 | 23.2 | 114.3 |  |  |  |  | 42.302 | 35.66 | 2.44 |  | 0.83 |  | 631.5 |  |  |  | 555.47 | 292.85 | 696.19 | 63.2
16.995 | 118.8643 | 118.8119 | 0.3383 | -0.3081 | 0.125 | 0.95832 | 0.834 | 0.3 | 6 | 23.5 | 114.4 |  |  |  |  | 42.362 | 36.85 | 2.44 |  | 0.79 |  | 634.1 |  |  |  | 560.12 | 297.03 | 702.01 | 63.6
17.06 | 116.4572 | 116.4121 | 0.3457 | -0.2652 | 0.127 | 0.96203 | 0.835 | 0.3 | 6 | 23 | 114.2 |  |  |  |  | 42.252 | 34.67 | 2.46 |  | 0.79 |  | 631.1 |  |  |  | 554.77 | 291.03 | 695.31 | 62.8
17.126 | 112.4942 | 112.4667 | 0.3812 | -0.1619 | 0.129 | 0.96579 | 0.837 | 0.3 | 6 | 22.2 | 113.9 |  |  |  |  | 42.063 | 31.4 | 2.44 |  | 0.79 |  | 625.8 |  |  |  | 545.5 | 281.17 | 683.7 | 61.7
17.192 | 107.3094 | 107.2908 | 0.4031 | -0.1096 | 0.131 | 0.9696 | 0.839 | 0.4 | 6 | 22.6 | 115.5 |  |  |  |  | 41.808 | 17.96 | 2.41 |  | 0.83 |  | 642.8 |  |  |  | 575.5 | 268.23 | 721.29 | 60.2
17.257 | 96.0323 | 96.0215 | 0.4271 | -0.0637 | 0.133 | 0.97332 | 0.84 | 0.4 | 6 | 20.2 | 114.5 |  |  |  |  | 41.224 | 13.32 | 2.58 |  | 0.79 |  | 624.4 |  |  |  | 543.04 | 240.05 | 680.61 | 56.8
17.323 | 88.0144 | 88.0107 | 0.4678 | -0.0219 | 0.135 | 0.97713 | 0.842 | 0.5 | 6 | 19.8 | 115.2 |  |  |  |  | 40.75 | 7.41 | 2.67 |  | 0.79 |  | 630.1 |  |  |  | 552.86 | 220.03 | 692.92 | 54.3
17.388 | 79.7928 | 79.8029 | 0.5221 | 0.0595 | 0.137 | 0.98092 | 0.844 | 0.7 | 6 | 19.2 | 116.7 |  |  |  |  | 40.211 | 3.25 | 2.66 |  | 0.79 |  | 646.1 |  |  |  | 581.32 | 199.51 | 728.59 | 51.7
17.454 | 71.1818 | 71.1983 | 0.5399 | 0.0971 | 0.139 | 0.98477 | 0.846 | 0.8 | 6 | 18.2 | 116.6 |  |  |  |  | 39.573 | 1.92 | 2.67 |  | 0.83 |  | 639.6 |  |  |  | 569.69 | 178 | 714.01 | 48.7
17.52 | 51.0534 | 51.0763 | 0.5608 | 0.1347 | 0.141 | 0.98859 | 0.847 | 1.1 | 5 | 14.9 | 115.7 |  |  |  |  | 37.684 | 0.47 | 2.67 |  | 0.79 |  | 613.6 |  |  |  | 524.07 | 127.69 | 656.84 | 41.1
17.585 | 43.4981 | 43.529 | 0.5691 | 0.1817 | 0.143 | 0.99233 | 0.849 | 1.3 | 5 | 13.5 | 115.4 |  |  |  |  | 36.727 | 0.23 | 2.66 |  | 0.79 |  | 602.8 |  |  |  | 505.79 | 108.82 | 633.93 | 37.8
17.651 | 37.7389 | 37.7808 | 0.5681 | 0.2464 | 0.145 | 0.99613 | 0.851 | 1.5 | 5 | 12.5 | 115 |  |  |  |  | 35.856 | 0.12 | 2.68 |  | 0.79 |  | 593 |  |  |  | 489.29 | 94.45 | 613.24 | 35.1
17.716 | 30.8875 | 30.9514 | 0.5942 | 0.3759 | 0.147 | 0.99987 | 0.853 | 2 | 5 | 11.7 | 115.2 |  |  |  |  | 34.6 | 0.04 | 2.65 |  | 0.83 |  | 587.7 |  |  |  | 480.4 | 77.38 | 602.1 | 31.7
17.782 | 25.286 | 25.3492 | 0.5952 | 0.3718 | 0.149 | 1.0036 | 0.854 | 2.4 | 5 | 10.2 | 114.6 |  |  |  |  | 33.315 | 0.02 | 2.69 |  | 0.83 |  | 571.9 |  |  |  | 454.8 | 63.37 | 570.02 | 28.5
17.848 | 17.4811 | 17.5505 | 0.6109 | 0.4083 | 0.151 | 1.0074 | 0.856 | 3.7 | 4 | 8 | 114.2 | 1.182 | 1.926 | 10.1 | 6.4 |  | 0 | 2.7 |  | 0.79 |  | 552.4 |  |  |  | 423.78 | 43.88 | 231.6
17.913 | 15.4155 | 15.5043 | 0.6558 | 0.5221 | 0.153 | 1.0111 | 0.858 | 4.5 | 4 | 7.6 | 114.4 | 1.035 | 1.569 | 8.6 | 5.6 |  | 0 | 2.69 |  | 0.79 |  | 550.6 |  |  |  | 420.92 | 38.76 | 202.9
17.979 | 12.6106 | 12.7633 | 0.7508 | 0.8981 | 0.155 | 1.0149 | 0.86 | 6.4 | 3 | 7 | 115.1 | 0.84 | 1.103 | 6.6 | 4.5 |  | 0 | 2.69 |  | 0.83 |  | 552.1 |  |  |  | 422.79 | 31.91 | 160.58
18.045 | 11.5183 | 11.7393 | 0.6704 | 1.3001 | 0.157 | 1.0187 | 0.861 | 6.3 | 3 | 6.4 | 114.1 | 0.766 | 1.119 | 5.8 | 4.1 |  | 0 | 2.73 |  | 0.83 |  | 536.4 |  |  |  | 398.89 | 29.35 | 133.45
18.11 | 9.6104 | 9.9104 | 0.6151 | 1.7648 | 0.16 | 1.0224 | 0.863 | 6.9 | 3 | 5.7 | 113.1 | 0.635 | 0.997 | 4.6 | 3.4 |  | 0 | 2.66 |  | 0.79 |  | 516.8 |  |  |  | 369.86 | 24.78 | 91.55
18.176 | 9.3421 | 9.7376 | 0.5368 | 2.3266 | 0.162 | 1.0261 | 0.865 | 6.2 | 3 | 5.6 | 112.2 | 0.623 | 1.107 | 4.5 | 3.3 |  | 0 | 2.82 |  | 0.79 |  | 504.5 |  |  |  | 352.43 | 24.34 | 87.78
18.241 | 10.2036 | 10.7188 | 0.4386 | 3.0305 | 0.164 | 1.0297 | 0.866 | 4.5 | 3 | 5.7 | 110.8 | 0.692 | 1.494 | 5.1 | 3.7 |  | 0 | 2.86 |  | 0.83 |  | 492.3 |  |  |  | 335.81 | 26.8 | 108.39
18.307 | 10.2307 | 10.8176 | 0.3477 | 3.4524 | 0.166 | 1.0333 | 0.868 | 3.6 | 3 | 5.3 | 109.2 | 0.699 | 1.889 | 5.2 | 3.7 |  | 0 | 2.88 |  | 0.83 |  | 475.9 |  |  |  | 313.85 | 27.04 | 110.34
18.373 | 10.8239 | 11.4273 | 0.2882 | 3.5495 | 0.168 | 1.0369 | 0.869 | 2.8 | 4 | 5.3 | 107.9 | 0.742 | 2.426 | 5.6 | 3.9 |  | 0 | 2.88 |  | 0.83 |  | 464.9 |  |  |  | 299.6 | 28.57 | 124.22
18.438 | 12.2587 | 12.8444 | 0.2558 | 3.4451 | 0.17 | 1.0403 | 0.871 | 2.2 | 4 | 5.6 | 107.3 | 0.844 | 3.133 | 6.5 | 4.5 |  | 0 | 2.88 |  | 0.79 |  | 463.8 |  |  |  | 298.28 | 32.11 | 160.05
18.504 | 12.8602 | 13.4377 | 0.2548 | 3.397 | 0.172 | 1.0439 | 0.872 | 2.1 | 4 | 5.9 | 107.4 | 0.885 | 3.312 | 6.9 | 4.7 |  | 0 | 2.85 |  | 0.83 |  | 466.8 |  |  |  | 302.19 | 33.59 | 173.51
18.569 | 13.657 | 14.2695 | 0.2705 | 3.6027 | 0.174 | 1.0474 | 0.874 | 2 | 4 | 5.9 | 107.6 | 0.945 | 3.33 | 7.5 | 5 |  | 0.01 | 2.96 |  | 0.79 |  | 471.6 |  |  |  | 308.6 | 35.67 | 185.11
18.635 | 14.8788 | 15.5708 | 0.282 | 4.0706 | 0.176 | 1.0509 | 0.875 | 1.9 | 4 | 6.4 | 108.1 | 1.037 | 3.502 | 8.4 | 5.5 |  | 0.01 | 2.91 |  | 0.79 |  | 480.1 |  |  |  | 319.89 | 38.93 | 203.28
18.701 | 17.7672 | 18.461 | 0.2757 | 4.081 | 0.178 | 1.0545 | 0.877 | 1.6 | 5 | 7.2 | 108.5 |  |  |  |  | 30.785 | 0.02 | 2.88 |  | 0.79 |  | 491.3 |  |  |  | 335.22 | 46.15 | 420.14 | 23.8
18.766 | 17.2681 | 17.8584 | 0.2673 | 3.4722 | 0.18 | 1.058 | 0.878 | 1.6 | 4 | 7 | 108.2 | 1.2 | 4.332 | 10 | 6.3 |  | 0.01 | 2.91 |  | 0.83 |  | 486.8 |  |  |  | 329.13 | 44.65 | 235.2
18.832 | 17.2305 | 17.6514 | 0.2788 | 2.476 | 0.182 | 1.0616 | 0.88 | 1.7 | 4 | 6.9 | 108.5 | 1.186 | 4.142 | 9.8 | 6.2 |  | 0.01 | 2.98 |  | 0.79 |  | 489.8 |  |  |  | 333.19 | 44.13 | 232.26
18.898 | 17.9249 | 18.3865 | 0.3018 | 2.7151 | 0.184 | 1.0652 | 0.881 | 1.7 | 4 | 7.2 | 108.9 | 1.237 | 3.99 | 10.3 | 6.5 |  | 0.01 | 3.06 |  | 0.79 |  | 495.8 |  |  |  | 341.34 | 45.97 | 242.5
18.963 | 18.8877 | 19.4281 | 0.3227 | 3.1788 | 0.186 | 1.0688 | 0.883 | 1.8 | 4 | 7.6 | 109.9 | 1.312 | 3.944 | 11.1 | 6.9 |  | 0.01 | 3.07 |  | 0.79 |  | 508.3 |  |  |  | 358.87 | 48.57 | 257.03
19.029 | 18.9807 | 19.5165 | 0.3289 | 3.1516 | 0.188 | 1.0724 | 0.884 | 1.8 | 4 | 7.7 | 109.9 | 1.317 | 3.889 | 11.1 | 6.9 |  | 0.01 | 3.1 |  | 0.83 |  | 509.1 |  |  |  | 360.06 | 48.79 | 258.22
19.094 | 20.2307 | 20.9413 | 0.3592 | 4.1802 | 0.19 | 1.076 | 0.886 | 1.8 | 5 | 8.2 | 110.6 |  |  |  |  | 31.597 | 0.02 | 3.11 |  | 0.75 |  | 519.7 |  |  |  | 375.3 | 52.35 | 470.37 | 25.3
19.16 | 23.7206 | 24.6775 | 0.3812 | 5.6286 | 0.192 | 1.0797 | 0.887 | 1.6 | 5 | 9 | 111.3 |  |  |  |  | 32.65 | 0.03 | 3.05 |  | 0.79 |  | 535 |  |  |  | 397.82 | 61.69 | 498.6 | 27.6
19.226 | 32.1469 | 33.2873 | 0.3926 | 6.7084 | 0.194 | 1.0834 | 0.889 | 1.2 | 5 | 10.7 | 112.2 |  |  |  |  | 34.592 | 0.12 | 3.1 |  | 0.75 |  | 556.9 |  |  |  | 431.47 | 83.22 | 540.77 | 32.2
19.291 | 35.0353 | 36.2906 | 0.4 | 7.384 | 0.196 | 1.087 | 0.891 | 1.1 | 5 | 11.6 | 112.4 |  |  |  |  | 35.116 | 0.17 | 3.1 |  | 0.79 |  | 563.2 |  |  |  | 441.28 | 90.73 | 553.08 | 33.6
19.357 | 36.6466 | 38.1937 | 0.4459 | 9.1008 | 0.198 | 1.0908 | 0.892 | 1.2 | 5 | 12.2 | 113.5 |  |  |  |  | 35.387 | 0.17 | 3.09 |  | 0.79 |  | 579.4 |  |  |  | 467.03 | 95.48 | 585.34 | 34.5
19.423 | 37.3317 | 38.9584 | 0.472 | 9.5687 | 0.2 | 1.0945 | 0.894 | 1.2 | 5 | 12.4 | 113.7 |  |  |  |  | 35.487 | 0.18 | 3.11 |  | 0.75 |  | 582.9 |  |  |  | 472.68 | 97.4 | 592.42 | 34.8
19.488 | 37.4424 | 39.3927 | 0.1358 | 11.4724 | 0.203 | 1.098 | 0.895 | 0.4 | 6 | 10.2 | 105.8 |  |  |  |  | 35.499 | 0.96 | 3.33 |  | 0.71 |  | 503.3 |  |  |  | 352.44 | 98.48 | 441.73 | 35
19.554 | 37.3129 | 38.8952 | 0.472 | 9.3076 | 0.205 | 1.1017 | 0.897 | 1.2 | 5 | 12.4 | 113.7 |  |  |  |  | 35.464 | 0.17 | 3.34 |  | 0.79 |  | 583 |  |  |  | 472.93 | 97.24 | 592.74 | 34.7
19.619 | 38.1462 | 39.8045 | 0.496 | 9.7545 | 0.207 | 1.1054 | 0.899 | 1.3 | 5 | 12.7 | 114.5 |  |  |  |  | 35.586 | 0.16 | 3.39 |  | 0.79 |  | 594.7 |  |  |  | 492 | 99.51 | 616.64 | 35.1
19.685 | 38.5347 | 40.2244 | 0.518 | 9.9394 | 0.209 | 1.1092 | 0.901 | 1.3 | 5 | 12.8 | 114.6 |  |  |  |  | 35.634 | 0.16 | 3.44 |  | 0.83 |  | 596.7 |  |  |  | 495.36 | 100.56 | 620.85 | 35.2
19.751 | 37.2575 | 38.9394 | 0.5566 | 9.8934 | 0.211 | 1.113 | 0.902 | 1.5 | 5 | 12.4 | 115.3 |  |  |  |  | 35.42 | 0.12 | 3.51 |  | 0.79 |  | 605.4 |  |  |  | 509.95 | 97.35 | 639.14 | 34.6
19.816 | 39.2573 | 40.9026 | 0.5733 | 9.6783 | 0.213 | 1.1168 | 0.904 | 1.4 | 5 | 13 | 115.3 |  |  |  |  | 35.728 | 0.15 | 3.54 |  | 0.79 |  | 607.3 |  |  |  | 513.19 | 102.26 | 643.2 | 35.5
19.882 | 41.183 | 43.3925 | 0.5806 | 12.997 | 0.215 | 1.1206 | 0.906 | 1.4 | 5 | 13.7 | 115.9 |  |  |  |  | 36.006 | 0.17 | 3.56 |  | 0.75 |  | 618 |  |  |  | 531.39 | 108.48 | 666.01 | 36.5
19.947 | 42.9791 | 45.2079 | 0.5556 | 13.1108 | 0.217 | 1.1244 | 0.908 | 1.3 | 5 | 13.4 | 115.7 |  |  |  |  | 36.252 | 0.22 | 3.58 |  | 0.79 |  | 617.9 |  |  |  | 531.31 | 113.02 | 665.9 | 37.3
20.013 | 43.9795 | 46.1508 | 0.543 | 12.7725 | 0.219 | 1.1282 | 0.909 | 1.2 | 5 | 13.7 | 115.3 |  |  |  |  | 36.384 | 0.26 | 3.58 |  | 0.75 |  | 613.7 |  |  |  | 524.14 | 115.38 | 656.92 | 37.6
20.079 | 44.2019 | 46.5635 | 0.5472 | 13.892 | 0.221 | 1.132 | 0.911 | 1.2 | 5 | 13.8 | 115.4 |  |  |  |  | 36.401 | 0.27 | 3.58 |  | 0.79 |  | 615.5 |  |  |  | 527.24 | 116.41 | 660.8 | 37.7
20.144 | 44.9047 | 47.3192 | 0.5545 | 14.2031 | 0.223 | 1.1357 | 0.913 | 1.2 | 5 | 14 | 115.6 |  |  |  |  | 36.482 | 0.27 | 3.67 |  | 0.79 |  | 618.6 |  |  |  | 532.52 | 118.3 | 667.43 | 38
20.21 | 44.7753 | 47.2458 | 0.5597 | 14.5321 | 0.225 | 1.1396 | 0.914 | 1.2 | 5 | 13.9 | 115.6 |  |  |  |  | 36.458 | 0.27 | 3.69 |  | 0.83 |  | 618.6 |  |  |  | 532.48 | 118.11 | 667.37 | 38
20.276 | 44.8128 | 47.2975 | 0.5691 | 14.6156 | 0.227 | 1.1434 | 0.916 | 1.2 | 5 | 13.9 | 115.6 |  |  |  |  | 36.45 | 0.27 | 3.76 |  | 0.79 |  | 619 |  |  |  | 533.24 | 118.24 | 668.33 | 37.9
20.341 | 44.7575 | 47.297 | 0.5681 | 14.9383 | 0.229 | 1.1471 | 0.918 | 1.2 | 5 | 13.9 | 115.6 |  |  |  |  | 36.43 | 0.27 | 3.78 |  | 0.79 |  | 619.2 |  |  |  | 533.65 | 118.24 | 668.85 | 37.9
20.407 | 44.3492 | 46.9585 | 0.6015 | 15.3487 | 0.231 | 1.1509 | 0.92 | 1.3 | 5 | 13.8 | 116.1 |  |  |  |  | 36.362 | 0.23 | 3.81 |  | 0.83 |  | 626.4 |  |  |  | 546.05 | 117.4 | 684.39 | 37.7
20.472 | 44.627 | 47.256 | 0.5827 | 15.4646 | 0.233 | 1.1547 | 0.921 | 1.3 | 5 | 13.9 | 116.2 |  |  |  |  | 36.393 | 0.23 | 3.79 |  | 0.79 |  | 627.8 |  |  |  | 548.47 | 118.14 | 687.41 | 37.8
20.538 | 45.6274 | 48.3519 | 0.5764 | 16.0264 | 0.235 | 1.1585 | 0.923 | 1.2 | 5 | 14.2 | 115.8 |  |  |  |  | 36.513 | 0.28 | 3.78 |  | 0.79 |  | 623.9 |  |  |  | 541.72 | 120.88 | 678.96 | 38.2
20.604 | 45.9605 | 48.7136 | 0.5681 | 16.1946 | 0.237 | 1.1624 | 0.925 | 1.2 | 5 | 14.3 | 115.9 |  |  |  |  | 36.543 | 0.29 | 3.8 |  | 0.79 |  | 625.5 |  |  |  | 544.46 | 121.78 | 682.39 | 38.3
20.669 | 46.1464 | 48.9861 | 0.566 | 16.7042 | 0.239 | 1.1661 | 0.927 | 1.2 | 5 | 14.4 | 115.9 |  |  |  |  | 36.555 | 0.29 | 3.83 |  | 0.83 |  | 626.7 |  |  |  | 546.63 | 122.47 | 685.11 | 38.4
20.735 | 46.1641 | 49.0343 | 0.5482 | 16.8838 | 0.241 | 1.1699 | 0.929 | 1.1 | 5 | 14.4 | 115.3 |  |  |  |  | 36.544 | 0.34 | 3.9 |  | 0.83 |  | 618.4 |  |  |  | 532.17 | 122.59 | 666.98 | 38.4
20.8 | 47.5165 | 50.3928 | 0.5503 | 16.9193 | 0.243 | 1.1737 | 0.93 | 1.1 | 5 | 14.8 | 115.6 |  |  |  |  | 36.71 | 0.36 | 4.01 |  | 0.79 |  | 623.4 |  |  |  | 540.9 | 125.98 | 677.93 | 38.9
20.866 | 47.8684 | 50.8558 | 0.5503 | 17.573 | 0.246 | 1.1775 | 0.932 | 1.1 | 5 | 14.9 | 115.7 |  |  |  |  | 36.742 | 0.36 | 4.02 |  | 0.79 |  | 625.3 |  |  |  | 544.15 | 127.14 | 682 | 39
20.932 | 48.1827 | 51.3031 | 0.5441 | 18.3552 | 0.248 | 1.1813 | 0.934 | 1.1 | 5 | 14 | 115.7 |  |  |  |  | 36.768 | 0.37 | 4.02 |  | 0.79 |  | 627.1 |  |  |  | 547.3 | 128.26 | 685.95 | 39.2
20.997 | 48.2015 | 51.3943 | 0.543 | 18.7812 | 0.25 | 1.1851 | 0.935 | 1.1 | 5 | 14.1 | 115.8 |  |  |  |  | 36.764 | 0.37 | 4.02 |  | 0.83 |  | 627.7 |  |  |  | 548.28 | 128.49 | 687.18 | 39.2
21.063 | 48.9053 | 52.1299 | 0.5409 | 18.9682 | 0.252 | 1.1889 | 0.937 | 1.1 | 5 | 14.3 | 115.9 |  |  |  |  | 36.837 | 0.38 | 4 |  | 0.79 |  | 630.4 |  |  |  | 553.16 | 130.32 | 693.3 | 39.4
21.129 | 48.9607 | 52.1874 | 0.5326 | 18.9807 | 0.254 | 1.1927 | 0.939 | 1 | 5 | 14.3 | 115.2 |  |  |  |  | 36.831 | 0.45 | 4.03 |  | 0.79 |  | 621.3 |  |  |  | 537.31 | 130.47 | 673.43 | 39.4
21.194 | 48.9231 | 52.0996 | 0.5242 | 18.6852 | 0.256 | 1.1965 | 0.941 | 1 | 5 | 14.3 | 115.2 |  |  |  |  | 36.814 | 0.45 | 4.01 |  | 0.83 |  | 621.3 |  |  |  | 537.22 | 130.25 | 673.31 | 39.3
21.26 | 49.2573 | 52.4034 | 0.5347 | 18.5066 | 0.258 | 1.2003 | 0.942 | 1 | 5 | 14.4 | 115.3 |  |  |  |  | 36.848 | 0.45 | 4.03 |  | 0.83 |  | 622.6 |  |  |  | 539.41 | 131.01 | 676.06 | 39.4
21.325 | 49.5904 | 52.7038 | 0.5242 | 18.3144 | 0.26 | 1.204 | 0.944 | 1 | 5 | 14.5 | 115.3 |  |  |  |  | 36.876 | 0.46 | 4.06 |  | 0.79 |  | 623.8 |  |  |  | 541.57 | 131.76 | 678.76 | 39.5
21.391 | 50.053 | 53.1219 | 0.5221 | 18.0523 | 0.262 | 1.2078 | 0.946 | 1 | 5 | 14.6 | 115.4 |  |  |  |  | 36.918 | 0.46 | 4.05 |  | 0.79 |  | 625.4 |  |  |  | 544.41 | 132.8 | 682.33 | 39.6
21.457 | 49.1267 | 51.9582 | 0.518 | 16.6561 | 0.264 | 1.2116 | 0.948 | 1 | 5 | 14.3 | 115.2 |  |  |  |  | 36.795 | 0.44 | 4.03 |  | 0.79 |  | 621.8 |  |  |  | 538.09 | 129.9 | 674.41 | 39.1
21.522 | 48.6453 | 51.5177 | 0.5399 | 16.8963 | 0.266 | 1.2154 | 0.949 | 1.1 | 5 | 15.1 | 115.8 |  |  |  |  | 36.73 | 0.36 | 4.07 |  | 0.79 |  | 630.1 |  |  |  | 552.46 | 128.79 | 692.42 | 38.9
21.588 | 51.9609 | 55.1652 | 0.5608 | 18.8491 | 0.268 | 1.2192 | 0.951 | 1 | 5 | 15.2 | 115.8 |  |  |  |  | 37.109 | 0.5 | 4.16 |  | 0.79 |  | 632.9 |  |  |  | 557.44 | 137.91 | 698.65 | 40.3
21.653 | 55.4414 | 58.6871 | 0.5608 | 19.0924 | 0.27 | 1.223 | 0.953 | 1 | 5 | 16.2 | 116.4 |  |  |  |  | 37.477 | 0.59 | 4.09 |  | 0.79 |  | 644.2 |  |  |  | 577.72 | 146.72 | 724.08 | 41.5
21.719 | 59.1455 | 62.5545 | 0.5952 | 20.0532 | 0.272 | 1.2268 | 0.955 | 1 | 5 | 17.2 | 117 |  |  |  |  | 37.841 | 0.68 | 4.04 |  | 0.79 |  | 656.2 |  |  |  | 599.49 | 156.39 | 751.36 | 42.8
21.785 | 62.6083 | 66.3243 | 0.6349 | 21.8587 | 0.274 | 1.2307 | 0.957 | 1 | 6 | 17.1 | 117.6 |  |  |  |  | 38.157 | 0.79 | 4.06 |  | 0.79 |  | 667.5 |  |  |  | 620.27 | 165.81 | 777.41 | 44.1
21.85 | 84.4586 | 88.3887 | 0.6297 | 23.1181 | 0.276 | 1.2346 | 0.958 | 0.7 | 6 | 20.3 | 117.7 |  |  |  |  | 39.83 | 3.04 | 4.14 |  | 0.79 |  | 683.5 |  |  |  | 650.49 | 220.97 | 815.29 | 51
21.916 | 111.8645 | 115.6279 | 0.636 | 22.1375 | 0.278 | 1.2385 | 0.96 | 0.6 | 6 | 25.2 | 119.2 |  |  |  |  | 41.324 | 7.79 | 4.11 |  | 0.75 |  | 719.1 |  |  |  | 720.19 | 289.07 | 902.63 | 58.3
21.982 | 124.6046 | 125.8311 | 0.542 | 7.2149 | 0.28 | 1.2424 | 0.962 | 0.4 | 6 | 26.3 | 117.1 |  |  |  |  | 41.873 | 18.99 | 4.09 |  | 0.79 |  | 692.3 |  |  |  | 667.6 | 314.58 | 836.72 | 60.8
22.047 | 107.7543 | 107.7747 | 0.5994 | 0.1201 | 0.282 | 1.2462 | 0.964 | 0.6 | 6 | 24.2 | 118.5 |  |  |  |  | 41.105 | 6.47 | 4.11 |  | 0.83 |  | 705.7 |  |  |  | 693.65 | 269.44 | 869.37 | 56.2
22.113 | 72.6636 | 72.7437 | 0.8479 | 0.471 | 0.284 | 1.2502 | 0.966 | 1.2 | 5 | 21.2 | 119.8 |  |  |  |  | 38.95 | 0.69 | 4.28 |  | 0.79 |  | 708.3 |  |  |  | 698.52 | 181.86 | 875.47 | 46
22.178 | 57.9226 | 58.3329 | 1.5142 | 2.4133 | 0.286 | 1.2542 | 0.968 | 2.7 | 5 | 20.5 | 123.6 |  |  |  |  | 37.642 | 0.08 | 4.31 |  | 0.79 |  | 769.3 |  |  |  | 823.73 | 145.83 | 1032.41 | 41.1
22.244 | 53.4051 | 55.0973 | 2.2086 | 9.954 | 0.289 | 1.2583 | 0.97 | 4.1 | 5 | 20.2 | 126.1 |  |  |  |  | 37.154 | 0.03 | 4.25 |  | 0.79 |  | 820.5 |  |  |  | 936.9 | 137.74 | 1174.25 | 39.8
22.31 | 55.6827 | 57.6286 | 2.2984 | 11.4463 | 0.291 | 1.2625 | 0.972 | 4.1 | 5 | 21 | 126.5 |  |  |  |  | 37.387 | 0.03 | 4.25 |  | 0.79 |  | 832.6 |  |  |  | 964.9 | 144.07 | 1209.35 | 40.7
22.375 | 54.9423 | 56.8543 | 2.3444 | 11.2468 | 0.293 | 1.2666 | 0.974 | 4.2 | 5 | 20.8 | 126.6 |  |  |  |  | 37.296 | 0.03 | 4.29 |  | 0.79 |  | 833.4 |  |  |  | 966.65 | 142.14 | 1211.53 | 40.4
22.441 | 54.275 | 56.2573 | 2.382 | 11.6603 | 0.295 | 1.2708 | 0.976 | 4.3 | 5 | 20.5 | 126.6 |  |  |  |  | 37.212 | 0.03 | 4.29 |  | 0.79 |  | 834.8 |  |  |  | 970.03 | 140.64 | 1215.77 | 40.1
22.506 | 53.1273 | 55.2711 | 1.7659 | 12.6106 | 0.297 | 1.2749 | 0.978 | 3.3 | 5 | 20.1 | 124.5 |  |  |  |  | 37.074 | 0.04 | 4.28 |  | 0.79 |  | 788 |  |  |  | 864.23 | 138.18 | 1083.17 | 39.7
22.572 | 52.2752 | 54.4135 | 1.1978 | 12.5783 | 0.299 | 1.2789 | 0.98 | 2.3 | 5 | 17.4 | 121.7 |  |  |  |  | 36.967 | 0.09 | 4.29 |  | 0.79 |  | 732.5 |  |  |  | 746.64 | 136.03 | 935.79 | 39.4
22.638 | 55.1083 | 57.3128 | 0.755 | 12.9678 | 0.301 | 1.2828 | 0.982 | 1.3 | 5 | 17.1 | 118 |  |  |  |  | 37.266 | 0.32 | 4.31 |  | 0.75 |  | 672.5 |  |  |  | 629.38 | 143.28 | 788.82 | 40.4
22.703 | 30.1648 | 33.1394 | 0.6036 | 17.4978 | 0.303 | 1.2865 | 0.984 | 1.9 | 5 | 11.4 | 115.5 |  |  |  |  | 33.539 | 0.04 | 4.3 |  | 0.79 |  | 611.6 |  |  |  | 520.18 | 82.85 | 651.95 | 30.4
22.769 | 55.8675 | 58.7546 | 0.6683 | 16.983 | 0.305 | 1.2904 | 0.985 | 1.2 | 5 | 16.3 | 117.7 |  |  |  |  | 37.329 | 0.39 | 4.3 |  | 0.79 |  | 668.8 |  |  |  | 622.47 | 146.89 | 780.17 | 40.8
22.835 | 55.2378 | 58.1778 | 0.6694 | 17.2942 | 0.307 | 1.2943 | 0.987 | 1.2 | 5 | 16.1 | 117.6 |  |  |  |  | 37.25 | 0.38 | 4.32 |  | 0.79 |  | 667.1 |  |  |  | 619.43 | 145.44 | 776.35 | 40.6
22.9 | 55.7934 | 58.6439 | 0.6172 | 16.7679 | 0.309 | 1.2981 | 0.989 | 1.1 | 5 | 16.3 | 117 |  |  |  |  | 37.297 | 0.45 | 4.32 |  | 0.79 |  | 659.4 |  |  |  | 605.12 | 146.61 | 758.41 | 40.7
22.966 | 55.8863 | 58.6115 | 0.6464 | 16.0306 | 0.311 | 1.3019 | 0.991 | 1.1 | 5 | 16.3 | 117 |  |  |  |  | 37.295 | 0.45 | 4.32 |  | 0.79 |  | 659.5 |  |  |  | 605.39 | 146.53 | 758.76 | 40.7
23.031 | 53.8865 | 56.7947 | 0.6527 | 17.1073 | 0.313 | 1.3058 | 0.993 | 1.2 | 5 | 16.8 | 117.4 |  |  |  |  | 37.068 | 0.35 | 4.29 |  | 0.79 |  | 663.3 |  |  |  | 612.31 | 141.99 | 767.43 | 40
23.097 | 53.6453 | 56.5915 | 0.6454 | 17.3307 | 0.315 | 1.3096 | 0.994 | 1.2 | 5 | 16.7 | 117.3 |  |  |  |  | 37.036 | 0.35 | 4.32 |  | 0.75 |  | 662.9 |  |  |  | 611.52 | 141.48 | 766.43 | 39.9
23.163 | 53.5534 | 56.5639 | 0.6537 | 17.7088 | 0.317 | 1.3135 | 0.996 | 1.2 | 5 | 16.7 | 117.3 |  |  |  |  | 37.014 | 0.34 | 4.35 |  | 0.79 |  | 663 |  |  |  | 611.81 | 141.41 | 766.8 | 39.8
23.228 | 54.2938 | 57.4657 | 0.6944 | 18.658 | 0.319 | 1.3173 | 0.998 | 1.2 | 5 | 16.9 | 117.5 |  |  |  |  | 37.083 | 0.36 | 4.43 |  | 0.79 |  | 666.3 |  |  |  | 617.86 | 143.66 | 774.38 | 40.1
23.294 | 54.534 | 57.7133 | 0.7059 | 18.7019 | 0.321 | 1.3212 | 1 | 1.3 | 5 | 17 | 118.1 |  |  |  |  | 37.097 | 0.31 | 4.4 |  | 0.83 |  | 676.4 |  |  |  | 636.68 | 144.28 | 797.97 | 40.1
23.36 | 54.534 | 57.7248 | 0.7216 | 18.7697 | 0.323 | 1.3251 | 1.002 | 1.3 | 5 | 17 | 118.1 |  |  |  |  | 37.085 | 0.31 | 4.48 |  | 0.79 |  | 676.7 |  |  |  | 637.23 | 144.31 | 798.67 | 40.1
23.425 | 53.9231 | 57.2691 | 0.7425 | 19.6824 | 0.325 | 1.329 | 1.004 | 1.3 | 5 | 16.8 | 118 |  |  |  |  | 37.007 | 0.3 | 4.49 |  | 0.79 |  | 675.4 |  |  |  | 634.79 | 143.17 | 795.61 | 39.9
23.491 | 53.3863 | 56.9707 | 0.7592 | 21.0849 | 0.327 | 1.3329 | 1.005 | 1.4 | 5 | 16.6 | 118.5 |  |  |  |  | 36.942 | 0.26 | 4.54 |  | 0.75 |  | 683.1 |  |  |  | 649.46 | 142.43 | 813.99 | 39.8
23.556 | 53.757 | 57.2846 | 0.7561 | 20.7507 | 0.329 | 1.3367 | 1.007 | 1.4 | 5 | 16.7 | 118.6 |  |  |  |  | 36.971 | 0.26 | 4.57 |  | 0.83 |  | 684.5 |  |  |  | 652.02 | 143.21 | 817.2 | 39.8
23.622 | 54.0348 | 57.5827 | 0.7404 | 20.8698 | 0.332 | 1.3406 | 1.009 | 1.3 | 5 | 16.8 | 118.1 |  |  |  |  | 36.99 | 0.3 | 4.57 |  | 0.79 |  | 677.2 |  |  |  | 638.24 | 143.96 | 799.93 | 39.9
23.688 | 54.016 | 57.5917 | 0.7268 | 21.0337 | 0.334 | 1.3445 | 1.011 | 1.3 | 5 | 16.8 | 118.1 |  |  |  |  | 36.976 | 0.3 | 4.59 |  | 0.79 |  | 677.5 |  |  |  | 638.78 | 143.98 | 800.61 | 39.9
23.753 | 53.5712 | 57.1869 | 0.7101 | 21.2687 | 0.336 | 1.3483 | 1.013 | 1.3 | 5 | 16.7 | 118 |  |  |  |  | 36.915 | 0.29 | 4.57 |  | 0.79 |  | 676.4 |  |  |  | 636.65 | 142.97 | 797.94 | 39.7
23.819 | 53.2015 | 56.8429 | 0.7091 | 21.4201 | 0.338 | 1.3522 | 1.015 | 1.3 | 5 | 16.6 | 118 |  |  |  |  | 36.862 | 0.29 | 4.57 |  | 0.83 |  | 675.4 |  |  |  | 634.91 | 142.11 | 795.76 | 39.5
23.884 | 53.4229 | 57.061 | 0.7049 | 21.4003 | 0.34 | 1.3561 | 1.016 | 1.3 | 5 | 16.6 | 118 |  |  |  |  | 36.881 | 0.29 | 4.57 |  | 0.79 |  | 676.4 |  |  |  | 636.79 | 142.65 | 798.1 | 39.6
23.95 | 53.5158 | 57.1885 | 0.7091 | 21.6039 | 0.342 | 1.36 | 1.018 | 1.3 | 5 | 16.7 | 118 |  |  |  |  | 36.88 | 0.29 | 4.57 |  | 0.79 |  | 677.1 |  |  |  | 638.08 | 142.97 | 799.73 | 39.6
24.016 | 53.6087 | 57.3382 | 0.707 | 21.9381 | 0.344 | 1.3639 | 1.02 | 1.3 | 5 | 16.7 | 118 |  |  |  |  | 36.879 | 0.29 | 4.57 |  | 0.79 |  | 677.9 |  |  |  | 639.52 | 143.35 | 801.54 | 39.6
24.081 | 53.2568 | 57.0149 | 0.6913 | 22.1062 | 0.346 | 1.3677 | 1.022 | 1.2 | 5 | 16.6 | 117.4 |  |  |  |  | 36.828 | 0.33 | 4.57 |  | 0.83 |  | 668.1 |  |  |  | 621.14 | 142.54 | 778.5 | 39.4
24.147 | 54.3491 | 58.0976 | 0.6715 | 22.0498 | 0.348 | 1.3716 | 1.024 | 1.2 | 5 | 16.9 | 117.6 |  |  |  |  | 36.937 | 0.34 | 4.58 |  | 0.79 |  | 671.9 |  |  |  | 628.35 | 145.24 | 787.53 | 39.8
24.213 | 55.0895 | 58.8543 | 0.6558 | 22.1459 | 0.35 | 1.3754 | 1.025 | 1.1 | 5 | 16.1 | 117.1 |  |  |  |  | 37.011 | 0.41 | 4.64 |  | 0.79 |  | 665.1 |  |  |  | 615.67 | 147.14 | 771.63 | 40
24.278 | 55.2013 | 59.0597 | 0.661 | 22.6962 | 0.352 | 1.3792 | 1.027 | 1.1 | 5 | 16.1 | 117.1 |  |  |  |  | 37.012 | 0.41 | 4.69 |  | 0.75 |  | 666 |  |  |  | 617.34 | 147.65 | 773.73 | 40.1
24.344 | 55.3495 | 59.2661 | 0.6568 | 23.0387 | 0.354 | 1.3831 | 1.029 | 1.1 | 5 | 16.1 | 117.1 |  |  |  |  | 37.016 | 0.42 | 4.69 |  | 0.79 |  | 666.9 |  |  |  | 619.03 | 148.17 | 775.85 | 40.1
24.409 | 56.2194 | 60.199 | 0.6495 | 23.4094 | 0.356 | 1.3869 | 1.031 | 1.1 | 5 | 16.4 | 117.3 |  |  |  |  | 37.097 | 0.43 | 4.78 |  | 0.79 |  | 670.1 |  |  |  | 625.02 | 150.5 | 783.36 | 40.4
24.475 | 56.775 | 60.8299 | 0.6516 | 23.8522 | 0.358 | 1.3908 | 1.033 | 1.1 | 5 | 16.6 | 117.4 |  |  |  |  | 37.143 | 0.44 | 4.78 |  | 0.79 |  | 672.4 |  |  |  | 629.22 | 152.07 | 788.62 | 40.6
24.541 | 57.2198 | 61.3247 | 0.636 | 24.1467 | 0.36 | 1.3947 | 1.034 | 1.1 | 5 | 16.7 | 117.5 |  |  |  |  | 37.184 | 0.45 | 4.79 |  | 0.75 |  | 674.2 |  |  |  | 632.6 | 153.31 | 792.86 | 40.7
24.606 | 57.6637 | 61.8006 | 0.6381 | 24.3347 | 0.362 | 1.3985 | 1.036 | 1.1 | 5 | 16.8 | 117.6 |  |  |  |  | 37.218 | 0.45 | 4.81 |  | 0.79 |  | 675.9 |  |  |  | 635.86 | 154.5 | 796.95 | 40.8
24.672 | 57.9226 | 62.0655 | 0.6339 | 24.3702 | 0.364 | 1.4023 | 1.038 | 1 | 5 | 16.9 | 116.9 |  |  |  |  | 37.233 | 0.54 | 4.8 |  | 0.79 |  | 666.6 |  |  |  | 618.49 | 155.16 | 775.18 | 40.9
24.737 | 57.6271 | 61.7864 | 0.613 | 24.4662 | 0.366 | 1.4061 | 1.04 | 1 | 5 | 16.8 | 116.9 |  |  |  |  | 37.191 | 0.53 | 4.82 |  | 0.79 |  | 666 |  |  |  | 617.37 | 154.47 | 773.77 | 40.7
24.803 | 57.553 | 61.6444 | 0.6036 | 24.0673 | 0.368 | 1.41 | 1.042 | 1 | 5 | 16.8 | 116.8 |  |  |  |  | 37.172 | 0.53 | 4.84 |  | 0.75 |  | 665.8 |  |  |  | 617.02 | 154.11 | 773.33 | 40.6
24.869 | 59.5893 | 63.7599 | 0.6036 | 24.5331 | 0.37 | 1.4139 | 1.043 | 1 | 5 | 17.4 | 117.2 |  |  |  |  | 37.371 | 0.57 | 4.85 |  | 0.79 |  | 672.5 |  |  |  | 629.38 | 159.4 | 788.82 | 41.3
24.934 | 60.8121 | 65.1136 | 0.5984 | 25.3027 | 0.373 | 1.4177 | 1.045 | 0.9 | 5 | 17.7 | 116.6 |  |  |  |  | 37.479 | 0.72 | 4.85 |  | 0.79 |  | 665.4 |  |  |  | 616.34 | 162.78 | 772.47 | 41.7
25 | 61.1453 | 65.3818 | 0.5984 | 24.9205 | 0.375 | 1.4215 | 1.047 | 0.9 | 5 | 17.8 | 116.6 |  |  |  |  | 37.5 | 0.73 | 4.88 |  | 0.79 |  | 666.5 |  |  |  | 618.22 | 163.45 | 774.83 | 41.8
25.066 | 59.4598 | 63.6597 | 0.5984 | 24.7054 | 0.377 | 1.4254 | 1.049 | 1 | 5 | 17.3 | 117.1 |  |  |  |  | 37.325 | 0.56 | 4.96 |  | 0.79 |  | 672.9 |  |  |  | 630.19 | 159.15 | 789.84 | 41.2
25.131 | 58.5346 | 62.7752 | 0.6025 | 24.9445 | 0.379 | 1.4292 | 1.051 | 1 | 5 | 17.1 | 117 |  |  |  |  | 37.221 | 0.54 | 4.98 |  | 0.79 |  | 670.5 |  |  |  | 625.67 | 156.94 | 784.18 | 40.8
25.197 | 57.979 | 62.2405 | 0.6078 | 25.0677 | 0.381 | 1.433 | 1.052 | 1 | 5 | 16.9 | 116.9 |  |  |  |  | 37.16 | 0.53 | 5.03 |  | 0.79 |  | 669.1 |  |  |  | 623.11 | 155.6 | 780.96 | 40.6
25.262 | 57.8307 | 62.1538 | 0.6015 | 25.4301 | 0.383 | 1.4368 | 1.054 | 1 | 5 | 16.9 | 116.9 |  |  |  |  | 37.133 | 0.52 | 5.07 |  | 0.79 |  | 669.1 |  |  |  | 623.06 | 155.38 | 780.91 | 40.6
25.328 | 57.0162 | 61.4105 | 0.5952 | 25.8489 | 0.385 | 1.4407 | 1.056 | 1 | 5 | 16.6 | 116.8 |  |  |  |  | 37.038 | 0.51 | 5.07 |  | 0.75 |  | 667.1 |  |  |  | 619.29 | 153.53 | 776.18 | 40.3
25.394 | 57.4412 | 61.8829 | 0.5837 | 26.1277 | 0.387 | 1.4445 | 1.058 | 1 | 5 | 16.7 | 116.9 |  |  |  |  | 37.071 | 0.51 | 5.03 |  | 0.79 |  | 668.8 |  |  |  | 622.43 | 154.71 | 780.11 | 40.4
25.459 | 57.8495 | 62.2323 | 0.5869 | 25.781 | 0.389 | 1.4483 | 1.059 | 1 | 5 | 16.9 | 116.9 |  |  |  |  | 37.107 | 0.52 | 5.06 |  | 0.75 |  | 670.1 |  |  |  | 624.86 | 155.58 | 783.16 | 40.5
25.525 | 57.6271 | 62.0486 | 0.5869 | 26.0086 | 0.391 | 1.4522 | 1.061 | 1 | 5 | 16.8 | 116.9 |  |  |  |  | 37.073 | 0.51 | 5.06 |  | 0.79 |  | 669.7 |  |  |  | 624.27 | 155.12 | 782.42 | 40.4
25.59 | 57.034 | 61.4365 | 0.6025 | 25.8969 | 0.393 | 1.456 | 1.063 | 1 | 5 | 16.6 | 116.8 |  |  |  |  | 37.001 | 0.5 | 5.06 |  | 0.75 |  | 668.1 |  |  |  | 621.23 | 153.59 | 778.6 | 40.2
25.656 | 57.6083 | 62.0108 | 0.5963 | 25.8969 | 0.395 | 1.4599 | 1.065 | 1 | 5 | 16.8 | 116.9 |  |  |  |  | 37.049 | 0.51 | 5.07 |  | 0.79 |  | 670.1 |  |  |  | 624.95 | 155.03 | 783.27 | 40.3
25.722 | 57.6637 | 62.3467 | 0.6015 | 27.5469 | 0.397 | 1.4637 | 1.067 | 1 | 5 | 16.8 | 116.9 |  |  |  |  | 37.044 | 0.51 | 5.09 |  | 0.75 |  | 671.4 |  |  |  | 627.32 | 155.87 | 786.23 | 40.4
25.787 | 31.5172 | 36.2131 | 0.0136 | 27.6231 | 0.399 | 1.4668 | 1.068 | 0.1 | 6 | 8.6 | 94.8 |  |  |  |  | 33.293 | 1.3 | 5.09 |  | 0.71 |  | 466.3 |  |  |  | 302.29 | 90.53 | 378.87 | 30.5
25.853 | 58.5523 | 62.9242 | 0.5388 | 25.7173 | 0.401 | 1.4706 | 1.069 | 0.9 | 5 | 17.1 | 116.3 |  |  |  |  | 37.123 | 0.63 | 5.09 |  | 0.79 |  | 662.4 |  |  |  | 610.67 | 157.31 | 765.37 | 40.5
25.919 | 58.5523 | 63.4318 | 0.5357 | 28.7029 | 0.403 | 1.4745 | 1.071 | 0.9 | 5 | 17.1 | 116.3 |  |  |  |  | 37.112 | 0.64 | 5.21 |  | 0.79 |  | 664.1 |  |  |  | 613.87 | 158.58 | 769.38 | 40.7
25.984 | 58.2568 | 63.1214 | 0.5253 | 28.6151 | 0.405 | 1.4783 | 1.073 | 0.9 | 5 | 17 | 116.3 |  |  |  |  | 37.071 | 0.62 | 5.23 |  | 0.79 |  | 663.5 |  |  |  | 612.62 | 157.8 | 767.81 | 40.5
26.05 | 57.7931 | 62.655 | 0.5347 | 28.5995 | 0.407 | 1.4821 | 1.075 | 0.9 | 5 | 16.9 | 116.2 |  |  |  |  | 37.013 | 0.61 | 5.32 |  | 0.79 |  | 662.3 |  |  |  | 610.52 | 156.64 | 765.18 | 40.3
26.115 | 57.4976 | 62.3867 | 0.5451 | 28.7593 | 0.409 | 1.4859 | 1.076 | 0.9 | 5 | 16.8 | 116.2 |  |  |  |  | 36.977 | 0.6 | 5.29 |  | 0.79 |  | 661.8 |  |  |  | 609.48 | 155.97 | 763.88 | 40.2
26.181 | 57.3493 | 62.2085 | 0.5441 | 28.5838 | 0.411 | 1.4897 | 1.078 | 0.9 | 5 | 16.7 | 116.2 |  |  |  |  | 36.951 | 0.59 | 5.32 |  | 0.79 |  | 661.5 |  |  |  | 608.94 | 155.52 | 763.21 | 40.1
26.247 | 57.4788 | 62.3183 | 0.5482 | 28.4679 | 0.413 | 1.4935 | 1.08 | 0.9 | 5 | 16.8 | 116.2 |  |  |  |  | 36.953 | 0.59 | 5.36 |  | 0.75 |  | 662 |  |  |  | 609.97 | 155.8 | 764.5 | 40.1
26.312 | 58.2192 | 63.0689 | 0.5545 | 28.5274 | 0.416 | 1.4973 | 1.082 | 0.9 | 5 | 17 | 116.3 |  |  |  |  | 37.018 | 0.61 | 5.34 |  | 0.79 |  | 664.5 |  |  |  | 614.5 | 157.67 | 770.18 | 40.3
26.378 | 58.5899 | 63.4172 | 0.5493 | 28.3958 | 0.418 | 1.5011 | 1.084 | 0.9 | 5 | 17.1 | 116.3 |  |  |  |  | 37.045 | 0.62 | 5.34 |  | 0.79 |  | 665.8 |  |  |  | 616.84 | 158.54 | 773.11 | 40.4
26.443 | 59.182 | 63.9999 | 0.5305 | 28.3405 | 0.42 | 1.5049 | 1.085 | 0.8 | 6 | 16.2 | 115.6 |  |  |  |  | 37.099 | 0.77 | 5.4 |  | 0.79 |  | 655.7 |  |  |  | 598.42 | 160 | 750.02 | 40.6
26.509 | 59.7376 | 64.531 | 0.5535 | 28.1964 | 0.422 | 1.5087 | 1.087 | 0.9 | 5 | 17.4 | 116.5 |  |  |  |  | 37.143 | 0.64 | 5.48 |  | 0.79 |  | 669.5 |  |  |  | 623.76 | 161.33 | 781.77 | 40.7
26.575 | 59.4045 | 64.221 | 0.5462 | 28.3321 | 0.424 | 1.5126 | 1.089 | 0.9 | 5 | 17.3 | 116.5 |  |  |  |  | 37.099 | 0.63 | 5.53 |  | 0.79 |  | 668.8 |  |  |  | 622.52 | 160.55 | 780.22 | 40.6
26.64 | 59.5527 | 64.3306 | 0.5618 | 28.1055 | 0.426 | 1.5164 | 1.091 | 0.9 | 5 | 17.4 | 116.5 |  |  |  |  | 37.103 | 0.63 | 5.49 |  | 0.79 |  | 669.4 |  |  |  | 623.55 | 160.83 | 781.51 | 40.6
26.706 | 59.6269 | 64.4116 | 0.5712 | 28.1452 | 0.428 | 1.5202 | 1.092 | 0.9 | 5 | 17.4 | 116.5 |  |  |  |  | 37.105 | 0.63 | 5.56 |  | 0.79 |  | 669.8 |  |  |  | 624.43 | 161.03 | 782.61 | 40.6
26.772 | 59.8117 | 64.595 | 0.5702 | 28.1369 | 0.43 | 1.5241 | 1.094 | 0.9 | 5 | 17.4 | 116.5 |  |  |  |  | 37.112 | 0.63 | 5.53 |  | 0.79 |  | 670.6 |  |  |  | 625.86 | 161.49 | 784.42 | 40.6
26.837 | 58.8489 | 63.6776 | 0.589 | 28.4042 | 0.432 | 1.5278 | 1.096 | 0.9 | 5 | 17.2 | 116.4 |  |  |  |  | 37.005 | 0.6 | 5.54 |  | 0.79 |  | 668.2 |  |  |  | 621.31 | 159.19 | 778.7 | 40.3
26.903 | 58.7936 | 63.6528 | 0.589 | 28.5838 | 0.434 | 1.5317 | 1.098 | 0.9 | 5 | 17.1 | 116.4 |  |  |  |  | 36.989 | 0.6 | 5.55 |  | 0.79 |  | 668.3 |  |  |  | 621.61 | 159.13 | 779.08 | 40.2
26.968 | 59.0901 | 63.9893 | 0.5848 | 28.8188 | 0.436 | 1.5355 | 1.099 | 0.9 | 5 | 17.2 | 116.4 |  |  |  |  | 37.014 | 0.61 | 5.54 |  | 0.75 |  | 669.5 |  |  |  | 623.88 | 159.97 | 781.93 | 40.3
27.034 | 59.3491 | 64.2646 | 0.5858 | 28.9148 | 0.438 | 1.5393 | 1.101 | 0.9 | 5 | 17.3 | 116.5 |  |  |  |  | 37.029 | 0.61 | 5.55 |  | 0.79 |  | 670.6 |  |  |  | 625.81 | 160.66 | 784.35 | 40.3
27.1 | 60.2743 | 65.2257 | 0.5869 | 29.1258 | 0.44 | 1.5432 | 1.103 | 0.9 | 5 | 17.6 | 116.6 |  |  |  |  | 37.109 | 0.63 | 5.57 |  | 0.83 |  | 673.6 |  |  |  | 631.48 | 163.06 | 791.46 | 40.6
27.165 | 60.2743 | 65.2413 | 0.5785 | 29.2177 | 0.442 | 1.547 | 1.105 | 0.9 | 5 | 17.6 | 116.6 |  |  |  |  | 37.099 | 0.63 | 5.57 |  | 0.79 |  | 673.9 |  |  |  | 632 | 163.1 | 792.11 | 40.6
27.231 | 59.9047 | 64.8982 | 0.5702 | 29.3733 | 0.444 | 1.5508 | 1.107 | 0.9 | 5 | 17.5 | 116.6 |  |  |  |  | 37.052 | 0.62 | 5.72 |  | 0.79 |  | 673.1 |  |  |  | 630.58 | 162.25 | 790.33 | 40.4
27.297 | 60.219 | 65.1995 | 0.565 | 29.2971 | 0.446 | 1.5547 | 1.108 | 0.9 | 5 | 17.6 | 116.6 |  |  |  |  | 37.077 | 0.62 | 5.73 |  | 0.75 |  | 674.2 |  |  |  | 632.66 | 163 | 792.93 | 40.5
27.362 | 60.2931 | 65.3027 | 0.5608 | 29.4683 | 0.448 | 1.5584 | 1.11 | 0.9 | 5 | 17.6 | 116.6 |  |  |  |  | 37.074 | 0.62 | 5.75 |  | 0.79 |  | 674.8 |  |  |  | 633.65 | 163.26 | 794.18 | 40.5
27.428 | 60.1083 | 65.1735 | 0.566 | 29.7952 | 0.45 | 1.5623 | 1.112 | 0.9 | 5 | 17.5 | 116.6 |  |  |  |  | 37.045 | 0.62 | 5.75 |  | 0.75 |  | 674.6 |  |  |  | 633.39 | 162.93 | 793.85 | 40.4
27.493 | 59.9235 | 65.0036 | 0.5639 | 29.8829 | 0.452 | 1.5661 | 1.114 | 0.9 | 5 | 17.5 | 116.6 |  |  |  |  | 37.016 | 0.61 | 5.73 |  | 0.79 |  | 674.4 |  |  |  | 632.9 | 162.51 | 793.23 | 40.3
27.559 | 60.2012 | 65.3335 | 0.5576 | 30.1899 | 0.454 | 1.5699 | 1.115 | 0.9 | 5 | 17.6 | 116.6 |  |  |  |  | 37.038 | 0.62 | 5.74 |  | 0.75 |  | 675.6 |  |  |  | 635.14 | 163.33 | 796.04 | 40.4
27.625 | 60.3307 | 65.4711 | 0.5587 | 30.2379 | 0.457 | 1.5738 | 1.117 | 0.9 | 5 | 17.6 | 116.7 |  |  |  |  | 37.04 | 0.62 | 5.78 |  | 0.79 |  | 676.2 |  |  |  | 636.33 | 163.68 | 797.53 | 40.4
27.69 | 60.6451 | 65.8825 | 0.543 | 30.8081 | 0.459 | 1.5775 | 1.119 | 0.8 | 6 | 16.6 | 115.9 |  |  |  |  | 37.061 | 0.76 | 5.8 |  | 0.75 |  | 665.5 |  |  |  | 616.33 | 164.71 | 772.47 | 40.5
27.756 | 61.1453 | 66.4219 | 0.5535 | 31.0389 | 0.461 | 1.5814 | 1.121 | 0.9 | 5 | 17.8 | 116.8 |  |  |  |  | 37.098 | 0.64 | 5.83 |  | 0.79 |  | 679.4 |  |  |  | 642.36 | 166.05 | 805.1 | 40.7
27.821 | 62.6824 | 67.9347 | 0.5409 | 30.8958 | 0.463 | 1.5852 | 1.123 | 0.8 | 6 | 17.1 | 116.2 |  |  |  |  | 37.234 | 0.82 | 5.97 |  | 0.75 |  | 671.6 |  |  |  | 627.76 | 169.84 | 786.8 | 41.1
27.887 | 62.9414 | 68.2127 | 0.5347 | 31.0076 | 0.465 | 1.589 | 1.124 | 0.8 | 6 | 17.2 | 116.2 |  |  |  |  | 37.253 | 0.83 | 5.95 |  | 0.79 |  | 672.6 |  |  |  | 629.62 | 170.53 | 789.12 | 41.1
27.953 | 62.5153 | 67.7486 | 0.543 | 30.7841 | 0.467 | 1.5928 | 1.126 | 0.8 | 6 | 17.1 | 116.1 |  |  |  |  | 37.203 | 0.81 | 5.94 |  | 0.79 |  | 671.6 |  |  |  | 627.68 | 169.37 | 786.69 | 41
28.018 | 61.1077 | 66.3355 | 0.5545 | 30.7517 | 0.469 | 1.5966 | 1.128 | 0.9 | 5 | 17.8 | 116.8 |  |  |  |  | 37.058 | 0.62 | 5.97 |  | 0.79 |  | 680.1 |  |  |  | 643.64 | 165.84 | 806.7 | 40.5
28.084 | 61.9044 | 67.1201 | 0.5754 | 30.6807 | 0.471 | 1.6005 | 1.13 | 0.9 | 5 | 18.1 | 116.9 |  |  |  |  | 37.124 | 0.64 | 5.99 |  | 0.75 |  | 682.5 |  |  |  | 648.34 | 167.8 | 812.59 | 40.7
28.15 | 62.4047 | 67.5695 | 0.5754 | 30.381 | 0.473 | 1.6043 | 1.131 | 0.9 | 5 | 18.2 | 117 |  |  |  |  | 37.166 | 0.65 | 5.97 |  | 0.79 |  | 684.1 |  |  |  | 651.22 | 168.92 | 816.2 | 40.8
28.215 | 61.9232 | 67.1957 | 0.5869 | 31.0149 | 0.475 | 1.6081 | 1.133 | 0.9 | 5 | 18.1 | 116.9 |  |  |  |  | 37.11 | 0.64 | 5.96 |  | 0.79 |  | 683.2 |  |  |  | 649.64 | 167.99 | 814.21 | 40.7
28.281 | 61.8303 | 67.1069 | 0.6151 | 31.0389 | 0.477 | 1.612 | 1.135 | 0.9 | 5 | 18 | 116.9 |  |  |  |  | 37.091 | 0.63 | 5.93 |  | 0.79 |  | 683.2 |  |  |  | 649.6 | 167.77 | 814.17 | 40.6
28.346 | 61.7008 | 66.968 | 0.613 | 30.9836 | 0.479 | 1.6158 | 1.137 | 0.9 | 5 | 18 | 116.9 |  |  |  |  | 37.068 | 0.63 | 5.96 |  | 0.75 |  | 683.1 |  |  |  | 649.29 | 167.42 | 813.78 | 40.5
28.412 | 61.2382 | 66.6247 | 0.5869 | 31.6853 | 0.481 | 1.6197 | 1.139 | 0.9 | 5 | 17.9 | 116.8 |  |  |  |  | 37.013 | 0.61 | 5.96 |  | 0.79 |  | 682.3 |  |  |  | 647.86 | 166.56 | 811.99 | 40.4
28.478 | 61.256 | 66.6194 | 0.5576 | 31.5495 | 0.483 | 1.6235 | 1.14 | 0.9 | 5 | 17.9 | 116.8 |  |  |  |  | 37.01 | 0.61 | 5.98 |  | 0.79 |  | 682.5 |  |  |  | 648.28 | 166.55 | 812.51 | 40.4
28.543 | 61.8115 | 67.1694 | 0.5597 | 31.5172 | 0.485 | 1.6273 | 1.142 | 0.9 | 5 | 18 | 116.9 |  |  |  |  | 37.053 | 0.62 | 5.98 |  | 0.79 |  | 684.3 |  |  |  | 651.71 | 167.92 | 816.8 | 40.5
28.609 | 61.9974 | 67.4272 | 0.5743 | 31.9401 | 0.487 | 1.6312 | 1.144 | 0.9 | 5 | 18.1 | 116.9 |  |  |  |  | 37.06 | 0.63 | 6.01 |  | 0.75 |  | 685.3 |  |  |  | 653.55 | 168.57 | 819.12 | 40.5
28.674 | 62.0893 | 67.5475 | 0.5556 | 32.1072 | 0.489 | 1.6349 | 1.146 | 0.8 | 6 | 17 | 116.1 |  |  |  |  | 37.059 | 0.77 | 6.01 |  | 0.79 |  | 673.6 |  |  |  | 631.41 | 168.87 | 791.37 | 40.5
28.74 | 62.0151 | 67.4897 | 0.5691 | 32.2033 | 0.491 | 1.6388 | 1.147 | 0.9 | 5 | 18.1 | 116.9 |  |  |  |  | 37.046 | 0.62 | 6.04 |  | 0.75 |  | 685.9 |  |  |  | 654.77 | 168.72 | 820.64 | 40.5
28.806 | 61.8491 | 67.3588 | 0.5754 | 32.41 | 0.493 | 1.6427 | 1.149 | 0.9 | 5 | 18 | 116.9 |  |  |  |  | 37.02 | 0.62 | 6.05 |  | 0.79 |  | 685.8 |  |  |  | 654.5 | 168.4 | 820.3 | 40.4
28.871 | 62.1634 | 67.7138 | 0.5691 | 32.6492 | 0.495 | 1.6465 | 1.151 | 0.9 | 5 | 18.1 | 117 |  |  |  |  | 37.04 | 0.62 | 6.03 |  | 0.75 |  | 687 |  |  |  | 656.87 | 169.28 | 823.27 | 40.5
28.937 | 62.4412 | 67.9916 | 0.5691 | 32.6492 | 0.497 | 1.6503 | 1.153 | 0.9 | 5 | 18.2 | 117 |  |  |  |  | 37.056 | 0.63 | 6.17 |  | 0.79 |  | 688 |  |  |  | 658.82 | 169.98 | 825.72 | 40.5
29.003 | 63.0343 | 68.6145 | 0.5639 | 32.8246 | 0.5 | 1.6542 | 1.155 | 0.8 | 6 | 17.2 | 116.2 |  |  |  |  | 37.102 | 0.78 | 6.26 |  | 0.75 |  | 677.7 |  |  |  | 639.1 | 171.54 | 801.01 | 40.7
29.068 | 63.0343 | 68.6145 | 0.5639 | 32.8246 | 0.502 | 1.6579 | 1.156 | 0.8 | 6 | 17.2 | 116.2 |  |  |  |  | 37.097 | 0.78 | 6.26 |  | 0.71 |  | 677.9 |  |  |  | 639.53 | 171.54 | 801.54 | 40.7
29.134 | 59.0901 | 64.5524 | 0.5441 | 32.1312 | 0.504 | 1.6618 | 1.158 | 0.9 | 5 | 17.2 | 116.5 |  |  |  |  | 36.703 | 0.54 | 6.44 |  | 0.75 |  | 678.8 |  |  |  | 641.24 | 161.38 | 803.69 | 39.4
29.199 | 64.1079 | 69.8211 | 0.5587 | 33.6068 | 0.506 | 1.6656 | 1.16 | 0.8 | 6 | 17.5 | 116.4 |  |  |  |  | 37.176 | 0.81 | 6.46 |  | 0.79 |  | 681.6 |  |  |  | 646.6 | 174.55 | 810.4 | 41
29.265 | 64.3491 | 70.0702 | 0.5712 | 33.6538 | 0.508 | 1.6694 | 1.162 | 0.8 | 6 | 17.6 | 116.5 |  |  |  |  | 37.188 | 0.81 | 6.51 |  | 0.79 |  | 682.5 |  |  |  | 648.31 | 175.18 | 812.55 | 41
29.331 | 64.6822 | 70.4062 | 0.5869 | 33.6705 | 0.51 | 1.6733 | 1.164 | 0.9 | 5 | 18.9 | 117.4 |  |  |  |  | 37.208 | 0.67 | 6.51 |  | 0.75 |  | 696.2 |  |  |  | 674.52 | 176.02 | 845.39 | 41.1
29.396 | 64.9412 | 70.6868 | 0.6025 | 33.7979 | 0.512 | 1.6771 | 1.165 | 0.9 | 5 | 18.9 | 117.4 |  |  |  |  | 37.227 | 0.67 | 6.46 |  | 0.75 |  | 697.2 |  |  |  | 676.47 | 176.72 | 847.85 | 41.1
29.462 | 65.0895 | 70.846 | 0.6025 | 33.8616 | 0.514 | 1.681 | 1.167 | 0.9 | 5 | 19 | 117.4 |  |  |  |  | 37.23 | 0.68 | 6.54 |  | 0.75 |  | 697.9 |  |  |  | 677.78 | 177.11 | 849.49 | 41.1
29.527 | 65.386 | 71.1208 | 0.5931 | 33.7342 | 0.516 | 1.6848 | 1.169 | 0.9 | 5 | 19.1 | 117.5 |  |  |  |  | 37.247 | 0.68 | 6.51 |  | 0.79 |  | 698.9 |  |  |  | 679.71 | 177.8 | 851.9 | 41.2
29.593 | 65.7004 | 71.4554 | 0.5942 | 33.8532 | 0.518 | 1.6887 | 1.171 | 0.9 | 5 | 19.2 | 117.5 |  |  |  |  | 37.265 | 0.68 | 6.52 |  | 0.75 |  | 700 |  |  |  | 681.96 | 178.64 | 854.72 | 41.3
29.659 | 65.0895 | 70.8974 | 0.6078 | 34.1644 | 0.52 | 1.6925 | 1.173 | 0.9 | 5 | 19 | 117.4 |  |  |  |  | 37.2 | 0.67 | 6.5 |  | 0.79 |  | 698.7 |  |  |  | 679.42 | 177.24 | 851.54 | 41.1
29.724 | 65.219 | 71.0893 | 0.6078 | 34.5309 | 0.522 | 1.6964 | 1.174 | 0.9 | 5 | 19 | 117.5 |  |  |  |  | 37.206 | 0.67 | 6.6 |  | 0.75 |  | 699.5 |  |  |  | 680.9 | 177.72 | 853.39 | 41.1
29.79 | 66.0523 | 71.9144 | 0.5827 | 34.4829 | 0.524 | 1.7002 | 1.176 | 0.8 | 6 | 18.1 | 116.7 |  |  |  |  | 37.271 | 0.84 | 6.7 |  | 0.79 |  | 689.3 |  |  |  | 661.29 | 179.79 | 828.82 | 41.3
29.856 | 66.5149 | 72.3743 | 0.5817 | 34.4672 | 0.526 | 1.7041 | 1.178 | 0.8 | 6 | 18.2 | 116.8 |  |  |  |  | 37.302 | 0.85 | 6.74 |  | 0.75 |  | 690.8 |  |  |  | 664.08 | 180.94 | 832.31 | 41.4
29.921 | 67.1268 | 73.2708 | 0.5796 | 36.1412 | 0.528 | 1.7079 | 1.18 | 0.8 | 6 | 18.3 | 116.9 |  |  |  |  | 37.346 | 0.88 | 6.72 |  | 0.75 |  | 693.4 |  |  |  | 669.07 | 183.18 | 838.57 | 41.6
29.987 | 68.5523 | 74.882 | 0.5869 | 37.2335 | 0.53 | 1.7117 | 1.181 | 0.8 | 6 | 18.7 | 117.1 |  |  |  |  | 37.464 | 0.92 | 6.72 |  | 0.79 |  | 697.8 |  |  |  | 677.66 | 187.2 | 849.33 | 42.1
30.052 | 81.6255 | 88.042 | 0.5817 | 37.7442 | 0.532 | 1.7155 | 1.183 | 0.7 | 6 | 20.9 | 117.7 |  |  |  |  | 38.462 | 1.75 | 6.7 |  | 0.75 |  | 715.3 |  |  |  | 712.15 | 220.11 | 892.56 | 45.7
30.118 | 90.884 | 97.3465 | 0.6078 | 38.0146 | 0.534 | 1.7194 | 1.185 | 0.6 | 6 | 23.3 | 117.6 |  |  |  |  | 39.059 | 2.92 | 6.59 |  | 0.75 |  | 718.7 |  |  |  | 719.03 | 243.37 | 901.18 | 48
30.184 | 101.1806 | 107.2596 | 0.7299 | 35.759 | 0.536 | 1.7234 | 1.187 | 0.7 | 6 | 25.9 | 119.6 |  |  |  |  | 39.645 | 2.87 | 6.58 |  | 0.75 |  | 756 |  |  |  | 795.76 | 268.15 | 997.35 | 50.4
30.249 | 108.6795 | 115.0878 | 0.7529 | 37.6961 | 0.538 | 1.7273 | 1.189 | 0.7 | 6 | 26.1 | 120.3 |  |  |  |  | 40.027 | 3.42 | 6.53 |  | 0.79 |  | 771.3 |  |  |  | 828.33 | 287.72 | 1038.17 | 52.2
30.315 | 113.717 | 120.025 | 0.6892 | 37.1061 | 0.54 | 1.7312 | 1.191 | 0.6 | 6 | 27.3 | 119.6 |  |  |  |  | 40.264 | 4.95 | 6.68 |  | 0.79 |  | 762 |  |  |  | 808.4 | 300.06 | 1013.2 | 53.3
30.38 | 133.4935 | 141.9024 | 1.0297 | 49.464 | 0.542 | 1.7352 | 1.193 | 0.7 | 6 | 32 | 122.4 |  |  |  |  | 41.111 | 5.7 | 6.89 |  | 0.75 |  | 818.8 |  |  |  | 933.67 | 354.76 | 1170.21 | 57.9
30.446 | 144.0855 | 152.1365 | 1.1247 | 47.3588 | 0.545 | 1.7393 | 1.195 | 0.7 | 6 | 32.4 | 123 |  |  |  |  | 41.502 | 6.73 | 7.16 |  | 0.71 |  | 835.5 |  |  |  | 972.23 | 380.34 | 1218.53 | 60
30.512 | 228.8219 | 237.6753 | 1.5382 | 52.0789 | 0.547 | 1.7435 | 1.197 | 0.7 | 6 | 48.2 | 127.4 |  |  |  |  | 43.815 | 19.13 | 7.85 |  | 0.71 |  | 952 |  |  |  | 1262.48 | 594.19 | 1582.31 | 75
30.577 | 400.258 | 407.6829 | 1.015 | 43.6756 | 0.549 | 1.7476 | 1.199 | 0.3 | 7 | 65.1 | 126.5 |  |  |  |  | 46.392 | 350.72 | 8 |  | 0.28 |  | 959.8 |  |  |  | 1283.39 | 1019.21 | 1608.51 | 98.4
30.643 | 425.3685 | 430.425 | 0.8229 | 29.744 | 0.551 | 1.7517 | 1.201 | 0.2 | 7 | 64.8 | 124 |  |  |  |  | 46.652 | 787.32 | 8.11 |  | 1.93 |  | 916.7 |  |  |  | 1170.82 | 1076.06 | 1467.43 | 100
30.709 | 425.3685 | 430.4642 | 0.8229 | 29.9748 | 0.553 | 1.7558 | 1.203 | 0.2 | 7 | 64.8 | 124 |  |  |  |  | 46.645 | 783.97 | 8.11 |  | 2.09 |  | 917.1 |  |  |  | 1171.82 | 1076.16 | 1468.68 | 100