## Sheet1
SINGLE LANE
BASIC FREEWAY SEGMENT WORKSHEET
General Information |  |  |  | Site Information
Analyst: |  | JP |  | Highway/Dir of Travel |  | I-85 SB C-D
Agency or Company: |  | Florence & Hutcheson |  | From/To |  | I-85 SB C-D to Woodruff
Date Performed: |  | 2011-09-29 |  | Jurisdiction |  | Greenville, SC
Analysis Time Period: |  | PM |  | Analysis Year |  | 2010 Existing
Flow Inputs
Volume, V |  | 456 | veh/h | Peak Hour Factor, PHF |  |  | 0.9
Driver Population, fP |  | 1 |  | %Trucks and Buses, PT |  |  | 18%
General Terrain |  | Level |  | %RVs, PR |  |  | 0% |  | PR | PT | PHF
[8 empty] | Level | 1.2 | 1.5 | 1
[8 empty] | Rolling | 2 | 2.5 | 0.99
[8 empty] | Mountain | 4 | 4.5 | 0.98
0.97
0.96
LOS and Performance Measures | [10 empty] | 0.95
0.94
[8 empty] | ET | ER |  | 0.93
| fHV = |  | _________1__________ |  | = | 0.91743 |  | 1.5 | 1.2 |  | 0.92
|  |  | 1+ PT(ET-1)+PR(ER-1) | [7 empty] | 0.91
0.9
0.89
0.88
| VP = |  | _________V__________ |  | = | 552.2667 |  |  |  |  | 0.87
|  |  | PHF*N*fHV*fP | [7 empty] | 0.86
0.85
600
| LOS | VP (pc/h/ln) | [5 empty] | 990
| A | 600 | [5 empty] | 1430
| B | 990 | [5 empty] | 1910
| C | 1430 | [5 empty] | 2250
| D | 1910
| E | 2250 |  |  | LOS: | A
* From Exhibit 23-2 of the 2000 HCM - Maximum Service Flow Rate for a BFS with a FFS of 55mph.