## Sheet1
|  |  | Information on this sheet is Preliminary for General Connectivity and not a full inventory of interior Storm Structures | [9 empty] | (*) - Invert out includes drop in storm structures
STMP = OPEN END PIPE - NO STRUCTURE | [12 empty] | *** DENOTES REVISIONS FROM ORIGINAL - 9-7-2017
| RCP PIPE UNLESS NOTED | [5 empty] | N/A = NOT AVAILABLE |  | N/F=NOT FOUND
STRUCTURE | SIZE OF BOX | TOP ELEV. | INVERT ELEV | SIZE | TYPE | pipe IN(NOW) | FROM | IN | FROM | OUT(*) | PRIOR | TO |  | DELTA | (See Delta Explanations at bottom)
DI 15 | 4' X 4' | 584.35 | 579.15 | 18 | RC | 579.15 |  |  |  | 579.15 | 579.15 | DI 14
DI 14 | 4' X 4' | 584.4 | 579.2 | 18 | RC | 578.70(18"RCP) | DI15 |  |  | 578.21 | 578.21 | DI 13
DI 13 | 4' X 4' | 583.59 | 578.69 | 18 | RC | 578.69(18"RCP) | DI14 |  |  | 578.69 | 578.69 | DI 12
DI 12 | 4' X 4' | 582.79 | 577.79 | 18 | RC | 577.79(18"RCP) | DI13 |  |  | 577.79 | 577.79 | DI 11
DI 11 | 4' X 4' | 581.66 | 576.66 | 18 | RC | 576.66(18"RCP) | DI12 |  |  | 576.66 | 576.66 | DI10
DI 10 | 4' X 4' | 580.81 | 574.61 | 18 | RC | 574.61(18"RCP) | DI11 |  |  | 574.61 | 574.61 | CLV1-2 / BLIND BOX
HW1 | TOP WALL | 572.82 | 558.53 | 8x8 | BOX | 558.33 |  |  |  | 558.53 | 558.33 | HW2 | *** | 0.2 | (C) | scriverners error | 566.22 | 8 | 558.22
HW2 | TOP WALL | 570.43 | 557.51 | 8x8 | BOX | 557.51 |  |  |  | 557.51 | 557.79 | OPEN-STMP2A | *** | -0.28 | (C) | scriverners error | 566.05 | 8 | 558.05
STMP 2A | 108 CMP | 566.22 | 557.21 | 108 | MP | 557.21 | sediment 1 foot deep |  |  | 557.21 | 566.02 | OPEN-STMP2B | *** | 8.81 | (C) | prior used top of pipe not invert
STMP 2B | 108 CMP | 566.05 | 557.08 | 108 | MP | 557.08 | sediment 1 foot deep(558.37) |  |  | 557.08 | 565.85 | OPEN-STMP2B | *** | 8.77 | (C) | prior used top of pipe not invert
DI 8 | 3' X 2.9' | 579.68 | 573.68 | 24 | RC |  |  |  |  | 573.52 | 573.52 | DI 9
DI 9 | 3' X 3' | 578.62 | 570.67 | 18 | RC | 570.67(18"RCP) | DI8 |  |  | 570.4 | 570.4 | STMP 9A
JB 9B | 5x5 top | 570.07 | 565.08 | 18 | RC | 565.12(18"RCPin) | DI9 |  |  | 565.08 |  | Weir Inlet |  |  |  | Discovered 9-14-17
STMP 9A |  |  | 561.52 | 18 | RC |  |  |  |  | 561.52 | 561.36 |  | *** | reshot 18inRCP
DI 7 | 3' X 3' | 583.61 | 581.11 | 15 | RC |  |  |  |  | 581.11 | 581.11 | DI 1
DI 1 | 3' X 3' | 580.5 | 578.15 | 18 | RC | 578.55(15"RCP) | DI7 |  |  | 578.15 | 578.15 | STMP 2
STMP 2 |  |  | 576.34 | 18 | RC |  |  |  |  | 576.34 | 576.34
STMP 6 |  | 612.24 | 609.95 | 24 | RC | 609.95(24"RCP) |  |  |  | 609.95 | 607.94 | DI5 | *** | -2.01 | (A)(B) | resurvey CHECK REVEALED CHANGE.
DI 5 | 2' X 18" | 611.58 | 605.73 | 24 | RC | 605.73(24"RCP) | STMP6 |  |  | 605.48 | 605.48 | DI 4
DI 4 | 3' X 3' | 610.1 | 604.1 | 36 | RC | 604.10(36")RCP | DI5 |  |  | 604.05 | 605.2 | STMP 3 | *** | -1.15 | (A)(B) | resurvey CHECK REVEALED CHANGE.
STMP 3 |  | 604.79 | 602.46 | 24 | RC | 602.56 | DI4 |  |  | 602.46 | 580.42 | STMP3A | *** | 22.04 | (A)(B) | resurvey CHECK REVEALED CHANGE.
STMP 3A |  | 602.85 | 600.52 | 24 | RC | 600.62 | STMP3 |  |  | 600.52 | 600.52 | STMP 3B
STMP 3B |  | 598.37 | 596.61 | 24 | RC |  |  |  |  | 596.61 | 596.61
STMP 7 |  | 613.24 | 611.48 | 18 | RC |  |  |  |  | 611.48 | 608.88 | STMP 7A | *** | -2.6 | (A)(B) | resurvey CHECK REVEALED CHANGE.
STMP 7A |  | 602.71 | 600.95 | 18 | RC |  |  |  |  | 600.95 | 590.91 | DITCH(7ato7b) | *** | -10.04 | (A)(B) | resurvey CHECK REVEALED CHANGE.
STMP 7B |  | 600.12 | 598.36 | 18 | RC |  |  |  |  | 598.36 | 589.32 | STMP 7C | *** | -9.04 | (A)(B) | resurvey CHECK REVEALED CHANGE.
STMP 7C | asphltdebris | 598.62 | 596.86 | 18 | RC |  |  |  |  | 596.86 | 587 | STMP 7D | *** | -9.86 | (A)(B) | resurvey CHECK REVEALED CHANGE.
STMP 16 |  | 595.73 | 593.44 | 24 | RC | END |  |  |  | 593.44 | 591.68 | DI 16A
DI 16A | 3.65 X 3.65 | 605.47 | 601.37 | 24 | RC | 24"RCP STMP16 | 605.47 | 601.67 | SMTP16 | 601.37 | 585.97 | CUL 16B | *** | -15.4 | (A)(B) | resurvey CHECK REVEALED CHANGE.
CVL 16B |  | 585.92 |  | 24 | RC | N/A |  | N/A |  | N/A | 573.12 | STMP 16C | ***
STMP 16C |  | 581.5 | 579.21 | 24 | RC | CVL 16B(24RCP) |  |  |  | 579.21 | 562.18 |  | *** | -17.03 | (A)(B) | resurvey CHECK REVEALED CHANGE.
HW4 | TOP WALL | 575.5 | 567.36 | 4X6 | BOX |  |  |  |  | 567.36 | 567.36 | OPENchannel
HW3 | TOP WALL | 573 | 565.35 | 4X6 | BOX |  |  |  |  | 565.35 | 565.35 | OPEN-ODL
DI 17 | 3.65 X 3.65 | 594.34 | 591.34 | 18 | RC |  |  |  |  | 590.84 | 590.84 | 17A | ***
STMP 17A |  | 580.62 | 578.9 | 18 | RC |  |  |  |  | 578.9 | 565.6 |  | *** | -13.3 | (A)(B) | resurvey CHECK REVEALED CHANGE.
STMP 17B |  | 579.96 | 578.1 | 18 | RC |  |  |  |  | 578.1 | 564.92 | 17C | *** | -13.18 | (A)(B) | resurvey CHECK REVEALED CHANGE.
STMP 17C |  | 576.96 | 575.2 | 18 | RC |  |  |  |  | 575.2 | 560.19 |  | *** | -15.01 | (A)(B) | resurvey CHECK REVEALED CHANGE.
DI 18 | 3.75 X 3.75 | 585.9 | 582.6 | 18 | RC |  |  |  |  | 581.8 | 581.8 | CVL 18E
CVL 18E | 3.5 X 3.7 | 572.53 | N/A | 18 | RC |  |  | N/A |  | N/A |  | STMP 18F(SILTED)
STMP 18F |  | 561.18 | 559.49 | 18 | RC |  |  |  |  | 559.49 | 559.49 | Re measured invert
HW5 | TOP WALL | 571 | 562.81 | 4x6 | BOX |  |  |  |  | 562.81 | 562.81 | OPENchannel
HW6 | TOP WALL | 565.61 | 557.97 | 4x6 | BOX |  |  |  |  | 557.97 | 557.97 | OPEN-ODL
STMP 19C |  | 595.87 | 593 | 30 | RC |  |  |  |  | 592.02 | 590.58 | STMP 19B | *** | 1.44 | (A)(B) | resurvey CHECK REVEALED CHANGE.
STMP 19D |  |  | 571.84 | 30 | RC |  |  |  |  | 571.84 |  | OPENchannel
CVL-19 | SLAB TOP | 594.59 | N/A | 18 | RC | 588.87 | (Estimatedinvert) |  |  | 588.87(18")(est.) |  | HW22
SMTP-19B | TOPofPIPE | 572.79 | 571.03 | 18 | RC |  |  |  |  | 571.03 | 577.77 | OPEN | *** | 6.74 | (A)(B) | resurvey CHECK REVEALED CHANGE.
STMP 22A | TOPofPIPE | 610.98 | 604.98 | 4x6 | BOX | 605.26 |  |  |  | 604.98 | 610.27 | HW22 | *** | 5.29 | (A)(B) | resurvey CHECK REVEALED CHANGE.
HW22 | TOP WALL | 608.4 | 603.08 | 4x6 | BOX |  |  |  |  | 603.08 | 596.8 | OPEN | *** | -6.28 | (A)(B) | resurvey CHECK REVEALED CHANGE.
HW23 | TOP WALL | 601.61 | 589.1 | 4x6 | BOX | 590.94 |  |  |  | 589.1 | 584.1 | HW22(+/-1ft to EP) | *** | -5 | (A)(B) | resurvey CHECK REVEALED CHANGE.
HW24 | TOP WALL | 593.14 | 583.96 | 4x6 | BOX |  |  |  |  | 583.96 | 574.28 | to channel | *** | -9.68 | (A)(B) | resurvey CHECK REVEALED CHANGE.
STMP 506 |  |  |  | 18 | RC |  |  |  |  | 564
CVL 505 | 2.6 X 2.35 | 587.51 | N/A | 18 | RC | N/A |  | N/A |  | N/A |  | STMP 506
STMP 19A | [9 empty] | N/F
DI 19Z | 3.8 X 3.8 | 594.54 | 589.04 | 18 | RC |  |  |  |  | 589.04 |  | CVL 19Z
CVL 19Z | 2.6 X 2.35 | 579.26 | N/A | 18 | RC | N/A |  | N/A |  | N/A |  | STMP 19Z
SMTP 19Z |  | 572.12 | 570.36 | 18 | RC |  |  |  |  | 570.36
DI 18B | 3.75 X 3.75 | 595.31 | 592.71 | 18 | RC |  |  |  |  | 592.71 | 592.71 | DI 18A
DI 18A | 3.8 X 3.8 | 593.44 | 588.19 | 18 | RC | 589.89(18"RCP) | DI 18B |  |  | 588.19 | 588.19 | STMP 18B
STMP 18B |  | 565.02 | 566.78 | 18 | RC |  | DI 18A |  |  | 566.78 | 566.52
HW8 | TOP WALL | 572.24 | 563.6 | 7x7 | BOX |  |  |  |  | 563.6 | 571.05 | HW7 | *** | 7.45 | (A)(B) | resurvey CHECK REVEALED CHANGE.
HW7 | TOP WALL | 570.68 | 561.68 | 7x7 | BOX |  |  |  |  | 561.68 | 567.06 | HW8 | *** | 5.38 | (A)(B) | resurvey CHECK REVEALED CHANGE.
DI 18C | 3.75 X 3.75 | 589.13 | 585.93 | 18 | RC |  |  |  |  | 585.83 | 585.83 | DI 18D
DI 18D | 2.4 X 3.1 | 589.09 | 586.59 | 18 | RC | 586.49(18"RCP) | DI 18C |  |  | 586.29 | 586.29 | STMP 18E
STMP 18D |  | 576.74 | 574.98 | 18 | RC |  |  |  |  | 574.98 | 570.2 | Ditch | *** | -4.78 | (A)(B) | resurvey CHECK REVEALED CHANGE.
DI 20B | 3 X 3 | 584.9 | 580.6 | 18 | RC |  |  |  |  | 580.6 | 580.6 | STMP 20B
STMP 20B |  | 577.06 | 575.3 | 18 | RC |  |  |  |  | 575.3 | 575.3
DI 20A | 3.8 X 2.8 | 588.38 | 585.28 | 18 | RC |  |  |  |  | 585.28 | 585.28 | STMP 20A
STMP 20A |  | 585.5 | 583.74 | 18 | RC |  |  |  |  | 583.74 | 583.74
DI 21B | 3.1 X 3.2 | 590.95 | 576.35 | 36 | RC |  |  |  |  | 576.35 | 573.75 | HW 11 | *** | -2.6 | (A)(B) | resurvey CHECK REVEALED CHANGE.
HW11 | TOP WALL | 578.3 | 571.72 | 36 | RC |  |  |  |  | 571.72 | 571.72
HW10 | TOP WALL | 578.12 | 570.53 | 4x6 | BOX |  |  |  |  | 570.53 | 571.13 | DI21A | *** |  |  | resurvey CHECK REVEALED CHANGE.
DI 21A | 3.1 X 3.2 | 584.15 | 568.26 | 4x6 | BOX | 568.46 |  |  |  | 568.26 | 568.26 | HW9
HW9 | TOP WALL | 573.91 | 566.21 | 4x6 | BOX |  |  |  |  | 566.21 | 562.51 |  | *** | -3.7 | (A)(B) | resurvey CHECK REVEALED CHANGE.
DI 501 | 3.75x3.75 | 582.85 | 579.35 | 18 | RC |  |  |  |  | 579.35 | 577.93 | DI502 | *** | -1.42 | (A)(B) | resurvey CHECK REVEALED CHANGE.
DI 502 | 3.82x3.82 | 582.13 | 578.31 | 18 | RC |  |  |  |  | 578.31 | 587.05 | STMP 502 | *** | 8.74 | (A)(B) | resurvey CHECK REVEALED CHANGE.
SMTP502A |  | 565.91 | 562.58 | 36 | RC |  |  |  |  | 562.58 | 564.45 |  | *** | 1.87 | (A)(B) | resurvey CHECK REVEALED CHANGE.
D1 21 | 4 X 3 | 587.23 | 584.93 | 18 | RC |  |  |  |  | 584.93 | 583.2 | DI 22 | *** | -1.73 | (A)(B) | resurvey CHECK REVEALED CHANGE.
DI 22 | 4 X 3 | 585.89 | 581.79 | 18 | RC | 581.89(18"RCP) | DI 21 |  |  | 581.59 | 581.59 | DI 23
DI 23 | 4 X 3 | 584.44 | 580.24 | 18 | RC | 580.82(18"RCP) | DI 22 |  |  | 580.12 | 580.12 | DI 24
DI 24 | 4 X 3 | 583.84 | 579.79 | 18 | RC | 579.65(18"RCP) | DI 23 |  |  | 579.6 | 579.6 | DI 25
DI 25 | 4 X 3 | 583.36 | 579.26 | 18 | RC | 579.72(18"RCP) | DI 24 |  |  | 579.13 | 579.13 | DI 26
DI 26 | 4 X 3 | 583.38 | 578.43 | 24 | RC | 578.47(18"RCP) | DI 25 |  |  | 578.37 | 578.37 | DI 27
DI 27 | 8 X 6 | 583.01 | 578.06 | 24 | RC | 578.01(24"RCP) | DI 26 |  |  | 577.91 | 577.91 | DI 28
DI 28 | 8 X 6 | 583.5 | 577.6 | 24 | RC | 577.74(24"RCP) | DI 27 |  |  | 577.54 | 577.54 | STMP 28A
STMP 28A |  |  | 562.72 | 24 | RC |  |  |  |  | 562.72 | 562.72
STMP 29A |  |  | 563.81 | 24 | RC |  |  |  |  | 563.81 | 563.81
DI 29 | 8 X 6 | 584.25 | 575.4 | 24 | RC | 575.20(24") | DI 30 |  |  | 575.05 | 575.05 | STMP29A
DI 30 | 3.8 X 8 | 583.35 | 575.75 | 24 | RC | 576.20(24") | DI 31 |  |  | 575.75 | 575.75 | DI 29
DI 31 | 3.8 X 8 | 583.56 | 577.36 | 24 | RC | 576.95(24") | DI 32 |  |  | 576.75 | 576.75 | DI30
DI 32 | 3.8 X 8 | 583.35 | 578.05 | 24 | RC | 578.20(24") | DI 33 |  |  | 577.36 | 577.36 | DI 31
DI 33 | 3.8 x 4 | 582.46 | 577.96 | 24 | RC | 578.40(24") | DI 34 |  |  | 577.8 | 577.8 | DI 32
DI 34 | 3.8 x 8 | 582.45 | 578.25 | 24 | RC | 578.73(24") | DI 35 |  |  | 578.18 | 578.18 | DI 33
DI 35 | 1.7 x 4 | 582.88 | 579.88 | 15 | RC |  |  |  |  | 579.44 | 579.44 | DI 34
DI 36 | 4 x 4 | 581.6 | 577.91 | 15 | RC |  |  |  |  | 577.91 | 577.91
SMTP36A | COVERED | N/F | N/F | 15 | RC |  |  |  |  | N/F |  | COVERED STMP
HW13 | TOP WALL | 580.65 | 568.85 | 8x8 | BOX |  |  |  |  | 568.85 | 557.36 |  | *** | -11.49 | (A)(B) | resurvey CHECK REVEALED CHANGE.
HW12 | TOP WALL | 581.33 | 569.72 | 8x8 | BOX |  |  |  |  | 569.72 | 579.47 |  | *** | 9.75 | (A)(B) | resurvey CHECK REVEALED CHANGE.
DI 37 | 4 x 4 | 581.06 | 577.36 | 15 | [5 empty] | 577.36 | 575.77 | STMP 37A | *** | -1.59 | (A)(B) | resurvey CHECK REVEALED CHANGE.
STMP 37A |  | 576.71 | 575.21 | 15 | [5 empty] | 575.21 | 573.46 |  | *** | -1.75 | (A)(B) | resurvey CHECK REVEALED CHANGE.
DI 38 | 4x 4 | 581.42 | 577.12 | 18 | [5 empty] | 577.12 | 577.12 | STMP 38A
STMP 38A |  | 577.93 | 576.17 | 18 | [5 empty] | 575.18 | 575.18
HW15 | TOP WALL | 591.89 | 585.4 | [6 empty] | 585.4 | 585.4
HW14 | TOP WALL | 595.44 | 589.22 | [6 empty] | 589.22 | 589.22
DI 39A | 3.75 X 3.75 | 611.69 | 608.89 | 18 | RC |  |  |  |  | 608.69 | 608.69 | DI 39
DI 39 | 3.75 X 3.75 | 613.27 | 608.92 | 18 | RC | 608.92(18")DI 39A | DI 39A |  |  | 608.22 | 608.22 | STMP 39B
STMP 39B |  | 609.72 | 607.96 | 18 | RC |  |  |  |  | 607.62 | 607.62
STMP 40A |  | 613.79 | 611.42 | 24 | RC |  |  |  |  | 611.32 | 611.32
DI 40 | 3.75 X 3.75 | 623.5 | 618.7 | 24 | RC |  | CVL 41 |  |  | 618.7 | 615.37 | STMP 40A | *** | -3.33 | (A)(B) | resurvey CHECK REVEALED CHANGE.
CVL 41 | 2.7 X 2.3 | 622.8 | 618.2 | 24 | RC |  | CVL 41A |  |  | 618.2 |  | DI 40 OPEN BOX
CVL 41A | 3.8X 3.8 | 637.2 | N/A |  | RC | N/A |  | N/A |  | N/A
POND-OS41B |  | 651.7 |  | 18 | RC |  |  | top of outlet stru |  | 651.7 | 643.7 | CVL 41A | *** | -8 | (A)(B) | resurvey CHECK REVEALED CHANGE.
STMP 42A |  | 637.49 | 634.16 | 24 | RC |  |  |  |  | 634.16 | 634.16 | from DI42
DI 42 | 3.6 X 3.7 | 648.6 | 645 | 24 | RC | 644.8 |  |  |  | 645 | 641.77 | from DI43 to SMTP42 | *** | -3.23 | (A)(B) | resurvey CHECK REVEALED CHANGE.
DI 43 | 3.7 X 3.2 | 649.77 | 646.77 | 24 | RC |  |  |  |  | 646.47 | 646.47 | to DI 42
STMP 44A |  | 661.91 | 660.15 | 18 | RC |  |  |  |  | 660.15 | 660.15
DI 44 | 3.8 X 3.8 | 668.53 | 666.43 | 18 | RC |  | DI 45 |  |  | 666.43 | 663.42 | STMP 44A | *** | -3.01 | (A)(B) | resurvey CHECK REVEALED CHANGE.
DI 45 | 3.8 X 3.8 | 669.87 | 666.87 | 18 | RC |  |  |  |  | 666.87 | 665.67 | DI44
DI 44B | 2.8 X 2.0 | 656.2 | 651.1 | 18 | RC |  |  |  |  | 651.1 | 651.1
STMP 44C |  | 666.26 | 664.5 | 18 | RC |  |  |  |  | 664.5
STMP 46A |  | 686.15 | 684.39 | 18 | RC |  |  |  |  | 684.39 | 684.39
DI 46 | 3.6 X 3.6 | 695.56 | 691.06 | 18 | RC | 690.36(18")DI47 | DI 47 |  |  | 690.56 | 689.66 | STMP 46A
DI 47 | 3.65 X 3.6 | 696.13 | 692.63 | 18 | RC |  |  |  |  | 692.63 | 692.63 | DI46
STMP 48D |  | 687.8 | 686.04 | 18 | RC |  |  |  |  | 686.04
DI 48C | 3.7 X 3.8 | 695.67 | 691.07 | 18 | RC | 691.07(18") | 49D |  |  | 691.07 |  | STMP49C
STMP 48B | (49B) | 712.5 | 710.74 | 18 | RC |  |  |  |  | 710.74 | 710.74
DI 48 | 3.7 X 3.6 | 716.05 | 711.5 | 18 | RC | 711.55 |  |  |  | 711.3 | 711.3 | DI48
DI 49 | 3.9 X 3.7 | 717.65 | 714.15 | 18 | RC | 712.85(18")DI 49 | DI 49 |  |  | 714.15 | 714.15 | STMP 49B
STMP 50A |  | 726 | 724.24 | 18 | RC |  |  |  |  | 724.24
DI 50 | 3.7 X 3.7 | 728.37 | 725.67 | 18 | RC | 725.57(18")DI51 | DI 51 |  |  | 725.67 | 724.93 | STMP51A | *** | 0.74 |  | resurvey CHECK REVEALED CHANGE.
DI 51 | 3.35 X 3.85 | 729.57 | 726.97 | 18 | RC |  |  |  |  | 726.97 | 726.27 | DI50 | *** | 0.7 |  | resurvey CHECK REVEALED CHANGE.
DI 52 | 3.75 X 3.75 | 741.42 | 737.62 | 18 | RC |  |  |  |  | 737.62 | 737.12 | STMP52A | *** | 0.5
STMP 52A |  | 738.9 | 737.14 | 18 | RC |  |  |  |  | 737.14 | 737.14
STMP 503 |  | 713.61 | 711.85 | 18 | RC |  |  |  |  | 711.85 | 711.85 | INLET N/F | *** |  |  | LABELED incorrectly before as 504
STMP 504 |  | 719.18 | 715.89 | 36 | RC |  |  |  |  | 715.89 | 715.68 | INLET N/F | *** | 0.21 | reshot top | LABELED incorrectly before 503
STMP 53A |  | 760.37 | 758.11 | 18 | RC |  |  |  |  | 758.11 | 758.11 | INTO STM FLUME
DI 53 | 3.8 X 3.8 | 762.73 | 758.93 | 18 | RC |  |  |  |  | 758.93 | 758.93 | STMP 53A
STMP 54F |  | 744.86 | 740.99 | 42 | RC |  |  |  |  | 740.99 | 740.99 | to CVL-54
CVL 54 | 4 X 3.8 | 756.23 | N/A |  |  | N/A | slab top | N/A |  | N/A |  | N/F
DI 54 | 3.8 X 3.8 | 778.7 | 774 | 42 | RC | 774.1 | (Estimated elev. In 42"RCP=752.25) |  |  | 774 | 753.4 | VERT. DROP in BOX | *** | -20.6 | (A)(B)[C] | resurvey CHECK REVEALED CHANGE.
STMP 54A |  | 761.61 | 758.78 | 42 | RC |  |  |  |  | 758.78 | 758.28
STMP 54B |  | 767.95 | 764.62 | 36 | RC |  |  |  |  | 764.62 | 764.62
STMP 54C |  | 770.27 | 766.94 | 36 | RC |  |  |  |  | 766.94 | 766.94
STMP 54D |  | 798.23 | 796.47 | 18 | RC |  |  |  |  | 796.47 | 796.47
STMP 54E |  | 802.76 | 801 | 18 | RC |  |  |  |  | 801 | 801
STMP 55E |  | 805.1 | 801.23 | 42 | RC |  |  |  |  | 801.1 | 801.1
DI 55D | 3.6 X 3.6 | 810.01 | 806.14 | 42 | RC | 805.8(36"RCP) | DI 55C |  |  | 805.31 | 805.31 | STMP 55E
DI 55C | 3.7 X 3.8 | 811.91 | 807.51 | 36 | RC | 807.51(36"RCP) | DI 55B |  |  | 807.41 | 802.41 | DI 55D | *** | -5 | (A)(B) | resurvey CHECK REVEALED CHANGE.
DI 55B | 3.8 X 3.8 | 812.42 | 808.02 | 36 | RC | 808.02(36"RCP) | DI 55A |  |  | 807.72 | 807.72 | DI 55C
DI 55A | 3.65 X 3.65 | 813.97 | 809.57 | 36 | RC |  |  |  |  | 809.07 | 809.07 | DI 55B
STMP 55 |  | 847.99 | 846.23 | 18 | RC |  |  |  |  | 846.23 | 846.23 | (HWY5)
CB 55 | 5 X 4.7 | 855.49 | 850.6 | 18 | RC | 850.6(18"RCP) |  |  |  | 850.6 | 850.6 | STMP 55
STMP 56 |  | 835.7 | 833.94 | 18 | RC |  |  |  |  | 833.94 | 830.95 |  | *** | -2.99 | (A)(B) | resurvey CHECK REVEALED CHANGE.
STMP 56A |  | 842.95 | 841.19 | 18 | RC |  |  |  |  | 840.69 | 840.69
DI 57 | 3.75 X 3.65 | 827.72 | 824.72 | 18 | RC |  |  |  |  | 824.22 | 824.22 | STMP 57A(N/F)
STMP 57A |  |  |  | 18 | RC |  |  |  |  | N/F--(18RCP) |  | not found
STMP 58C |  | 841.87 | 840.11 | 18 | RC |  |  |  |  | 840.11 | 840.11
DI 58B | 3.6 X 3.7 | 843.83 | 841.33 | 18 | RC | 841.43(18"RCP) |  |  |  | 841.33 | 841.33 | STMP 58C
DI 58 | 3.6 X 3.7 | 844.52 | 842.02 | 18 | RC | 842.63(18"RCP) | DI 58A |  |  | 842.02 | 842.02 | DI 58B
DI 58A | 3.6 X 3.7 | 845.63 | 842.63 | 18 | RC |  |  |  |  | 842.63 | 842.63 | DI 58
STMP 59A |  | 833.48 | 831.72 | 18 | RC |  |  |  |  | 831.72 | 831.72
DI 59 | 3.7 X 3.7 | 837.85 | 834 | 18 | RC |  |  |  |  | 834 | 834 | STMP 59A
HW17 | TOP WALL | 770.72 | 766.72 | 4X6 | BOX |  |  |  |  | 766.72 | 766.72 | 4x6RC-CULV
BLINDJUNC | TOP 60"RCP |  | 778 | 60 | RC |  | Estimated invert 778 |  |  | 778 | 779.33 | 60"RCP to 4x6
HW16 | TOP 60"RCP | 784.83 | 779.33 | 60 | RC |  | PIPE 0.5 THICK |  |  | 779.33 | 779.33 | 60"RCP
DI 60 | 3.6 X 3.7 | 806.02 | 802.82 | 18 | RC |  |  |  |  | 802.82 | 802.82 | STMP60A
STMP 60A |  | 801.03 | 799.27 | 18 | RC |  |  |  |  | 799.27 | 799.27
DI 61 | 3.8 X 3.7 | 781.74 | 776.14 | 18 | RC |  |  |  |  | 776.14 | 776.14 | STMP61A
STMP 61A |  | 773.28 | 771.52 | 18 | RC |  |  |  |  | 771.52 | 771.52
HW19 | TOP WALL | 752.19 | 744.31 |  | BOX |  |  |  |  | 744.31 | 744.32
HW18 | TOP WALL | 759.14 | 751.18 |  | BOX |  |  |  |  | 751.18 | 751.18 | 4x6 RC CULV
HW21 | TOP WALL | 771.9 | 766.78 |  | BOX |  |  |  |  | 766.78 | 770.57 | NW end of 4x4RCC | *** | -3.79 | © | CAD Tech Misread Elev.
HW20 | TOP WALL | 777.5 | 772.25 |  | BOX |  |  |  |  | 772.25 | 771.72 | 4x4 RC CULV | *** | 0.53
CVL 62A | 2.9 X 3 | 789.78 | N/A | 18 | RC | N/A |  | N/A |  | N/A
DI 62 | 3.9 X 3.8 | 799.84 | 795.84 | 18 | RC |  |  |  |  | 795.04 | 795.04 | CVL62A
STMP 100 |  |  | 814.87 | 24 | RC |  |  |  |  | 814.37 | 814.37
STMH 100A | 2.8 X 3.0 | 817.78 | 809.28 | 24 | RC | 809.28(24" RCP) | STMP 100 |  |  | 809.08 | 809.08 | STMH 100B
STMH 100B | 2.7 X 2.8 | 818.36 | 808.16 | 24 | RC | 807.76(24"RCP) | STMH 100A |  |  | 807.56 | 807.56 | STMP100C
STMP 100C |  |  | 804.69 | 24 | RC |  |  |  |  | 804.19 | 804.19
DELTA EXPLANATIONS
(A) - FIELD STAFF UTILIZED TERTIARY CONTROL ESTABLISHMENT METHOD NOT APPROPRIATE FOR PROJECT (RESULTS REFLECT CORRECTED VALUE)
(B) - FIELD OBSERVATIONS NOT TIED TO PRIMARY OR SECONDARY CONTROL (QUASI LOCAL CONTROL METHOD UTILIZED)
(C) - TYPOGRAPHICAL / TRANSCRIPTION ERROR