## Instructions
| PROCEDURES | © GEOVision Inc. 2006
IMPORTANT NOTE: Many equations in this workbook are written using variable names. Consequently, it is very important that the data for the shallowest measurement depth appear in Row 14 and that on the Analysis and Summary sheets, the calculated results also begin in Row 14. See below for the ranges associated with each variable name.
1 | Input the data from the *.sps data file associated with the Near Receiver to Far Receiver travel times in Sheet: Data, R1-R2, beginning in Cell A1. The depth and arrival times for the shallowest measurement depth should appear in Row 14. The entries in columns I through L (velocities and misc.) are not used in calculations.
Also, input the measured distance between the receivers (in inches) in Cell N2 in Sheet: Data, R1-R2.
Note: The Near Receiver is abbreviated R1 and the Far Receiver is abbreviated R2.
2 | Input the Source to the Near Receiver (abbreviated R1) data in Sheet: Data, S-R1, in Columns A to H. The shallowest test is set up to be put in Row 14.
Also, input the delay time in Cell N2 and the measured distance from the Source to the Near Receiver (in feet) in Cell N3 in Sheet: Data, S-R1.
3 | Input offset time (in milliseconds) in Column F in Sheet: Analysis, S-R1, if it is not zero.
4 | After entering the required data, click on the two Analysis Tabs and the three Summary tabs to edit the five sheets in Group Mode. Delete the rows that are not populated with data. For example, if there are 200 measurement depths, the data will populate rows 14 through 213. In this case, delete rows 214 through 619. Deleting these rows will adjust the plot ranges on all the plots to end with the last row populated with data, and will also eliminate unused rows on the two Analysis sheets and the two Summary sheets so that they can be printed easily. After deleting these rows, click on one of the other sheet tabs to exit the Group Mode.
Also, look for cells whose contents must be deleted, specificly, those cells with "#Ref" or "Delete". For example, where a travel time cannot be interpreted, the vs/vp ratio and Poisson's ratio cannot be calculated and the contents of these cells must be deleted. Be especially careful when a travel time is missing at either the deepest or the shallowest depth and delete the equations that refer to cells with missing data. On Sheet "Analysis, R1-R2", delete the equations with the invalid references in columns D, M and N of the row with the calculations for the deepest measurement depth. On Sheet "Analysis, S-R1", delete the equations with the invalid references in columns D, K and L of the row with the calculations for the deepest measurement depth.
5 | Sheet: Analysis, R1-R2 will calculate the depths of the Near and Far Receivers, as well as the depth of point A, which is located at the midpoint between successive locations (depths) of the midpoint between the two receivers. Point A is used in simulating the values of travel time from ground surface to Point A versus depth to Point A. The average shear wave travel time from the Near Receiver to the Far Receiver will also be calculated from the travel times recorded from both the normal and reverse pulses from the Source. Shear wave velocity, compressional wave velocity and Poisson's ratio will be calculated automatically. The simulated downhole arrival time for both shear wave and compressional wave will be accumulated from ground surface to point A for each measurement interval in Columns M and N, respectively.
If there is no shear wave travel time data available for a particular depth, the previous or the next available shear wave velocity or the average of these two available values will be used for this depth. If there is no compressional wave travel time data available for a particular depth, the previous or the next available shear wave velocity or the average of these two available values will be used for this depth.
The first values in Columns M and N should be estimated so that the simulated downhole arrival time will match the actual downhole seismic result at the same borehole, if available. Otherwise, a reasonable estimate should be made for the material at shallow depth. The message "Enter Initial Estimate" will appear in red color and yellow highlight where the estimates should be input.
In Column S, if the calculated value of Poisson's ratio < 0.0, the number will appear in red color in the corresponding row. If the calculated value of Poisson's ratio > 0.5, the number will appear in blue color. In either case, the value of Poisson's ratio is unreasonable and it may be appropriated to delete the data point.
In Columns O, P and S, the message "Delete" will appear in red color and yellow highlight in cells where the calculation cannot be completed due to lack of data. The formulas in the cells need to be deleted manually in order for Excel to plot the data properly.
6 | Sheet: Analysis, S-R1 will calculate the depth of the Source, the Near Receiver and the midpoint between the Source and the Near Receiver, as well as the depth of point B, which is located at the midpoint between successive locations (depths) of the midpoint between the source and the near receiver. Point B is used in simulating the values of travel time from ground surface to Point B versus depth to Point B.
The shear wave and compressional wave travel times from the Source to the Near Receiver will be corrected based on both the delay time and offset time. The simulated downhole arrival times for both the shear and compressional waves will be accumulated from ground surface to Point B in Columns K and L, respectively. If there is no shear wave travel time data available for a particular depth, a number zero with red color will appear in the corresponding row in Column K. If there is no compressional wave travel time data available for a particular depth, a number zero with red color will appear in the corresponding row in Column L. Then, the arrival time at that depth should be calculated and inserted back into that cell manually using the average travel times of the previous and next available data.
The first values in Columns K and L should be chosen so that the simulated downhole arrival time will match the actual downhole seismic results obtained from the same borehole. In Column Q, if the calculated value of Poisson's ratio < 0.0, the number will appear in red color in the corresponding row. If the calculated value of Poisson's ratio > 0.5, the number will appear in blue color. In either case, the values of Poisson's ratio is unreasonable and it may be appropriated to delete the data point. In Columns M, N and Q, the message "Delete" will appear in red color and yellow highlight in cells where the calculation cannot be completed due to lack of data. The formulas in the cells need to be deleted manually in order for Excel to plot the data properly.
7 | The summary tables in both American units and International System (metric) units are presented in Sheet: Summary, R1-R2 for the data from the Near and the Far Receivers, and in Sheet: Summary, S-R1 for the data from the Source and the Near Receiver.
8 | Plots of Vs, Vp and Poisson's ratio attached in this workbook are for the purposes of quick checking only (use the tables for numbers). Note that the titles and axis ranges will need to be changed for each project. The depth scales will need to be adjusted to match the data - usually the max and min to the nearest 20 feet that overlap the range.
9 | Select Sheet: Summary, All of the corresponding Excel file when opening the Grapher files.
10 | Sheet: Analysis, Layered Model will calculate a layered Vs and Vp model based upon linear curve fits of the simulated downhole travel times within manually-specified depth layers. To use the new capability, extend (or cut) Sheet: Analysis, Layered Model to the right length and then fill in Column D with your chosen layer definitions. The user shall fill out column D only, with a zero in the first row (to remove bias from the assumed initial downhole travel time), "1" in the depths for the first layer, "2" in the rows for the second layer, etc. All other data are filled out automatically. At this time the model allows 9 layers maximum. Layered velocity data are plotted along with R1-R2 velocities in the Sheet:R1-R2 & Layer Model, and are transferred to Sheet: Summary, All.
You will also modify the data ranges in Sheet: R1-R2 & Layer Model and Sheet: Summary, All.
Selecting layer boundaries can be done two ways:
1. Lithology-based: Choose layer depths based upon distinct layers in the boring log
2. Data-based: Choose layer depths as you would for a downhole velocity analysis, identifying break points in the travel-time curve for Vs. Note that the same layers are used for Vp and Vs. So, there must be a new layer when water table is reached.
If you need to add more measurements, insert the required number of rows and copy the entire last row with formulas (columns A to AW) into all the new rows. So, for example, if you are using a version in which the last user had a 130ft deep borehole, and now your new analysis requires rows for a 250ft deep borehole, you will need to add rows. Conversely, it is easy to delete unneeded rows. Once you have added or deleted lines, make sure that you delete the contents of all of the cells in the bottom row that display "#REF" or the chart will not display properly.
The formulas for velocity will accommodate up to 980 measurements.
Defined Names for the Range of Cells:
Name and Corresponding Range of Cells
| Corrected_Horizontal = 'Analysis, S-R1'!$I:$I | Corrected_Horizontal | Analysis, S-R1'!$I:$I
| Corrected_Vertical = 'Analysis, S-R1'!$J:$J | Corrected_Vertical | Analysis, S-R1'!$J:$J
| Delay = 'Data, S-R1'!$N$2 | Delay | Data, S-R1'!$N$2
| Depth_MiddleOfReceiverToReceiver = 'Data, R1-R2'!$A:$A | Depth_MiddleOfReceiverToReceiver | Data, R1-R2'!$A:$A
| Depth_MiddleOfSourceToNearReceiver = 'Analysis, S-R1'!$C:$C | Depth_MiddleOfSourceToNearReceiver | Analysis, S-R1'!$C:$C
| Far_Average_Hn_Hr = 'Analysis, R1-R2'!$G:$G | Far_Average_Hn_Hr | Analysis, R1-R2'!$G:$G
| Far_Hn = 'Data, R1-R2'!$C:$C | Far_Hn | Data, R1-R2'!$C:$C
| Far_Hr = 'Data, R1-R2'!$D:$D | Far_Hr | Data, R1-R2'!$D:$D
| Far_V = 'Data, R1-R2'!$E:$E | Far_V | Data, R1-R2'!$E:$E
| Far_Vertical = 'Analysis, R1-R2'!$H:$H | Far_Vertical | Analysis, R1-R2'!$H:$H
| Measured_Distance_RecieverToReceiver = 'Data, R1-R2'!$N$3 | Measured_Distance_RecieverToReceiver | Data, R1-R2'!$N$3
| Measured_Distance_SourceToNearReceiver = 'Data, S-R1'!$N$3 | Measured_Distance_SourceToNearReceiver | Data, S-R1'!$N$3
| Near_Average_Hn_Hr = 'Analysis, R1-R2'!$K:$K | Near_Average_Hn_Hr | Analysis, R1-R2'!$K:$K
| Near_Hn = 'Data, R1-R2'!$F:$F | Near_Hn | Data, R1-R2'!$F:$F
| Near_Hn_SourceToReceiver = 'Data, S-R1'!$F:$F | Near_Hn_SourceToReceiver | Data, S-R1'!$F:$F
| Near_Hr = 'Data, R1-R2'!$G:$G | Near_Hr | Data, R1-R2'!$G:$G
| Near_V = 'Data, R1-R2'!$H:$H | Near_V | Data, R1-R2'!$H:$H
| Near_V_SourceToReceiver = 'Data, S-R1'!$H:$H | Near_V_SourceToReceiver | Data, S-R1'!$H:$H
| Near_Vertical = 'Analysis, R1-R2'!$L:$L | Near_Vertical | Analysis, R1-R2'!$L:$L
| Offset = 'Analysis, S-R1'!$F:$F | Offset | Analysis, S-R1'!$F:$F
| PoissonRatio_NearFarReceivers = 'Analysis, R1-R2'!$S:$S | PoissonRatio_NearFarReceivers | Analysis, R1-R2'!$S:$S
| PoissonRatio_SourceNearReceiver = 'Analysis, S-R1'!$Q:$Q | PoissonRatio_SourceNearReceiver | Analysis, S-R1'!$Q:$Q
| Vertical_Average = 'Analysis, R1-R2'!$N:$N | Vertical_Average | Analysis, R1-R2'!$N:$N
| Vp_NearFarReceivers = 'Analysis, R1-R2'!$P:$P | Vp_NearFarReceivers | Analysis, R1-R2'!$P:$P
| Vp_SourceNearReceiver = 'Analysis, S-R1'!$N:$N | Vp_SourceNearReceiver | Analysis, S-R1'!$N:$N
| Vs_NearFarReceivers = 'Analysis, R1-R2'!$O:$O | Vs_NearFarReceivers | Analysis, R1-R2'!$O:$O
| Vs_SourceNearReceiver = 'Analysis, S-R1'!$M:$M | Vs_SourceNearReceiver | Analysis, S-R1'!$M:$M
| Vs_TravelTime_RR = 'Analysis, R1-R2'!$M:$M | Vs_TravelTime_RR | Analysis, R1-R2'!$M:$M
| Vp_TravelTime_RR = 'Analysis, R1-R2'!$N:$N | Vp_TravelTime_RR | Analysis, R1-R2'!$N:$N
| Vs_TravelTime_SR = 'Analysis, S-R1'!$K:$K | Vs_TravelTime_SR | Analysis, S-R1'!$K:$K
| Vp_TravelTime_SR = 'Analysis, S-R1'!$L:$L | Vp_TravelTime_SR | Analysis, S-R1'!$L:$L
NOTE:
The detailed documentation of this spreadsheet calculation is reported in the Analysis/Model Report where this spreadsheet is used.

## Revision Log
Revision | Date | Description of Changes | © GEOVision Inc. 2006
00 | 2000-08-03 | Initial issue
01 | 2000-10-23 | Data sheet: "Data, R1-R2", moved fields around in the first 11 rows. Under "Enter Measured Distances", Changed the field "From Receiver to Receiver" so that input is initially in inches and is then converted to feet and meters (the value in meters is used in subsequent calculations). Deleted Row 14 so that the data for the measremetns at the shallowest depths will now be expected in Row 14 instead of Row 15.
Data sheet: "Data, S-R1", moved fields around in the first 11 rows. Under "Enter Variables Here", Changed the field "Measured Distance From Source to Near Receiver" so that input is initially in feet and is then converted to meters (the value in meters is used in subsequent calculations). Deleted Row 14 so that the data for the measrements at the shallowest depths will now be expected in Row 14 instead of Row 15.
Revised the equations for calculating the simulated downhole arrival time as a function of depth.
Modied the instruction on Sheet: Instructions.
Made various format and editorial changes.
Added new charts for metric units. Added a chart for simulated travel time (from ground surface to measurement depth) versus measurement depth.
02 | 2000-10-31 | Revised the equations for calculating the simulated arrival time as a function of depth so that a value is calculated when a velocity is missing. Improved formating. Revised instructions.
Eliminated the metric-unit plots.
03 | 2000-11-01 | Corrected the calculation of simulated travel time on Sheet Analysis, S-R1.
Changed the message "DELETE FORMULA" to "DELETE" so that the font size is larger.
04 | 2000-11-02 | Corrected "IF" statement in Columns W and AB on Sheet: "Analysis, S-R1" so that the velocities are selected in the desired order (reverse of the previous revisions of the spreadsheet). Corrected "IF" statement in Columns Y and AD on sheet: "Analysis, R1-R2" so that the velocities are selected in the desired order (reverse of the previous revisions of the spreadsheet).
Simplied the equations in Columns M and N on Sheet: "Analysis, R1-R2" and in Columns K and L on Sheet: "Analysis, S-R1".
Changed the "IF"statements in Columns E through L on Sheet: "Analysis, R1-R2" and in Columns G through J on Sheet: "Analysis, S-R1" so that the cells will be left blank if a negative travel time is reported.
| 2000-11-03 | Corrected Note. 3 on Sheet: "Analysis, R1-R2" about the definition of Point A.
Corrected Note. 7 on Sheet: "Analysis, R1-R2". "Point B" was changed to "Point A".
Revised Columns S, V, X, and AA on Sheet: Analysis, S-R1 to make a consistent manner between Sheet: Analysis, S-R1 and Sheet: Analysis, R1-R2.
Revised Cells U14 and Z14 on Sheet: Analysis, R1-R2 to detect the missing data, if any, for the shallowest recorded depth. Cells in Columns U and Z will be left wherever the corresponding wave travel time data are missing.
Revised Cells S14 and X14 on Sheet: Analysis, S-R1 to detect the missing data, if any, for the shallowest recorded depth. Cells in Columns S and X will be left blank wherever the corresponding wave travel time data are missing.
Revised Columns M and N on Sheet: Analysis, R1-R2, to tell users automatically where to enter the initial estimates of downhole travel time.
Revised Columns K and L on Sheet: Analysis, S-R1, to tell users automatically where to enter the initial estimates of downhole travel time.
Revised Row 10 on Sheet: Instructions.
Revised Row 12 on Sheet: Instructions.
Revised Row 13 on Sheet: Instructions.
Revised Row 15 on Sheet: Instructions.
Revised Row 18 on Sheet: Instructions.
Revised "IF" statement in Column Q on Sheet: Analysis, R1-R2, so that when message "delete" in Columns O and P are deleted the corresponding cell in Column Q will be left blank automatically.
Revised "IF" statement in Column O on Sheet: Analysis, S-R1, so that when message "delete" in Columns M and N are deleted the corresponding cell in Column O will be left blank automatically.
| 2000-11-04 | Corrected the title of Poisson's Ratio Plot.
Defined names for four ranges containging the simulated downhole travel time, specificly, Columns M and N on Sheet: Analysis, R1-R2, and Columns K and L on Sheet: Analysis, S-R1.
Added a new sheet (Sheet: Summary, All) to display all analysis results to be plotted using Grapher. Data on different sheets in an Excel file can not be located at the same time by Grapher 2.02.
Revised Row 9 on Sheet: Instruction.
| 2000-11-06 | Added Note. 9 on Sheet: Instruction.
| 2000-11-10 | Redefined names Measured_Distance_ReceiverToReceiver and Measured_Distance_SourceToNearReceiver so that these two names refer to the corresponding values in feet.
Revised equations in Columns A,B,D,O and P in Sheet: Analysis, R1-R2 correspondingly due to the change of name Measured_Distance_RecieverToReceiver.
Revised equations in Columns A,B,C,M and N in Sheet: Analysis, S-R1 correspondingly due to the change of name Measured_Distance_SourceToNearReceiver.
05a | 2005-06-15 | Added new sheet (Sheet: Analysis, Layered Model) to calculate a layered model based upon simulated downhole travel times and manually-selected layers
Added new sheet (Sheet: R1-R2 Layer Model) to plot layeredmodel along with measured R1-R2 velocities
Added "Layered Velocity Model" Table to Sheet: Summary, All
Added instruction #10 in Sheet: Instructions
R. Nigbor, GeoVision
05b | 2005-06-30 | Mods to Sheet:Analysis,Layered Model and Sheet:R1-R2 Layer Model to make layers overlap at the top and be plotted as separate lines. Slopes are now calculated using overlapping points at layer boundaries. Maximum number of layers changed from 10-->9 for simplicity. Sheet"Summary, ALL changed to include layers as first & last depths and single velocity values.
R. Nigbor, GeoVision
05c | 2006-12-27 | Made necessary changes to the formulas to add capacity for more depth. Revised Instruction #10.
Revised Instruction #8 regarding necessary changes to the charts.
J. Diehl GeoVision
05c.2 | 2007-02-08 | Changed borders of tables on "Summary, All" sheet to be consistant.
Extended default tables to line 619
Set all sheets to column A, top row as default
Set all plots to auto scale
R. Steller, Geovision

## Summary, All
Table
[8 empty] | Table | [11 empty] | Table
Summary of Compressional Wave Velocity, Shear Wave Velocity, and Poisson's Ratio | [7 empty] | Summary of Compressional Wave Velocity, Shear Wave Velocity, and Poisson's Ratio | [11 empty] | Layered Velocity Model for Vs and Vp
Based on Receiver-to-Receiver Travel Time Data - Borehole B-11GEO | [7 empty] | Based on Source-to-Receiver Travel Time Data - Borehole B-11GEO | [11 empty] | Based on Simulated DH Travel Time Data - Borehole B-11GEO | Based on Simulated DH Travel Time Data - Borehole B-11GEO | Based on Simulated DH Travel Time Data - Borehole B-11GEO | Based on Simulated DH Travel Time Data - Borehole B-11GEO | Based on Simulated DH Travel Time Data - Borehole B-11GEO | Based on Simulated DH Travel Time Data - Borehole B-11GEO | Based on Simulated DH Travel Time Data - Borehole B-11GEO | Based on Simulated DH Travel Time Data - Borehole B-11GEO | Based on Simulated DH Travel Time Data - Borehole B-11GEO | Based on Simulated DH Travel Time Data - Borehole B-11GEO | Based on Simulated DH Travel Time Data - Borehole B-11GEO | Based on Simulated DH Travel Time Data - Borehole B-11GEO | Based on Simulated DH Travel Time Data - Borehole B-11GEO
American Units |  |  |  | Metric Units |  |  |  | American Units |  |  |  | Metric Units |  |  |  | Simulated Downhole Travel |  | Simulated Downhole Travel |  | American Units | [6 empty] | Metric
Depth at | Velocity |  |  | Depth at | Velocity |  |  | Depth at Midpoint | Velocity |  |  | Depth at Midpoint | Velocity |  |  | Time to Point A |  | Time to Point B |  | Layer Number | Layer Depth |  |  | Layer Velocity |  |  | Layer Number | Layer Depth |  |  | Layer Velocity
Midpoint Between Receivers | Vs | Vp | Poisson's Ratio | Midpoint Between Receivers | Vs | Vp | Poisson's Ratio | Between Source and Near Receiver | Vs | Vp | Poisson's Ratio | Between Source and Near Receiver | Vs | Vp | Poisson's Ratio | Shear Wave Normal | Compression Wave | Shear Wave Normal | Compression Wave |  | Top | Bottom | Thickness | Vs | Vp |  |  | Top | Bottom | Thickness | Vs | Vp |  |  | Poisson's
(ft) | (ft/s) | (ft/s) |  | (m) | (m/s) | (m/s) |  | (ft) | (ft/s) | (ft/s) |  | (m) | (m/s) | (m/s) |  | (msec) | (msec) | (msec) | (msec) |  | (ft) | (ft) | (ft) | (ft/s) | (ft/s) |  |  | (m) | (m) | (m) | (m/s) | (m/s) | Vs/Vp | (Vs/Vp)2 | Ratio
60.7 | 1280 | 4170 | 0.44771 | 18.5014 | 390 | 1270 | 0.44771 | 65.7417 | 1420 | 5580 | 0.4653 | 20.0381 | 430 | 1700 | 0.4653 | 31.2792 | 10.3936 | 33.1541 | 10.294 | 1 | 61.52 | 189.47 | 127.95 | 1408.2156 | 5253.2965 |  | 1 | 18.7513 | 57.7505 | 38.9992 | 429.2241 | 1601.2048 | 0.26806 | 0.071858 | 0.46
62.34 | 1610 | 4690 | 0.4337 | 19.0012 | 490 | 1430 | 0.4337 | 67.3817 | 1440 | 5580 | 0.46451 | 20.5379 | 440 | 1700 | 0.46451 | 32.3001 | 10.7429 | 34.296 | 10.588 | 2 | 189.47 | 274.77 | 85.3 | 2081.4588 | 6222.9785 |  | 2 | 57.7505 | 83.7499 | 25.9994 | 634.4287 | 1896.7639 | 0.33448 | 0.11188 | 0.44
63.98 | 1520 | 4760 | 0.44339 | 19.5011 | 460 | 1450 | 0.44339 | 69.0217 | 1440 | 5580 | 0.46451 | 21.0378 | 440 | 1700 | 0.46451 | 33.38 | 11.0873 | 35.4379 | 10.882 | 3 | 274.77 | 399.44 | 124.67 | 2411.7893 | 6902.9754 |  | 3 | 83.7499 | 121.7493 | 37.9994 | 735.1134 | 2104.0269 | 0.34938 | 0.12207 | 0.43
65.62 | 1680 | 5380 | 0.44564 | 20.001 | 510 | 1640 | 0.44564 | 70.6617 | 1390 | 5360 | 0.46381 | 21.5377 | 420 | 1630 | 0.46381 | 34.3542 | 11.3924 | 36.6163 | 11.1881 | 4 | 399.44 | 443.73 | 44.29 | 1367.8688 | 5426.6225 |  | 4 | 121.7493 | 135.2489 | 13.4996 | 416.9264 | 1654.0345 | 0.25207 | 0.063537 | 0.47
67.26 | 1580 | 5750 | 0.45913 | 20.5008 | 480 | 1750 | 0.45913 | 72.3017 | 1440 | 5270 | 0.45976 | 22.0375 | 440 | 1610 | 0.45976 | 35.3923 | 11.6777 | 37.7558 | 11.4991 | 5 | 443.73 | 790.025 | 346.295 | 2088.3403 | 6086.0783 |  | 5 | 135.2489 | 240.7996 | 105.5507 | 636.5261 | 1855.0367 | 0.34313 | 0.11774 | 0.43
68.9 | 1390 | 5380 | 0.46392 | 21.0007 | 430 | 1640 | 0.46392 | 73.9417 | 1470 | 5270 | 0.45784 | 22.5374 | 450 | 1610 | 0.45784 | 36.5682 | 11.9828 | 38.871 | 11.8101 | 6 | 0 | 0 | 0 | 0 | 0 |  | 6 | 0 | 0 | 0 | 0 | 0 | #DIV/0! | #DIV/0! | #DIV/0!
70.54 | 1420 | 4900 | 0.45431 | 21.5006 | 430 | 1490 | 0.45431 | 75.5817 | 1460 | 5270 | 0.45862 | 23.0373 | 440 | 1610 | 0.45862 | 37.7244 | 12.3173 | 39.9959 | 12.1211 | 7 | 0 | 0 | 0 | 0 | 0 |  | 7 | 0 | 0 | 0 | 0 | 0 | #DIV/0! | #DIV/0! | #DIV/0!
72.18 | 1520 | 5050 | 0.45055 | 22.0005 | 460 | 1540 | 0.45055 | 77.2217 | 1370 | 5580 | 0.46767 | 23.5372 | 420 | 1700 | 0.46767 | 38.8068 | 12.642 | 41.1889 | 12.4151 | 8 | 0 | 0 | 0 | 0 | 0 |  | 8 | 0 | 0 | 0 | 0 | 0 | #DIV/0! | #DIV/0! | #DIV/0!
73.82 | 1570 | 5380 | 0.45324 | 22.5003 | 480 | 1640 | 0.45324 | 78.8617 | 1320 | 5310 | 0.46708 | 24.037 | 400 | 1620 | 0.46708 | 39.8498 | 12.9471 | 42.4304 | 12.7236 | 9 | 0 | 0 | 0 | 0 | 0 |  | 9 | 0 | 0 | 0 | 0 | 0 | #DIV/0! | #DIV/0! | #DIV/0!
75.46 | 1460 | 5380 | 0.46045 | 23.0002 | 440 | 1640 | 0.46045 | 80.5017 | 1280 | 5150 | 0.46733 | 24.5369 | 390 | 1570 | 0.46733 | 40.9765 | 13.2521 | 43.7157 | 13.0419
77.1 | 1280 | 5380 | 0.4701 | 23.5001 | 390 | 1640 | 0.4701 | 82.1417 | 1270 | 5310 | 0.4699 | 25.0368 | 390 | 1620 | 0.4699 | 42.2606 | 13.5572 | 45.0107 | 13.3505
78.74 | 1260 | 5130 | 0.46799 | 24 | 380 | 1560 | 0.46799 | 83.7817 | 1320 | 5530 | 0.47003 | 25.5367 | 400 | 1690 | 0.47003 | 43.5644 | 13.877 | 46.2571 | 13.6469
80.38 | 1230 | 5380 | 0.47238 | 24.4998 | 370 | 1640 | 0.47238 | 85.4217 | 1320 | 5270 | 0.46653 | 26.0365 | 400 | 1610 | 0.46653 | 44.8978 | 14.182 | 47.4986 | 13.9579 | Table for Plotting Layered Velocity Model in Sheet: R1-R2 & Layer Model
82.02 | 1300 | 5560 | 0.47094 | 24.9997 | 400 | 1690 | 0.47094 | 87.0617 | 1360 | 5400 | 0.46594 | 26.5364 | 420 | 1650 | 0.46594 | 46.1573 | 14.4772 | 48.7013 | 14.2616 | Depth, ft | Velocities, ft/sec
83.66 | 1310 | 4900 | 0.4614 | 25.4996 | 400 | 1490 | 0.4614 | 88.7017 | 1350 | 5360 | 0.46624 | 27.0363 | 410 | 1630 | 0.46624 | 47.407 | 14.8118 | 49.9185 | 14.5677 |  | Vs,1 | Vp,1 | Vs,2 | Vp,2 | Vs,3 | Vp,3 | Vs,4 | Vp,4 | Vs,5 | Vp,5 | Vs,6 | Vp,6 | Vs,7 | Vp,7 | Vs,8 | Vp,8 | Vs,9 | Vp,9
85.3 | 1300 | 4830 | 0.46083 | 25.9994 | 400 | 1470 | 0.46083 | 90.3417 | 1300 | 5490 | 0.47025 | 27.5361 | 400 | 1670 | 0.47025 | 48.6665 | 15.1512 | 51.1795 | 14.8665 | 61.52 | 1408.2156 | 5253.2965
86.94 | 1460 | 5050 | 0.45471 | 26.4993 | 440 | 1540 | 0.45471 | 91.9817 | 1250 | 5310 | 0.47061 | 28.036 | 380 | 1620 | 0.47061 | 49.7932 | 15.476 | 52.4891 | 15.1751 | 189.47 | 1408.2156 | 5253.2965 | 2081.4588 | 6222.9785
88.58 | 1390 | 5380 | 0.46392 | 26.9992 | 430 | 1640 | 0.46392 | 93.6217 | 1250 | 5360 | 0.4711 | 28.5359 | 380 | 1630 | 0.4711 | 50.969 | 15.781 | 53.7986 | 15.4812 | 274.77 |  |  | 2081.4588 | 6222.9785 | 2411.7893 | 6902.9754
90.22 | 1280 | 5210 | 0.46775 | 27.4991 | 390 | 1590 | 0.46775 | 95.2617 | 1270 | 5270 | 0.46915 | 29.0358 | 390 | 1610 | 0.46915 | 52.2482 | 16.0959 | 55.0888 | 15.7922 | 399.44 |  |  |  |  | 2411.7893 | 6902.9754 | 1367.8688 | 5426.6225
91.86 | 1240 | 5380 | 0.47195 | 27.9989 | 380 | 1640 | 0.47195 | 96.9017 | 1300 | 5230 | 0.46708 | 29.5356 | 400 | 1590 | 0.46708 | 53.5717 | 16.4009 | 56.3497 | 16.1057 | 443.73 | [6 empty] | 1367.8688 | 5426.6225 | 2088.3403 | 6086.0783
93.5 | 1240 | 4900 | 0.46587 | 28.4988 | 380 | 1490 | 0.46587 | 98.5417 | 1300 | 5190 | 0.46653 | 30.0355 | 400 | 1580 | 0.46653 | 54.8952 | 16.7355 | 57.6107 | 16.4215 | 790.025 | [8 empty] | 2088.3403 | 6086.0783 | 0 | 0
95.14 | 1280 | 5210 | 0.46775 | 28.9987 | 390 | 1590 | 0.46775 | 100.1817 | 1270 | 5190 | 0.46837 | 30.5354 | 390 | 1580 | 0.46837 | 56.1744 | 17.0504 | 58.9057 | 16.7374 | 0 | [10 empty] | 0 | 0 | 0 | 0
96.78 | 1330 | 5290 | 0.46609 | 29.4985 | 410 | 1610 | 0.46609 | 101.8217 | 1250 | 5670 | 0.47438 | 31.0352 | 380 | 1730 | 0.47438 | 57.4119 | 17.3622 | 60.2233 | 17.0283 | 0 | [12 empty] | 0 | 0 | 0 | 0
98.43 | 1300 | 5650 | 0.47218 | 30.0015 | 400 | 1720 | 0.47218 | 103.4717 | 1250 | 5110 | 0.46835 | 31.5382 | 380 | 1560 | 0.46835 | 58.6763 | 17.6525 | 61.5377 | 17.349 | 0 | [14 empty] | 0 | 0 | 0 | 0
100.07 | 1240 | 5460 | 0.47289 | 30.5013 | 380 | 1670 | 0.47289 | 105.1117 | 1230 | 5580 | 0.47467 | 32.038 | 370 | 1700 | 0.47467 | 59.9998 | 17.9526 | 62.8764 | 17.6429 | 0 | [16 empty] | 0 | 0
101.71 | 1250 | 5650 | 0.47433 | 31.0012 | 380 | 1720 | 0.47433 | 106.7517 | 1240 | 5000 | 0.46706 | 32.5379 | 380 | 1520 | 0.46706 | 61.3135 | 18.2429 | 64.1957 | 17.9709
103.35 | 1200 | 5290 | 0.47293 | 31.5011 | 370 | 1610 | 0.47293 | 108.3917 | 1290 | 5080 | 0.46543 | 33.0378 | 390 | 1550 | 0.46543 | 62.6812 | 18.5528 | 65.4664 | 18.2941 | © GEOVision Inc. 2006
104.99 | 1230 | 5290 | 0.47166 | 32.001 | 370 | 1610 | 0.47166 | 110.0317 | 1260 | 5080 | 0.46706 | 33.5377 | 380 | 1550 | 0.46706 | 64.0195 | 18.8628 | 66.7663 | 18.6172
106.63 | 1240 | 5290 | 0.47098 | 32.5008 | 380 | 1610 | 0.47098 | 111.6717 | 1330 | 5150 | 0.46423 | 34.0375 | 410 | 1570 | 0.46423 | 65.3429 | 19.1728 | 67.9981 | 18.9355
108.27 | 1270 | 5460 | 0.47157 | 33.0007 | 390 | 1670 | 0.47157 | 113.3117 | 1370 | 5150 | 0.46168 | 34.5374 | 420 | 1570 | 0.46168 | 66.6369 | 19.4729 | 69.191 | 19.2538
109.91 | 1290 | 5750 | 0.47339 | 33.5006 | 390 | 1750 | 0.47339 | 114.9517 | 1400 | 5230 | 0.46125 | 35.0373 | 430 | 1590 | 0.46125 | 67.9063 | 19.7583 | 70.3597 | 19.5672
111.55 | 1310 | 5650 | 0.47148 | 34.0004 | 400 | 1720 | 0.47148 | 116.5917 | 1460 | 5150 | 0.45608 | 35.5371 | 450 | 1570 | 0.45608 | 69.1559 | 20.0485 | 71.4797 | 19.8855
113.19 | 1380 | 5560 | 0.46725 | 34.5003 | 420 | 1690 | 0.46725 | 118.2317 | 1480 | 5080 | 0.45373 | 36.037 | 450 | 1550 | 0.45373 | 70.3466 | 20.3437 | 72.5901 | 20.2086
114.83 | 1430 | 5290 | 0.46056 | 35.0002 | 440 | 1610 | 0.46056 | 119.8717 | 1500 | 4790 | 0.44583 | 36.5369 | 460 | 1460 | 0.44583 | 71.4929 | 20.6537 | 73.6859 | 20.5512
116.47 | 1460 | 5290 | 0.45906 | 35.5001 | 440 | 1610 | 0.45906 | 121.5117 | 1480 | 4820 | 0.44822 | 37.0368 | 450 | 1470 | 0.44822 | 72.6196 | 20.9637 | 74.7962 | 20.8914
118.11 | 1510 | 4900 | 0.44771 | 35.9999 | 460 | 1490 | 0.44771 | 123.1517 | 1420 | 5040 | 0.45677 | 37.5366 | 430 | 1540 | 0.45677 | 73.7069 | 21.2982 | 75.9503 | 21.2169
119.75 | 1440 | 5210 | 0.45882 | 36.4998 | 440 | 1590 | 0.45882 | 124.7917 | 1430 | 5040 | 0.45597 | 38.0365 | 440 | 1540 | 0.45597 | 74.8484 | 21.6131 | 77.0946 | 21.5425
121.39 | 1470 | 5050 | 0.45383 | 36.9997 | 450 | 1540 | 0.45383 | 126.4317 | 1410 | 4930 | 0.45545 | 38.5364 | 430 | 1500 | 0.45545 | 75.9652 | 21.9378 | 78.2584 | 21.8754
123.03 | 1470 | 5460 | 0.46108 | 37.4995 | 450 | 1670 | 0.46108 | 128.0717 | 1400 | 4930 | 0.45625 | 39.0362 | 430 | 1500 | 0.45625 | 77.0821 | 22.2379 | 79.4319 | 22.2082
124.67 | 1420 | 5130 | 0.45819 | 37.9994 | 430 | 1560 | 0.45819 | 129.7117 | 1400 | 4930 | 0.45586 | 39.5361 | 430 | 1500 | 0.45586 | 78.465 | 22.6221 | 80.8357 | 22.6081
126.64 | 1420 | 5130 | 0.45819 | 38.5999 | 430 | 1560 | 0.45819 | 131.6817 | 1400 | 4960 | 0.45694 | 40.1366 | 430 | 1510 | 0.45694 | 79.3846 | 22.8775 | 81.7731 | 22.872
127.95 | 1400 | 5210 | 0.46103 | 38.9992 | 430 | 1590 | 0.46103 | 132.9917 | 1400 | 4930 | 0.45625 | 40.5359 | 430 | 1500 | 0.45625 | 80.5556 | 23.1924 | 82.9466 | 23.2049
129.59 | 1340 | 5210 | 0.46433 | 39.499 | 410 | 1590 | 0.46433 | 134.6317 | 1370 | 4930 | 0.45779 | 41.0357 | 420 | 1500 | 0.45779 | 81.7757 | 23.5073 | 84.1396 | 23.5377
131.23 | 1370 | 5130 | 0.46181 | 39.9989 | 420 | 1560 | 0.46181 | 136.2717 | 1400 | 4890 | 0.45556 | 41.5356 | 430 | 1490 | 0.45556 | 82.9762 | 23.8271 | 85.3131 | 23.873
132.87 | 1440 | 5050 | 0.45556 | 40.4988 | 440 | 1540 | 0.45556 | 137.9117 | 1370 | 5000 | 0.45947 | 42.0355 | 420 | 1520 | 0.45947 | 84.1127 | 24.1518 | 86.5109 | 24.201
134.51 | 1400 | 5130 | 0.4597 | 40.9986 | 430 | 1560 | 0.4597 | 139.5517 | 1410 | 5000 | 0.45686 | 42.5353 | 430 | 1520 | 0.45686 | 85.2837 | 24.4716 | 87.6747 | 24.529
136.15 | 1370 | 4980 | 0.45923 | 41.4985 | 420 | 1520 | 0.45923 | 141.1917 | 1400 | 5110 | 0.45928 | 43.0352 | 430 | 1560 | 0.45928 | 86.4915 | 24.8033 | 88.8505 | 24.8517
137.8 | 1370 | 5050 | 0.46018 | 42.0014 | 420 | 1540 | 0.46018 | 142.8417 | 1430 | 5110 | 0.45738 | 43.5381 | 440 | 1560 | 0.45738 | 87.6871 | 25.128 | 89.9948 | 25.1724
139.44 | 1390 | 5210 | 0.46138 | 42.5013 | 430 | 1590 | 0.46138 | 144.4817 | 1460 | 4750 | 0.44809 | 44.038 | 440 | 1450 | 0.44809 | 88.8629 | 25.4429 | 91.1197 | 25.5174
141.08 | 1420 | 4900 | 0.45388 | 43.0012 | 430 | 1490 | 0.45388 | 146.1217 | 1530 | 4890 | 0.44572 | 44.5379 | 470 | 1490 | 0.44572 | 90.0142 | 25.7774 | 92.1912 | 25.8527
142.72 | 1470 | 5130 | 0.45534 | 43.5011 | 450 | 1560 | 0.45534 | 147.7617 | 1610 | 5000 | 0.44208 | 45.0378 | 490 | 1520 | 0.44208 | 91.1311 | 26.0972 | 93.2092 | 26.1807
144.36 | 1440 | 5210 | 0.45882 | 44.0009 | 440 | 1590 | 0.45882 | 149.4017 | 1600 | 5000 | 0.44269 | 45.5376 | 490 | 1520 | 0.44269 | 92.2725 | 26.4121 | 94.2321 | 26.5087
146 | 1560 | 5210 | 0.45038 | 44.5008 | 480 | 1590 | 0.45038 | 151.0417 | 1600 | 5040 | 0.44364 | 46.0375 | 490 | 1540 | 0.44364 | 93.3205 | 26.727 | 95.255 | 26.8343
147.64 | 1590 | 5290 | 0.45003 | 45.0007 | 490 | 1610 | 0.45003 | 152.6817 | 1520 | 5040 | 0.44964 | 46.5374 | 460 | 1540 | 0.44964 | 94.3487 | 27.0369 | 96.3313 | 27.1598
149.28 | 1720 | 5460 | 0.44514 | 45.5005 | 520 | 1670 | 0.44514 | 154.3217 | 1490 | 5040 | 0.45205 | 47.0372 | 450 | 1540 | 0.45205 | 95.3032 | 27.3371 | 97.4319 | 27.4854
150.92 | 1710 | 5380 | 0.44377 | 46.0004 | 520 | 1640 | 0.44377 | 155.9617 | 1520 | 5190 | 0.45289 | 47.5371 | 460 | 1580 | 0.45289 | 96.2626 | 27.6421 | 98.5082 | 27.8012
152.56 | 1570 | 5380 | 0.45324 | 46.5003 | 480 | 1640 | 0.45324 | 157.6017 | 1540 | 5080 | 0.44896 | 48.037 | 470 | 1550 | 0.44896 | 97.3057 | 27.9471 | 99.57 | 28.1244
154.2 | 1470 | 5210 | 0.45682 | 47.0002 | 450 | 1590 | 0.45682 | 159.2417 | 1570 | 5230 | 0.4508 | 48.5369 | 480 | 1590 | 0.4508 | 98.4225 | 28.262 | 100.6172 | 28.4378
155.84 | 1440 | 5050 | 0.45597 | 47.5 | 440 | 1540 | 0.45597 | 160.8817 | 1590 | 5310 | 0.45097 | 49.0367 | 480 | 1620 | 0.45097 | 99.5639 | 28.5867 | 101.6497 | 28.7464
157.48 | 1670 | 5050 | 0.4389 | 47.9999 | 510 | 1540 | 0.4389 | 162.5217 | 1530 | 5310 | 0.45478 | 49.5366 | 470 | 1620 | 0.45478 | 100.5479 | 28.9115 | 102.7212 | 29.0549
159.12 | 1710 | 5380 | 0.44377 | 48.4998 | 520 | 1640 | 0.44377 | 164.1617 | 1450 | 5150 | 0.4573 | 50.0365 | 440 | 1570 | 0.4573 | 101.5073 | 29.2165 | 103.8559 | 29.3732
160.76 | 1540 | 5560 | 0.45819 | 48.9996 | 470 | 1690 | 0.45819 | 165.8017 | 1360 | 5080 | 0.4611 | 50.5363 | 420 | 1550 | 0.4611 | 102.5701 | 29.5117 | 105.0585 | 29.6964
162.4 | 1540 | 5050 | 0.44851 | 49.4995 | 470 | 1540 | 0.44851 | 167.4417 | 1340 | 5230 | 0.4648 | 51.0362 | 410 | 1590 | 0.4648 | 103.6328 | 29.8364 | 106.2806 | 30.0098
164.04 | 1560 | 5380 | 0.45419 | 49.9994 | 470 | 1640 | 0.45419 | 169.0817 | 1360 | 5080 | 0.46143 | 51.5361 | 410 | 1550 | 0.46143 | 104.6857 | 30.1415 | 107.4881 | 30.3329
165.68 | 1560 | 5210 | 0.45038 | 50.4993 | 480 | 1590 | 0.45038 | 170.7217 | 1390 | 5230 | 0.46227 | 52.036 | 420 | 1590 | 0.46227 | 105.7336 | 30.4563 | 108.6714 | 30.6463
167.32 | 1480 | 5380 | 0.45891 | 50.9991 | 450 | 1640 | 0.45891 | 172.3617 | 1480 | 5310 | 0.45815 | 52.5358 | 450 | 1620 | 0.45815 | 106.8406 | 30.7614 | 109.7817 | 30.9549
168.96 | 1880 | 5210 | 0.4248 | 51.499 | 570 | 1590 | 0.4248 | 174.0017 | 1390 | 5490 | 0.46563 | 53.0357 | 420 | 1670 | 0.46563 | 107.7115 | 31.0763 | 110.9601 | 31.2537
170.6 | 1270 | 5050 | 0.46612 | 51.9989 | 390 | 1540 | 0.46612 | 175.6417 | 1640 | 5580 | 0.45255 | 53.5356 | 500 | 1700 | 0.45255 | 109.0005 | 31.401 | 111.9587 | 31.5477
172.24 | 1620 | 5210 | 0.44658 | 52.4988 | 490 | 1590 | 0.44658 | 177.2817 | 1510 | 5490 | 0.45904 | 54.0355 | 460 | 1670 | 0.45904 | 110.014 | 31.7159 | 113.0447 | 31.8466
173.88 | 1770 | 5560 | 0.4433 | 52.9986 | 540 | 1690 | 0.4433 | 178.9217 | 1390 | 5310 | 0.46352 | 54.5353 | 420 | 1620 | 0.46352 | 110.939 | 32.0111 | 114.2279 | 32.1551
175.52 | 1890 | 5560 | 0.43425 | 53.4985 | 580 | 1690 | 0.43425 | 180.5617 | 1350 | 5400 | 0.46681 | 55.0352 | 410 | 1650 | 0.46681 | 111.8102 | 32.3081 | 115.4526 | 32.4607
177.17 | 1640 | 5950 | 0.45882 | 54.0014 | 500 | 1810 | 0.45882 | 182.2117 | 1340 | 5150 | 0.46362 | 55.5381 | 410 | 1570 | 0.46362 | 112.8089 | 32.5836 | 116.6747 | 32.779
178.81 | 1280 | 5380 | 0.4701 | 54.5013 | 390 | 1640 | 0.4701 | 183.8517 | 1370 | 5150 | 0.46168 | 56.038 | 420 | 1570 | 0.46168 | 114.0931 | 32.8886 | 117.8677 | 33.0973
180.45 | 1240 | 5050 | 0.46772 | 55.0012 | 380 | 1540 | 0.46772 | 185.4917 | 1350 | 5230 | 0.4645 | 56.5379 | 410 | 1590 | 0.4645 | 115.4116 | 33.2133 | 119.0849 | 33.4107
182.09 | 1310 | 5380 | 0.46859 | 55.501 | 400 | 1640 | 0.46859 | 187.1317 | 1370 | 5230 | 0.46325 | 57.0377 | 420 | 1590 | 0.46325 | 116.6662 | 33.5184 | 120.2827 | 33.7241
183.73 | 1440 | 5560 | 0.46383 | 56.0009 | 440 | 1690 | 0.46383 | 188.7717 | 1350 | 5230 | 0.46419 | 57.5376 | 410 | 1590 | 0.46419 | 117.8027 | 33.8136 | 121.4951 | 34.0375
185.37 | 1410 | 5380 | 0.46327 | 56.5008 | 430 | 1640 | 0.46327 | 190.4117 | 1400 | 5310 | 0.46253 | 58.0375 | 430 | 1620 | 0.46253 | 118.9688 | 34.1186 | 122.6637 | 34.3461
187.01 | 1290 | 5380 | 0.46936 | 57.0006 | 390 | 1640 | 0.46936 | 192.0517 | 1540 | 5400 | 0.45544 | 58.5373 | 470 | 1650 | 0.45544 | 120.2381 | 34.4237 | 123.7255 | 34.6498
188.65 | 1270 | 5560 | 0.47255 | 57.5005 | 390 | 1690 | 0.47255 | 193.6917 | 1750 | 5580 | 0.4452 | 59.0372 | 530 | 1700 | 0.4452 | 121.5321 | 34.7189 | 124.6609 | 34.9438
190.29 | 1340 | 5560 | 0.46918 | 58.0004 | 410 | 1690 | 0.46918 | 195.3317 | 1880 | 5970 | 0.44501 | 59.5371 | 570 | 1820 | 0.44501 | 122.7572 | 35.0141 | 125.5331 | 35.2183
191.93 | 1470 | 5380 | 0.45969 | 58.5003 | 450 | 1640 | 0.45969 | 196.9717 | 2080 | 6190 | 0.43663 | 60.037 | 630 | 1890 | 0.43663 | 123.874 | 35.3191 | 126.3228 | 35.4832
193.57 | 1610 | 5560 | 0.45414 | 59.0001 | 490 | 1690 | 0.45414 | 198.6117 | 2060 | 6190 | 0.4375 | 60.5368 | 630 | 1890 | 0.4375 | 124.8925 | 35.6143 | 127.1173 | 35.748
195.21 | 1950 | 5460 | 0.4271 | 59.5 | 590 | 1670 | 0.4271 | 200.2517 | 1980 | 6370 | 0.44652 | 61.0367 | 600 | 1940 | 0.44652 | 125.7338 | 35.9144 | 127.9458 | 36.0055
196.85 | 2450 | 6170 | 0.40642 | 59.9999 | 750 | 1880 | 0.40642 | 201.8917 | 1770 | 5970 | 0.45178 | 61.5366 | 540 | 1820 | 0.45178 | 126.4029 | 36.1801 | 128.8715 | 36.2801
198.49 | 2670 | 6800 | 0.40922 | 60.4998 | 810 | 2070 | 0.40922 | 203.5317 | 1610 | 5630 | 0.45556 | 62.0365 | 490 | 1710 | 0.45556 | 127.0179 | 36.4212 | 129.8919 | 36.5716
200.13 | 2140 | 6410 | 0.4375 | 60.9996 | 650 | 1950 | 0.4375 | 205.1717 | 1600 | 5530 | 0.45416 | 62.5363 | 490 | 1690 | 0.45416 | 127.7854 | 36.677 | 130.9148 | 36.868
201.77 | 1770 | 5650 | 0.44538 | 61.4995 | 540 | 1720 | 0.44538 | 206.8117 | 1550 | 5530 | 0.45753 | 63.0362 | 470 | 1690 | 0.45753 | 128.7104 | 36.9673 | 131.9741 | 37.1645
203.41 | 1790 | 5850 | 0.44818 | 61.9994 | 550 | 1780 | 0.44818 | 208.4517 | 1530 | 5440 | 0.45708 | 63.5361 | 470 | 1660 | 0.45708 | 129.6255 | 37.2477 | 133.0456 | 37.4657
205.05 | 1720 | 5850 | 0.45249 | 62.4992 | 530 | 1780 | 0.45249 | 210.0917 | 1630 | 5490 | 0.45159 | 64.0359 | 500 | 1670 | 0.45159 | 130.5775 | 37.5282 | 134.0514 | 37.7646
206.69 | 1710 | 5750 | 0.45147 | 62.9991 | 520 | 1750 | 0.45147 | 211.7317 | 1600 | 5530 | 0.4544 | 64.5358 | 490 | 1690 | 0.4544 | 131.3497 | 37.7579 | 134.8767 | 38.0032
208.01 | 1630 | 5750 | 0.45603 | 63.4014 | 500 | 1750 | 0.45603 | 213.0517 | 1610 | 5530 | 0.45344 | 64.9381 | 490 | 1690 | 0.45344 | 132.5492 | 38.0989 | 136.0904 | 38.3574
209.97 | 1530 | 5850 | 0.46349 | 63.9989 | 460 | 1780 | 0.46349 | 215.0117 | 1660 | 5580 | 0.45126 | 65.5356 | 510 | 1700 | 0.45126 | 133.6243 | 38.3793 | 137.0768 | 38.6514
211.61 | 1730 | 5950 | 0.45377 | 64.4987 | 530 | 1810 | 0.45377 | 216.6517 | 1780 | 5870 | 0.44959 | 66.0354 | 540 | 1790 | 0.44959 | 134.5714 | 38.6549 | 138.0001 | 38.9308
213.25 | 1870 | 5850 | 0.44323 | 64.9986 | 570 | 1780 | 0.44323 | 218.2917 | 1880 | 6030 | 0.44609 | 66.5353 | 570 | 1840 | 0.44609 | 135.4549 | 38.937 | 138.8777 | 39.2046
214.9 | 1600 | 5650 | 0.45648 | 65.5015 | 490 | 1720 | 0.45648 | 219.9417 | 2300 | 6820 | 0.43556 | 67.0382 | 700 | 2080 | 0.43556 | 136.4808 | 39.2273 | 139.5895 | 39.4451
216.54 | 1630 | 5560 | 0.45265 | 66.0014 | 500 | 1690 | 0.45265 | 221.5817 | 2410 | 6820 | 0.42856 | 67.5381 | 730 | 2080 | 0.42856 | 137.4844 | 39.5225 | 140.2698 | 39.6856
218.18 | 2190 | 6290 | 0.43131 | 66.5013 | 670 | 1920 | 0.43131 | 223.2217 | 2260 | 6550 | 0.43268 | 68.038 | 690 | 2000 | 0.43268 | 138.2347 | 39.7833 | 140.9963 | 39.9359
219.82 | 2420 | 6670 | 0.42381 | 67.0011 | 740 | 2030 | 0.42381 | 224.8617 | 2390 | 6550 | 0.42365 | 68.5378 | 730 | 2000 | 0.42365 | 138.9112 | 40.0292 | 141.6839 | 40.1861
221.46 | 2580 | 6730 | 0.41367 | 67.501 | 790 | 2050 | 0.41367 | 226.5017 | 2130 | 6190 | 0.43296 | 69.0377 | 650 | 1890 | 0.43296 | 139.5459 | 40.2728 | 142.4541 | 40.451
223.1 | 2870 | 7580 | 0.41597 | 68.0009 | 880 | 2310 | 0.41597 | 228.1417 | 2000 | 5970 | 0.43708 | 69.5376 | 610 | 1820 | 0.43708 | 140.1166 | 40.4893 | 143.2753 | 40.7255
224.74 | 3400 | 6870 | 0.33782 | 68.5008 | 1040 | 2090 | 0.33782 | 229.7817 | 1690 | 6110 | 0.45869 | 70.0375 | 510 | 1860 | 0.45869 | 140.5988 | 40.7279 | 144.2471 | 40.994
226.38 | 2390 | 7090 | 0.43598 | 69.0006 | 730 | 2160 | 0.43598 | 231.4217 | 1890 | 5770 | 0.44021 | 70.5373 | 570 | 1760 | 0.44021 | 141.2851 | 40.9591 | 145.1169 | 41.2783
228.02 | 2350 | 6290 | 0.41907 | 69.5005 | 720 | 1920 | 0.41907 | 233.0617 | 1960 | 6190 | 0.44456 | 71.0372 | 600 | 1890 | 0.44456 | 141.9838 | 41.2199 | 145.9552 | 41.5431
229.66 | 1900 | 6060 | 0.4452 | 70.0004 | 580 | 1850 | 0.4452 | 234.7017 | 2130 | 6620 | 0.44225 | 71.5371 | 650 | 2020 | 0.44225 | 142.8448 | 41.4905 | 146.7254 | 41.7909
231.3 | 1920 | 6290 | 0.44854 | 70.5002 | 590 | 1920 | 0.44854 | 236.3417 | 2290 | 6890 | 0.43798 | 72.0369 | 700 | 2100 | 0.43798 | 143.6984 | 41.7512 | 147.4421 | 42.029
232.94 | 2140 | 5850 | 0.42239 | 71.0001 | 650 | 1780 | 0.42239 | 237.9817 | 2210 | 7180 | 0.44752 | 72.5368 | 670 | 2190 | 0.44752 | 144.4635 | 42.0317 | 148.1831 | 42.2574
234.58 | 2280 | 6290 | 0.42411 | 71.5 | 700 | 1920 | 0.42411 | 239.6217 | 2220 | 6720 | 0.43865 | 73.0367 | 680 | 2050 | 0.43865 | 145.1818 | 42.2925 | 148.9217 | 42.5016
236.22 | 2370 | 7090 | 0.437 | 71.9999 | 720 | 2160 | 0.437 | 241.2617 | 2160 | 6490 | 0.43795 | 73.5366 | 660 | 1980 | 0.43795 | 145.873 | 42.5237 | 149.6822 | 42.7543
237.86 | 2530 | 7020 | 0.42497 | 72.4997 | 770 | 2140 | 0.42497 | 242.9017 | 2030 | 6340 | 0.44265 | 74.0364 | 620 | 1930 | 0.44265 | 146.52 | 42.7574 | 150.4889 | 43.013
239.5 | 2420 | 6290 | 0.41275 | 72.9996 | 740 | 1920 | 0.41275 | 244.5417 | 2010 | 6370 | 0.44474 | 74.5363 | 610 | 1940 | 0.44474 | 147.1965 | 43.0181 | 151.3052 | 43.2706
241.14 | 2290 | 6290 | 0.42351 | 73.4995 | 700 | 1920 | 0.42351 | 246.1817 | 2040 | 6460 | 0.44465 | 75.0362 | 620 | 1970 | 0.44465 | 147.9124 | 43.2789 | 152.1094 | 43.5245
242.78 | 2240 | 5950 | 0.41776 | 73.9993 | 680 | 1810 | 0.41776 | 247.8217 | 2160 | 6650 | 0.44082 | 75.536 | 660 | 2030 | 0.44082 | 148.6455 | 43.5544 | 152.8675 | 43.7711
244.42 | 2210 | 6060 | 0.42352 | 74.4992 | 670 | 1850 | 0.42352 | 249.4617 | 2120 | 6550 | 0.44181 | 76.0359 | 640 | 2000 | 0.44181 | 149.3884 | 43.825 | 153.6425 | 44.0213
246.06 | 2190 | 6470 | 0.43516 | 74.9991 | 670 | 1970 | 0.43516 | 251.1017 | 2120 | 6720 | 0.44452 | 76.5358 | 650 | 2050 | 0.44452 | 150.1362 | 44.0784 | 154.4151 | 44.2655
247.7 | 2270 | 6350 | 0.4269 | 75.499 | 690 | 1940 | 0.4269 | 252.7417 | 2060 | 6550 | 0.4453 | 77.0357 | 630 | 2000 | 0.4453 | 150.8595 | 44.3367 | 155.2121 | 44.5157
249.34 | 2300 | 6800 | 0.43554 | 75.9988 | 700 | 2070 | 0.43554 | 254.3817 | 2040 | 6460 | 0.44465 | 77.5355 | 620 | 1970 | 0.44465 | 151.5729 | 44.5778 | 156.0163 | 44.7696
250.98 | 2580 | 6350 | 0.40075 | 76.4987 | 790 | 1940 | 0.40075 | 256.0217 | 1850 | 6280 | 0.45222 | 78.0354 | 570 | 1910 | 0.45222 | 152.2075 | 44.8361 | 156.9007 | 45.0308
252.62 | 2320 | 6290 | 0.42102 | 76.9986 | 710 | 1920 | 0.42102 | 257.6617 | 2050 | 6430 | 0.4433 | 78.5353 | 630 | 1960 | 0.4433 | 152.9179 | 45.0984 | 157.7049 | 45.2875
254.27 | 2240 | 6410 | 0.43066 | 77.5015 | 680 | 1950 | 0.43066 | 259.3117 | 1800 | 6520 | 0.45877 | 79.0382 | 550 | 1990 | 0.45877 | 153.6509 | 45.3543 | 158.616 | 45.539
255.91 | 2190 | 6290 | 0.4308 | 78.0014 | 670 | 1920 | 0.4308 | 260.9517 | 1700 | 6220 | 0.45964 | 79.5381 | 520 | 1900 | 0.45964 | 154.3988 | 45.615 | 159.5805 | 45.8026
257.55 | 1910 | 5900 | 0.44144 | 78.5012 | 580 | 1800 | 0.44144 | 262.5917 | 1750 | 6370 | 0.45899 | 80.0379 | 530 | 1940 | 0.45899 | 155.2573 | 45.893 | 160.516 | 46.0601
259.19 | 1960 | 6290 | 0.44617 | 79.0011 | 600 | 1920 | 0.44617 | 264.2317 | 1650 | 6110 | 0.46042 | 80.5378 | 500 | 1860 | 0.46042 | 156.0937 | 46.1538 | 161.5072 | 46.3286
260.83 | 2240 | 6230 | 0.42542 | 79.501 | 680 | 1900 | 0.42542 | 265.8717 | 1510 | 6160 | 0.46808 | 81.0377 | 460 | 1880 | 0.46808 | 156.8243 | 46.417 | 162.5933 | 46.5946
262.47 | 1630 | 5600 | 0.45351 | 80.0009 | 500 | 1710 | 0.45351 | 267.5117 | 1750 | 6140 | 0.45581 | 81.5376 | 530 | 1870 | 0.45581 | 157.828 | 46.7097 | 163.5311 | 46.8619
264.11 | 1550 | 5850 | 0.46239 | 80.5007 | 470 | 1780 | 0.46239 | 269.1517 | 1740 | 6220 | 0.45735 | 82.0374 | 530 | 1900 | 0.45735 | 158.8883 | 46.9902 | 164.4714 | 47.1255
265.75 | 1890 | 6010 | 0.44514 | 81.0006 | 580 | 1830 | 0.44514 | 270.7917 | 1670 | 6160 | 0.46057 | 82.5373 | 510 | 1880 | 0.46057 | 159.7567 | 47.2632 | 165.4554 | 47.3916
267.39 | 1750 | 5750 | 0.44921 | 81.5005 | 530 | 1750 | 0.44921 | 272.4317 | 1760 | 6280 | 0.45724 | 83.0372 | 540 | 1910 | 0.45724 | 160.6964 | 47.5486 | 166.3859 | 47.6527
269.03 | 1650 | 6010 | 0.45917 | 82.0003 | 500 | 1830 | 0.45917 | 274.0717 | 1760 | 6340 | 0.4581 | 83.537 | 540 | 1930 | 0.4581 | 161.6902 | 47.8217 | 167.3165 | 47.9115
270.67 | 2140 | 5950 | 0.42549 | 82.5002 | 650 | 1810 | 0.42549 | 275.7117 | 1620 | 6190 | 0.46333 | 84.0369 | 490 | 1890 | 0.46333 | 162.4553 | 48.0972 | 168.3296 | 48.1763
272.31 | 1820 | 5600 | 0.44089 | 83.0001 | 560 | 1710 | 0.44089 | 277.3517 | 1800 | 6110 | 0.45273 | 84.5368 | 550 | 1860 | 0.45273 | 163.3556 | 48.3899 | 169.2432 | 48.4448
273.95 | 1770 | 5700 | 0.44671 | 83.5 | 540 | 1740 | 0.44671 | 278.9917 | 1850 | 6280 | 0.45222 | 85.0367 | 570 | 1910 | 0.45222 | 164.2831 | 48.6777 | 170.1276 | 48.706
275.59 | 2030 | 5750 | 0.42852 | 83.9998 | 620 | 1750 | 0.42852 | 280.6317 | 1870 | 6370 | 0.45282 | 85.5365 | 570 | 1940 | 0.45282 | 165.0899 | 48.9631 | 171.0047 | 48.9635
277.23 | 1920 | 5800 | 0.4387 | 84.4997 | 580 | 1770 | 0.4387 | 282.2717 | 1950 | 6490 | 0.45065 | 86.0364 | 590 | 1980 | 0.45065 | 165.946 | 49.246 | 171.8477 | 49.2162
278.87 | 1860 | 5800 | 0.44247 | 84.9996 | 570 | 1770 | 0.44247 | 283.9117 | 2130 | 6590 | 0.44162 | 86.5363 | 650 | 2010 | 0.44162 | 166.8267 | 49.5289 | 172.6179 | 49.4652
280.51 | 2060 | 6010 | 0.43351 | 85.4994 | 630 | 1830 | 0.43351 | 285.5517 | 2420 | 6990 | 0.43206 | 87.0361 | 740 | 2130 | 0.43206 | 167.6237 | 49.802 | 173.2958 | 49.6997
282.15 | 2060 | 6170 | 0.4375 | 85.9993 | 630 | 1880 | 0.4375 | 287.1917 | 2350 | 7380 | 0.44343 | 87.536 | 720 | 2250 | 0.44343 | 168.4208 | 50.0676 | 173.9931 | 49.922
283.79 | 2150 | 6170 | 0.43093 | 86.4992 | 660 | 1880 | 0.43093 | 288.8317 | 2460 | 7260 | 0.4349 | 88.0359 | 750 | 2210 | 0.4349 | 169.1834 | 50.3333 | 174.6588 | 50.148
285.43 | 2090 | 6010 | 0.43112 | 86.9991 | 640 | 1830 | 0.43112 | 290.4717 | 2400 | 7140 | 0.43624 | 88.5358 | 730 | 2180 | 0.43624 | 169.9681 | 50.6064 | 175.3416 | 50.3776
287.07 | 2470 | 7020 | 0.42935 | 87.4989 | 750 | 2140 | 0.42935 | 292.1117 | 2250 | 6780 | 0.4382 | 89.0356 | 690 | 2070 | 0.4382 | 170.6323 | 50.8401 | 176.0704 | 50.6193
288.71 | 2680 | 7660 | 0.43047 | 87.9988 | 820 | 2340 | 0.43047 | 293.7517 | 2270 | 6960 | 0.4403 | 89.5355 | 690 | 2120 | 0.4403 | 171.2449 | 51.0541 | 176.792 | 50.855
290.35 | 2920 | 6670 | 0.38091 | 88.4987 | 890 | 2030 | 0.38091 | 295.3917 | 2140 | 6960 | 0.44799 | 90.0354 | 650 | 2120 | 0.44799 | 171.8057 | 51.3001 | 177.5598 | 51.0907
291.99 | 2740 | 6670 | 0.39806 | 88.9986 | 840 | 2030 | 0.39806 | 297.0317 | 2160 | 6820 | 0.44402 | 90.5353 | 660 | 2080 | 0.44402 | 172.4072 | 51.5476 | 178.3225 | 51.3327
293.64 | 2580 | 6670 | 0.4116 | 89.5015 | 790 | 2030 | 0.4116 | 298.6817 | 2150 | 6750 | 0.44356 | 91.0382 | 660 | 2060 | 0.44356 | 173.0418 | 51.7936 | 179.0854 | 51.5756
295.28 | 2420 | 5650 | 0.38717 | 90.0013 | 740 | 1720 | 0.38717 | 300.3217 | 2180 | 6680 | 0.44019 | 91.538 | 670 | 2040 | 0.44019 | 173.7183 | 52.0839 | 179.8361 | 51.821
296.92 | 2510 | 6470 | 0.41181 | 90.5012 | 760 | 1970 | 0.41181 | 301.9617 | 2260 | 5970 | 0.41669 | 92.0379 | 690 | 1820 | 0.41669 | 174.5004 | 52.3867 | 180.7043 | 52.1491
298.88 | 2240 | 6350 | 0.42858 | 91.0986 | 680 | 1940 | 0.42858 | 303.9217 | 2210 | 6340 | 0.43057 | 92.6353 | 670 | 1930 | 0.43057 | 175.0884 | 52.5946 | 181.3008 | 52.3574
300.2 | 2210 | 6170 | 0.42668 | 91.501 | 670 | 1880 | 0.42668 | 305.2417 | 2130 | 6400 | 0.43772 | 93.0377 | 650 | 1950 | 0.43772 | 175.8314 | 52.8603 | 182.071 | 52.6137
301.84 | 2430 | 6600 | 0.42138 | 92.0008 | 740 | 2010 | 0.42138 | 306.8817 | 2150 | 6140 | 0.43005 | 93.5375 | 660 | 1870 | 0.43005 | 176.5054 | 53.1087 | 182.8339 | 52.881
303.48 | 2550 | 6120 | 0.39437 | 92.5007 | 780 | 1860 | 0.39437 | 308.5217 | 2150 | 6490 | 0.43839 | 94.0374 | 660 | 1980 | 0.43839 | 177.1475 | 53.3769 | 183.5968 | 53.1337
305.12 | 2420 | 6170 | 0.4096 | 93.0006 | 740 | 1880 | 0.4096 | 310.1617 | 2170 | 6650 | 0.44039 | 94.5373 | 660 | 2030 | 0.44039 | 177.8264 | 53.6426 | 184.3524 | 53.3803
306.76 | 2080 | 6800 | 0.44825 | 93.5004 | 640 | 2070 | 0.44825 | 311.8017 | 2240 | 6590 | 0.43441 | 95.0371 | 680 | 2010 | 0.43441 | 178.6136 | 53.8836 | 185.0837 | 53.6293
308.4 | 2040 | 6170 | 0.43836 | 94.0003 | 620 | 1880 | 0.43836 | 313.4417 | 2530 | 6780 | 0.41936 | 95.537 | 770 | 2070 | 0.41936 | 179.4156 | 54.1493 | 185.7324 | 53.8711
310.04 | 2360 | 6600 | 0.42702 | 94.5002 | 720 | 2010 | 0.42702 | 315.0817 | 2660 | 6780 | 0.40936 | 96.0369 | 810 | 2070 | 0.40936 | 180.1118 | 54.3978 | 186.3496 | 54.1128
311.68 | 2580 | 6670 | 0.4116 | 95.0001 | 790 | 2030 | 0.4116 | 316.7217 | 2910 | 6890 | 0.39141 | 96.5368 | 890 | 2100 | 0.39141 | 180.7464 | 54.6438 | 186.9132 | 54.3509
313.32 | 2360 | 6600 | 0.42702 | 95.4999 | 720 | 2010 | 0.42702 | 318.3617 | 3360 | 7850 | 0.38796 | 97.0366 | 1020 | 2390 | 0.38796 | 181.4426 | 54.8922 | 187.4016 | 54.5599
314.96 | 2600 | 7750 | 0.43639 | 95.9998 | 790 | 2360 | 0.43639 | 320.0017 | 3360 | 7710 | 0.38309 | 97.5365 | 1020 | 2350 | 0.38309 | 182.0724 | 55.1038 | 187.8899 | 54.7725
316.6 | 4090 | 8030 | 0.32497 | 96.4997 | 1250 | 2450 | 0.32497 | 321.6417 | 3010 | 7580 | 0.40627 | 98.0364 | 920 | 2310 | 0.40627 | 182.4734 | 55.308 | 188.4342 | 54.9887
318.24 | 4800 | 8330 | 0.25234 | 96.9996 | 1460 | 2540 | 0.25234 | 323.2817 | 2990 | 7260 | 0.39807 | 98.5363 | 910 | 2210 | 0.39807 | 182.8153 | 55.5048 | 188.9833 | 55.2147
319.88 | 3680 | 7750 | 0.35421 | 97.4994 | 1120 | 2360 | 0.35421 | 324.9217 | 2850 | 7420 | 0.41354 | 99.0361 | 870 | 2260 | 0.41354 | 183.2606 | 55.7163 | 189.5591 | 55.4357
321.52 | 3880 | 7940 | 0.34339 | 97.9993 | 1180 | 2420 | 0.34339 | 326.5617 | 1920 | 6750 | 0.4561 | 99.536 | 580 | 2060 | 0.4561 | 183.6837 | 55.923 | 190.4143 | 55.6787
323.16 | 3750 | 6670 | 0.26942 | 98.4992 | 1140 | 2030 | 0.26942 | 328.2017 | 1620 | 6430 | 0.46615 | 100.0359 | 490 | 1960 | 0.46615 | 184.1216 | 56.169 | 191.4275 | 55.9338
324.8 | 3090 | 7410 | 0.39496 | 98.999 | 940 | 2260 | 0.39496 | 329.8417 | 1700 | 6250 | 0.45982 | 100.5357 | 520 | 1910 | 0.45982 | 184.6529 | 56.3904 | 192.3896 | 56.1962
326.44 | 3640 | 7580 | 0.3496 | 99.4989 | 1110 | 2310 | 0.3496 | 331.4817 | 1700 | 6190 | 0.45924 | 101.0356 | 520 | 1890 | 0.45924 | 185.1031 | 56.6069 | 193.3542 | 56.4611
328.08 | 3100 | 6940 | 0.37549 | 99.9988 | 950 | 2120 | 0.37549 | 333.1217 | 1790 | 6620 | 0.46073 | 101.5355 | 540 | 2020 | 0.46073 | 185.632 | 56.843 | 194.2726 | 56.7089
329.72 | 1940 | 6170 | 0.44497 | 100.4987 | 590 | 1880 | 0.44497 | 334.7617 | 2220 | 7260 | 0.44837 | 102.0354 | 680 | 2210 | 0.44837 | 186.4758 | 57.1087 | 195.0112 | 56.9348
331.36 | 1130 | 5750 | 0.4799 | 100.9985 | 340 | 1750 | 0.4799 | 336.4017 | 3230 | 7850 | 0.39808 | 102.5352 | 980 | 2390 | 0.39808 | 187.936 | 57.3958 | 195.5221 | 57.1451
333.01 | 1710 | 6670 | 0.46481 | 101.5014 | 520 | 2030 | 0.46481 | 338.0517 | 3150 | 7850 | 0.4037 | 103.0381 | 960 | 2390 | 0.4037 | 188.8954 | 57.6418 | 196.042 | 57.354
334.65 | 3000 | 7580 | 0.40679 | 102.0013 | 920 | 2310 | 0.40679 | 339.6917 | 2970 | 7670 | 0.41157 | 103.538 | 910 | 2340 | 0.41157 | 189.4416 | 57.8583 | 196.5935 | 57.5678
336.29 | 3750 | 8770 | 0.38853 | 102.5012 | 1140 | 2670 | 0.38853 | 341.3317 | 2810 | 7260 | 0.41166 | 104.0379 | 860 | 2210 | 0.41166 | 189.8794 | 58.0452 | 197.1767 | 57.7938
337.93 | 3880 | 8770 | 0.3787 | 103.0011 | 1180 | 2670 | 0.3787 | 342.9717 | 2290 | 6960 | 0.43939 | 104.5378 | 700 | 2120 | 0.43939 | 190.3026 | 58.2322 | 197.8934 | 58.0294
339.57 | 3450 | 7940 | 0.38315 | 103.5009 | 1050 | 2420 | 0.38315 | 344.6117 | 1970 | 6340 | 0.44631 | 105.0376 | 600 | 1930 | 0.44631 | 190.7773 | 58.4388 | 198.7243 | 58.2882
341.21 | 3130 | 7410 | 0.39133 | 104.0008 | 950 | 2260 | 0.39133 | 346.2517 | 1740 | 5920 | 0.45249 | 105.5375 | 530 | 1800 | 0.45249 | 191.3013 | 58.6602 | 199.6646 | 58.5652
342.85 | 3070 | 7580 | 0.40159 | 104.5007 | 940 | 2310 | 0.40159 | 347.8917 | 1580 | 5820 | 0.46036 | 106.0374 | 480 | 1770 | 0.46036 | 191.8351 | 58.8767 | 200.7045 | 58.847
344.49 | 2710 | 6800 | 0.40568 | 105.0006 | 830 | 2070 | 0.40568 | 349.5317 | 1550 | 6190 | 0.46667 | 106.5373 | 470 | 1890 | 0.46667 | 192.4403 | 59.1178 | 201.7638 | 59.1118
346.13 | 1840 | 6060 | 0.44944 | 105.5004 | 560 | 1850 | 0.44944 | 351.1717 | 1750 | 6550 | 0.46167 | 107.0371 | 530 | 2000 | 0.46167 | 193.3333 | 59.3884 | 202.7016 | 59.3621
347.77 | 1560 | 5600 | 0.4579 | 106.0003 | 480 | 1710 | 0.4579 | 352.8117 | 1680 | 6220 | 0.4605 | 107.537 | 510 | 1900 | 0.4605 | 194.3837 | 59.6811 | 203.6759 | 59.6257
349.41 | 1580 | 5510 | 0.45498 | 106.5002 | 480 | 1680 | 0.45498 | 354.4517 | 1700 | 6340 | 0.46102 | 108.0369 | 520 | 1930 | 0.46102 | 195.4194 | 59.9788 | 204.638 | 59.8845
351.05 | 1730 | 6350 | 0.46005 | 107 | 530 | 1940 | 0.46005 | 356.0917 | 1560 | 5920 | 0.46276 | 108.5367 | 480 | 1800 | 0.46276 | 196.3689 | 60.2371 | 205.6901 | 60.1614
352.69 | 1880 | 7250 | 0.46378 | 107.4999 | 570 | 2210 | 0.46378 | 357.7317 | 1570 | 5740 | 0.45985 | 109.0366 | 480 | 1750 | 0.45985 | 197.2398 | 60.4634 | 206.7372 | 60.4469
354.33 | 1510 | 6470 | 0.47129 | 107.9998 | 460 | 1970 | 0.47129 | 359.3717 | 1780 | 6050 | 0.4529 | 109.5365 | 540 | 1850 | 0.4529 | 198.3271 | 60.7168 | 207.6605 | 60.7178
355.97 | 2170 | 6170 | 0.42938 | 108.4997 | 660 | 1880 | 0.42938 | 361.0117 | 1880 | 6370 | 0.45225 | 110.0364 | 570 | 1940 | 0.45225 | 199.0823 | 60.9825 | 208.5327 | 60.9754
357.61 | 1770 | 5750 | 0.4474 | 108.9995 | 540 | 1750 | 0.4474 | 362.6517 | 2370 | 7140 | 0.43824 | 110.5362 | 720 | 2180 | 0.43824 | 200.0073 | 61.2678 | 209.2252 | 61.205
359.25 | 1340 | 5650 | 0.47 | 109.4994 | 410 | 1720 | 0.47 | 364.2917 | 3040 | 7940 | 0.41411 | 111.0361 | 930 | 2420 | 0.41411 | 201.2274 | 61.5581 | 209.7646 | 61.4115
360.89 | 1730 | 6540 | 0.46226 | 109.9993 | 530 | 1990 | 0.46226 | 365.9317 | 2860 | 7760 | 0.42136 | 111.536 | 870 | 2360 | 0.42136 | 202.1745 | 61.809 | 210.338 | 61.6229
362.53 | 3070 | 7750 | 0.40683 | 110.4991 | 940 | 2360 | 0.40683 | 367.5717 | 2570 | 7260 | 0.42854 | 112.0358 | 780 | 2210 | 0.42854 | 202.7083 | 62.0206 | 210.9769 | 61.8488
364.17 | 3700 | 8550 | 0.3844 | 110.999 | 1130 | 2610 | 0.3844 | 369.2117 | 2480 | 6960 | 0.42715 | 112.5357 | 760 | 2120 | 0.42715 | 203.1511 | 62.2125 | 211.6378 | 62.0845
365.81 | 3680 | 7940 | 0.36275 | 111.4989 | 1120 | 2420 | 0.36275 | 370.8517 | 2620 | 7180 | 0.42347 | 113.0356 | 800 | 2190 | 0.42347 | 203.5964 | 62.4191 | 212.2647 | 62.3129
367.45 | 2770 | 7750 | 0.42704 | 111.9988 | 840 | 2360 | 0.42704 | 372.4917 | 2840 | 7540 | 0.41765 | 113.5355 | 860 | 2300 | 0.41765 | 204.1893 | 62.6307 | 212.8429 | 62.5303
369.09 | 2400 | 7330 | 0.44 | 112.4986 | 730 | 2230 | 0.44 | 374.1317 | 3180 | 7850 | 0.40151 | 114.0353 | 970 | 2390 | 0.40151 | 204.8731 | 62.8545 | 213.358 | 62.7393
370.73 | 2520 | 7250 | 0.43148 | 112.9985 | 770 | 2210 | 0.43148 | 375.7717 | 3260 | 8040 | 0.40143 | 114.5352 | 990 | 2450 | 0.40143 | 205.529 | 63.0822 | 213.864 | 62.9446
372.38 | 2850 | 7580 | 0.41764 | 113.5014 | 870 | 2310 | 0.41764 | 377.4217 | 3500 | 8230 | 0.38986 | 115.0381 | 1070 | 2510 | 0.38986 | 206.1046 | 63.2987 | 214.3329 | 63.1438
374.02 | 3880 | 8770 | 0.3787 | 114.0013 | 1180 | 2670 | 0.3787 | 379.0617 | 2690 | 6990 | 0.41328 | 115.538 | 820 | 2130 | 0.41328 | 206.5278 | 63.4857 | 214.9427 | 63.3783
375.66 | 3920 | 8770 | 0.37511 | 114.5012 | 1200 | 2670 | 0.37511 | 380.7017 | 2400 | 7110 | 0.43548 | 116.0379 | 730 | 2170 | 0.43548 | 206.946 | 63.6726 | 215.6255 | 63.6091
377.3 | 3700 | 7940 | 0.3608 | 115.001 | 1130 | 2420 | 0.3608 | 382.3417 | 2080 | 6550 | 0.44417 | 116.5377 | 630 | 2000 | 0.44417 | 207.3888 | 63.8793 | 216.4151 | 63.8594
378.94 | 3620 | 8330 | 0.38345 | 115.5009 | 1100 | 2540 | 0.38345 | 383.9817 | 1820 | 6250 | 0.45371 | 117.0376 | 550 | 1910 | 0.45371 | 207.8414 | 64.0761 | 217.3165 | 64.1218
380.58 | 4540 | 8550 | 0.30406 | 116.0008 | 1380 | 2610 | 0.30406 | 385.6217 | 1520 | 5820 | 0.46319 | 117.5375 | 460 | 1770 | 0.46319 | 208.203 | 64.268 | 218.3928 | 64.4036
382.22 | 2990 | 6940 | 0.38626 | 116.5007 | 910 | 2120 | 0.38626 | 387.2617 | 1490 | 5920 | 0.46635 | 118.0374 | 450 | 1800 | 0.46635 | 208.7516 | 64.5041 | 219.4959 | 64.6806
383.86 | 2050 | 6290 | 0.44048 | 117.0005 | 630 | 1920 | 0.44048 | 388.9017 | 1610 | 6030 | 0.46172 | 118.5372 | 490 | 1840 | 0.46172 | 209.5511 | 64.7649 | 220.5163 | 64.9527
385.5 | 1990 | 6170 | 0.44201 | 117.5004 | 610 | 1880 | 0.44201 | 390.5417 | 1800 | 6310 | 0.45568 | 119.0371 | 550 | 1920 | 0.45568 | 210.3752 | 65.0306 | 221.4274 | 65.2127
387.14 | 1670 | 6060 | 0.45909 | 118.0003 | 510 | 1850 | 0.45909 | 392.1817 | 2160 | 6750 | 0.44276 | 119.537 | 660 | 2060 | 0.44276 | 211.3592 | 65.3012 | 222.1855 | 65.4556
388.78 | 1560 | 6170 | 0.46583 | 118.5001 | 480 | 1880 | 0.46583 | 393.8217 | 2760 | 7340 | 0.41792 | 120.0368 | 840 | 2240 | 0.41792 | 212.4096 | 65.5668 | 222.7807 | 65.6792
390.42 | 1830 | 6540 | 0.45765 | 119 | 560 | 1990 | 0.45765 | 395.4617 | 2930 | 7420 | 0.4072 | 120.5367 | 890 | 2260 | 0.4072 | 213.3075 | 65.8178 | 223.3395 | 65.9003
392.06 | 2090 | 7410 | 0.45676 | 119.4999 | 640 | 2260 | 0.45676 | 397.1017 | 2590 | 7420 | 0.43081 | 121.0366 | 790 | 2260 | 0.43081 | 214.0923 | 66.0392 | 223.9737 | 66.1213
393.7 | 3570 | 8130 | 0.38097 | 119.9998 | 1090 | 2480 | 0.38097 | 398.7417 | 2410 | 7260 | 0.438 | 121.5365 | 730 | 2210 | 0.438 | 214.5523 | 66.2409 | 224.654 | 66.3473
395.34 | 3830 | 8330 | 0.36597 | 120.4996 | 1170 | 2540 | 0.36597 | 400.3817 | 1950 | 6620 | 0.45241 | 122.0363 | 590 | 2020 | 0.45241 | 214.9803 | 66.4377 | 225.4946 | 66.5951
396.98 | 3660 | 8330 | 0.38026 | 120.9995 | 1120 | 2540 | 0.38026 | 402.0217 | 1510 | 6080 | 0.46714 | 122.5362 | 460 | 1850 | 0.46714 | 215.4281 | 66.6345 | 226.5807 | 66.8648
398.62 | 3940 | 8330 | 0.3556 | 121.4994 | 1200 | 2540 | 0.3556 | 403.6617 | 1240 | 5440 | 0.47281 | 123.0361 | 380 | 1660 | 0.47281 | 215.8438 | 66.8313 | 227.9072 | 67.1661
400.26 | 2360 | 7090 | 0.4375 | 121.9992 | 720 | 2160 | 0.4375 | 405.3017 | 1180 | 5310 | 0.47398 | 123.5359 | 360 | 1620 | 0.47398 | 216.5375 | 67.0625 | 229.2946 | 67.4747
401.9 | 1620 | 5290 | 0.44813 | 122.4991 | 490 | 1610 | 0.44813 | 406.9417 | 1160 | 5270 | 0.47477 | 124.0358 | 350 | 1610 | 0.47477 | 217.5486 | 67.3725 | 230.7135 | 67.7856
403.54 | 1270 | 5050 | 0.46612 | 122.999 | 390 | 1540 | 0.46612 | 408.5817 | 1210 | 5360 | 0.47314 | 124.5357 | 370 | 1630 | 0.47314 | 218.8376 | 67.6972 | 232.0692 | 68.0918
405.18 | 1140 | 5290 | 0.47585 | 123.4989 | 350 | 1610 | 0.47585 | 410.2217 | 1240 | 5310 | 0.47107 | 125.0356 | 380 | 1620 | 0.47107 | 220.2816 | 68.0072 | 233.3885 | 68.4003
406.82 | 1220 | 5130 | 0.46995 | 123.9987 | 370 | 1560 | 0.46995 | 411.8617 | 1340 | 5360 | 0.46653 | 125.5354 | 410 | 1630 | 0.46653 | 221.6248 | 68.327 | 234.6106 | 68.7065
408.46 | 1230 | 5290 | 0.47121 | 124.4986 | 380 | 1610 | 0.47121 | 413.5017 | 1380 | 5580 | 0.46725 | 126.0353 | 420 | 1700 | 0.46725 | 222.9532 | 68.6369 | 235.7963 | 69.0005
410.1 | 1360 | 5420 | 0.46638 | 124.9985 | 410 | 1650 | 0.46638 | 415.1417 | 1370 | 5560 | 0.46753 | 126.5352 | 420 | 1690 | 0.46753 | 224.1659 | 68.9413 | 236.9989 | 69.2975
411.75 | 1340 | 5460 | 0.46808 | 125.5014 | 410 | 1670 | 0.46808 | 416.7917 | 1460 | 5600 | 0.46333 | 127.0381 | 450 | 1710 | 0.46333 | 225.391 | 69.2415 | 238.119 | 69.5902
413.39 | 1400 | 5700 | 0.46785 | 126.0013 | 430 | 1740 | 0.46785 | 418.4317 | 1390 | 5510 | 0.46578 | 127.538 | 430 | 1680 | 0.46578 | 226.562 | 69.5293 | 239.2949 | 69.8879
415.03 | 1570 | 6230 | 0.46599 | 126.5011 | 480 | 1900 | 0.46599 | 420.0717 | 1390 | 5310 | 0.46303 | 128.0378 | 430 | 1620 | 0.46303 | 227.605 | 69.7925 | 240.4709 | 70.1964
416.67 | 1610 | 6410 | 0.46615 | 127.001 | 490 | 1950 | 0.46615 | 421.7117 | 1340 | 5110 | 0.46318 | 128.5377 | 410 | 1560 | 0.46318 | 228.621 | 70.0483 | 241.6954 | 70.5171
418.31 | 1580 | 5460 | 0.4544 | 127.5009 | 480 | 1670 | 0.4544 | 423.3517 | 1250 | 5090 | 0.46784 | 129.0376 | 380 | 1550 | 0.46784 | 229.6591 | 70.3485 | 243.005 | 70.8391
419.95 | 1470 | 5330 | 0.45918 | 128.0008 | 450 | 1630 | 0.45918 | 424.9917 | 1250 | 5000 | 0.46667 | 129.5375 | 380 | 1520 | 0.46667 | 230.7784 | 70.656 | 244.317 | 71.1671
421.59 | 1450 | 5380 | 0.461 | 128.5006 | 440 | 1640 | 0.461 | 426.6317 | 1200 | 5040 | 0.46975 | 130.0373 | 370 | 1540 | 0.46975 | 231.9125 | 70.961 | 245.68 | 71.4926
423.23 | 1420 | 5290 | 0.46093 | 129.0005 | 430 | 1610 | 0.46093 | 428.2717 | 1180 | 5000 | 0.47029 | 130.5372 | 360 | 1520 | 0.47029 | 233.0638 | 71.271 | 247.0649 | 71.8206
424.87 | 1300 | 5170 | 0.46625 | 129.5004 | 400 | 1580 | 0.46625 | 429.9117 | 1240 | 5060 | 0.46821 | 131.0371 | 380 | 1540 | 0.46821 | 234.3257 | 71.5883 | 248.3915 | 72.145
426.51 | 1250 | 5250 | 0.47002 | 130.0002 | 380 | 1600 | 0.47002 | 431.5517 | 1260 | 5090 | 0.46759 | 131.5369 | 380 | 1550 | 0.46759 | 235.6394 | 71.9007 | 249.6962 | 72.4669
428.15 | 1310 | 5250 | 0.46653 | 130.5001 | 400 | 1600 | 0.46653 | 433.1917 | 1250 | 5090 | 0.46797 | 132.0368 | 380 | 1550 | 0.46797 | 236.8866 | 72.2131 | 251.0082 | 72.7888
429.79 | 1290 | 5250 | 0.46802 | 131 | 390 | 1600 | 0.46802 | 434.8317 | 1240 | 5110 | 0.4686 | 132.5367 | 380 | 1560 | 0.4686 | 238.1609 | 72.5256 | 252.3275 | 73.1095
431.43 | 1260 | 5330 | 0.47067 | 131.4999 | 380 | 1630 | 0.47067 | 436.4717 | 1220 | 5090 | 0.46978 | 133.0366 | 370 | 1550 | 0.46978 | 239.4671 | 72.8331 | 253.6759 | 73.4315
433.07 | 1410 | 5330 | 0.46263 | 131.9997 | 430 | 1630 | 0.46263 | 438.1117 | 1230 | 5090 | 0.46883 | 133.5364 | 380 | 1550 | 0.46883 | 240.6332 | 73.1406 | 255.0049 | 73.7534
434.71 | 1420 | 5290 | 0.46146 | 132.4996 | 430 | 1610 | 0.46146 | 439.7517 | 1330 | 5420 | 0.46818 | 134.0363 | 400 | 1650 | 0.46818 | 241.7918 | 73.4505 | 256.2416 | 74.0559
436.35 | 1260 | 5250 | 0.46942 | 132.9995 | 380 | 1600 | 0.46942 | 441.3917 | 1460 | 5650 | 0.46398 | 134.5362 | 450 | 1720 | 0.46398 | 243.0932 | 73.7629 | 257.3616 | 74.3462
437.99 | 1150 | 5210 | 0.4744 | 133.4994 | 350 | 1590 | 0.4744 | 443.0317 | 1610 | 5720 | 0.45715 | 135.0361 | 490 | 1740 | 0.45715 | 244.52 | 74.0778 | 258.3821 | 74.6329
439.63 | 1250 | 5290 | 0.4704 | 133.9992 | 380 | 1610 | 0.4704 | 444.6717 | 1750 | 5270 | 0.43786 | 135.5359 | 530 | 1610 | 0.43786 | 245.8312 | 74.3878 | 259.3175 | 74.9439
441.27 | 1570 | 5900 | 0.46196 | 134.4991 | 480 | 1800 | 0.46196 | 446.3117 | 1810 | 5900 | 0.44798 | 136.0358 | 550 | 1800 | 0.44798 | 246.8767 | 74.6658 | 260.2237 | 75.2221
442.91 | 1900 | 6350 | 0.45086 | 134.999 | 580 | 1940 | 0.45086 | 447.9517 | 1850 | 6160 | 0.45025 | 136.5357 | 570 | 1880 | 0.45025 | 247.7401 | 74.9241 | 261.1081 | 75.4882
444.55 | 1850 | 5950 | 0.44642 | 135.4988 | 560 | 1810 | 0.44642 | 449.5917 | 2000 | 6110 | 0.43977 | 137.0355 | 610 | 1860 | 0.43977 | 248.6257 | 75.1996 | 261.9269 | 75.7566
446.19 | 1710 | 6170 | 0.4587 | 135.9987 | 520 | 1880 | 0.4587 | 451.2317 | 2170 | 6400 | 0.43498 | 137.5354 | 660 | 1950 | 0.43498 | 249.5876 | 75.4653 | 262.6825 | 76.013
447.83 | 1790 | 6410 | 0.45785 | 136.4986 | 540 | 1950 | 0.45785 | 452.8717 | 2120 | 6550 | 0.44181 | 138.0353 | 640 | 2000 | 0.44181 | 250.5108 | 75.7227 | 263.4623 | 76.2647
449.48 | 2210 | 6540 | 0.43513 | 137.0015 | 680 | 1990 | 0.43513 | 454.5217 | 1960 | 6490 | 0.45002 | 138.5382 | 600 | 1980 | 0.45002 | 251.2512 | 75.9736 | 264.3005 | 76.5174
451.12 | 2310 | 6730 | 0.433 | 137.5014 | 710 | 2050 | 0.433 | 456.1617 | 2200 | 6030 | 0.42324 | 139.0381 | 670 | 1840 | 0.42324 | 251.9597 | 76.2171 | 265.0464 | 76.7895
452.76 | 2920 | 7330 | 0.40526 | 138.0012 | 890 | 2230 | 0.40526 | 457.8017 | 2360 | 7220 | 0.44017 | 139.5379 | 720 | 2200 | 0.44017 | 252.5206 | 76.441 | 265.7413 | 77.0167
454.4 | 2940 | 7090 | 0.39652 | 138.5011 | 900 | 2160 | 0.39652 | 459.4417 | 2420 | 7300 | 0.43825 | 140.0378 | 740 | 2220 | 0.43825 | 253.079 | 76.6722 | 266.4192 | 77.2414
456.04 | 2080 | 6060 | 0.433 | 139.001 | 640 | 1850 | 0.433 | 461.0817 | 2560 | 7460 | 0.43342 | 140.5377 | 780 | 2270 | 0.43342 | 253.8662 | 76.9428 | 267.0606 | 77.4613
457.68 | 1840 | 6230 | 0.45242 | 139.5009 | 560 | 1900 | 0.45242 | 462.7217 | 2300 | 7220 | 0.44331 | 141.0376 | 700 | 2200 | 0.44331 | 254.7592 | 77.206 | 267.7725 | 77.6885
459.32 | 2310 | 9260 | 0.46667 | 140.0007 | 710 | 2820 | 0.46667 | 464.3617 | 1660 | 5670 | 0.45326 | 141.5374 | 510 | 1730 | 0.45326 | 255.4677 | 77.3832 | 268.7613 | 77.9776
460.96 | 2740 | 10100 | 0.46018 | 140.5006 | 840 | 3080 | 0.46018 | 466.0017 | 1530 | 5670 | 0.46093 | 142.0373 | 470 | 1730 | 0.46093 | 256.0654 | 77.5455 | 269.8352 | 78.2667
462.6 | 2280 | 6600 | 0.43258 | 141.0005 | 690 | 2010 | 0.43258 | 467.6417 | 1390 | 5560 | 0.46681 | 142.5372 | 420 | 1690 | 0.46681 | 256.7862 | 77.794 | 271.0185 | 78.5619
464.24 | 2080 | 5950 | 0.4302 | 141.5004 | 640 | 1810 | 0.4302 | 469.2817 | 1330 | 5560 | 0.46966 | 143.0371 | 410 | 1690 | 0.46966 | 257.5734 | 78.0695 | 272.2527 | 78.8571
465.88 | 1740 | 5700 | 0.44883 | 142.0002 | 530 | 1740 | 0.44883 | 470.9217 | 1340 | 5490 | 0.46847 | 143.5369 | 410 | 1670 | 0.46847 | 258.5181 | 78.3573 | 273.4797 | 79.156
467.52 | 1520 | 5600 | 0.46035 | 142.5001 | 460 | 1710 | 0.46035 | 472.5617 | 1400 | 5340 | 0.46318 | 144.0368 | 430 | 1630 | 0.46318 | 259.598 | 78.6501 | 274.6532 | 79.4633
469.16 | 1570 | 5600 | 0.45747 | 143 | 480 | 1710 | 0.45747 | 474.2017 | 1400 | 5530 | 0.46562 | 144.5367 | 430 | 1690 | 0.46562 | 260.6435 | 78.9428 | 275.8218 | 79.7598
470.8 | 1540 | 5700 | 0.46062 | 143.4998 | 470 | 1740 | 0.46062 | 475.8417 | 1440 | 5630 | 0.46481 | 145.0365 | 440 | 1710 | 0.46481 | 261.7087 | 79.2306 | 276.9589 | 80.0513
472.44 | 1540 | 5650 | 0.46009 | 143.9997 | 470 | 1720 | 0.46009 | 477.4817 | 1450 | 5770 | 0.46636 | 145.5364 | 440 | 1760 | 0.46636 | 262.7763 | 79.5209 | 278.0911 | 80.3356
474.08 | 1490 | 5750 | 0.4639 | 144.4996 | 450 | 1750 | 0.4639 | 479.1217 | 1490 | 5770 | 0.46443 | 146.0363 | 450 | 1760 | 0.46443 | 263.8759 | 79.8063 | 279.1942 | 80.6198
475.72 | 1540 | 5850 | 0.46258 | 144.9995 | 470 | 1780 | 0.46258 | 480.7617 | 1480 | 5770 | 0.46493 | 146.5362 | 450 | 1760 | 0.46493 | 264.9387 | 80.0867 | 280.3045 | 80.9041
477.36 | 1630 | 6060 | 0.46081 | 145.4993 | 500 | 1850 | 0.46081 | 482.4017 | 1490 | 5720 | 0.46378 | 147.036 | 450 | 1740 | 0.46378 | 265.9423 | 80.3573 | 281.4076 | 81.1908
479 | 1710 | 6060 | 0.45654 | 145.9992 | 520 | 1850 | 0.45654 | 484.0417 | 1470 | 5770 | 0.46542 | 147.5359 | 450 | 1760 | 0.46542 | 266.8993 | 80.6279 | 282.5252 | 81.4751
480.64 | 1610 | 5850 | 0.45876 | 146.4991 | 490 | 1780 | 0.45876 | 485.6817 | 1490 | 5870 | 0.46539 | 148.0358 | 460 | 1790 | 0.46539 | 267.9153 | 80.9083 | 283.6234 | 81.7545
482.28 | 1530 | 5850 | 0.46331 | 146.9989 | 470 | 1780 | 0.46331 | 487.3217 | 1550 | 5770 | 0.4612 | 148.5356 | 470 | 1760 | 0.4612 | 268.9878 | 81.1888 | 284.6827 | 82.0387
483.92 | 1560 | 5850 | 0.46143 | 147.4988 | 480 | 1780 | 0.46143 | 488.9617 | 1570 | 5820 | 0.46056 | 149.0355 | 480 | 1770 | 0.46056 | 270.0358 | 81.4692 | 285.725 | 82.3206
485.56 | 1610 | 5750 | 0.45718 | 147.9987 | 490 | 1750 | 0.45718 | 490.6017 | 1600 | 5870 | 0.45989 | 149.5354 | 490 | 1790 | 0.45989 | 271.0518 | 81.7546 | 286.7503 | 82.6
487.2 | 1640 | 5950 | 0.45903 | 148.4986 | 500 | 1810 | 0.45903 | 492.2417 | 1610 | 5820 | 0.4585 | 150.0353 | 490 | 1770 | 0.4585 | 272.0591 | 82.0318 | 287.7745 | 82.8835
488.85 | 1660 | 6060 | 0.45931 | 149.0015 | 510 | 1850 | 0.45931 | 493.8917 | 1640 | 5820 | 0.45695 | 150.5382 | 500 | 1770 | 0.45695 | 273.0455 | 82.3024 | 288.7755 | 83.1654
490.49 | 1740 | 6060 | 0.45505 | 149.5014 | 530 | 1850 | 0.45505 | 495.5317 | 1680 | 5870 | 0.45519 | 151.0381 | 510 | 1790 | 0.45519 | 273.9877 | 82.573 | 289.7498 | 83.4448
492.13 | 1890 | 6170 | 0.44836 | 150.0012 | 580 | 1880 | 0.44836 | 497.1717 | 1750 | 6080 | 0.45467 | 151.5379 | 530 | 1850 | 0.45467 | 274.8561 | 82.8387 | 290.6852 | 83.7145
493.77 | 1890 | 5170 | 0.42243 | 150.5011 | 580 | 1580 | 0.42243 | 498.8117 | 1960 | 6250 | 0.44533 | 152.0378 | 600 | 1910 | 0.44533 | 275.722 | 83.156 | 291.521 | 83.9769
495.41 | 1830 | 5420 | 0.43595 | 151.001 | 560 | 1650 | 0.43595 | 500.4517 | 2000 | 6250 | 0.44315 | 152.5377 | 610 | 1910 | 0.44315 | 276.6199 | 83.4586 | 292.3422 | 84.2393
497.05 | 1860 | 5650 | 0.43906 | 151.5008 | 570 | 1720 | 0.43906 | 502.0917 | 2000 | 6220 | 0.44256 | 153.0375 | 610 | 1900 | 0.44256 | 277.5006 | 83.7489 | 293.1635 | 84.5029
498.69 | 1900 | 6010 | 0.44444 | 152.0007 | 580 | 1830 | 0.44444 | 503.7317 | 2050 | 6110 | 0.43643 | 153.5374 | 630 | 1860 | 0.43643 | 278.3641 | 84.0219 | 293.9628 | 84.7714
500.33 | 1960 | 6350 | 0.44729 | 152.5006 | 600 | 1940 | 0.44729 | 505.3717 | 2050 | 5950 | 0.43245 | 154.0373 | 630 | 1810 | 0.43245 | 279.2005 | 84.2802 | 294.7621 | 85.0471
501.97 | 2100 | 6940 | 0.44986 | 153.0005 | 640 | 2120 | 0.44986 | 507.0117 | 2000 | 5700 | 0.42993 | 154.5372 | 610 | 1740 | 0.42993 | 279.9827 | 84.5164 | 295.5834 | 85.335
503.61 | 1950 | 6290 | 0.44686 | 153.5003 | 590 | 1920 | 0.44686 | 508.6517 | 2010 | 6220 | 0.4414 | 155.037 | 610 | 1900 | 0.4414 | 280.8241 | 84.7771 | 296.3973 | 85.5987
505.25 | 1750 | 6170 | 0.45631 | 154.0002 | 530 | 1880 | 0.45631 | 510.2917 | 1960 | 6280 | 0.44589 | 155.5369 | 600 | 1910 | 0.44589 | 281.7613 | 85.0428 | 297.2331 | 85.8598
506.89 | 1920 | 6940 | 0.45882 | 154.5001 | 580 | 2120 | 0.45882 | 511.9317 | 1920 | 6080 | 0.44444 | 156.0368 | 590 | 1850 | 0.44444 | 282.6174 | 85.279 | 298.0859 | 86.1295
508.53 | 1980 | 6290 | 0.4451 | 154.9999 | 600 | 1920 | 0.4451 | 513.5717 | 1880 | 6080 | 0.44747 | 156.5366 | 570 | 1850 | 0.44747 | 283.4464 | 85.5397 | 298.9605 | 86.3992
510.17 | 2120 | 5800 | 0.42311 | 155.4998 | 650 | 1770 | 0.42311 | 515.2117 | 1930 | 6050 | 0.4437 | 157.0365 | 590 | 1850 | 0.4437 | 284.2213 | 85.8226 | 299.8121 | 86.6701
511.81 | 1970 | 5800 | 0.43454 | 155.9997 | 600 | 1770 | 0.43454 | 516.8517 | 1930 | 6030 | 0.44259 | 157.5364 | 590 | 1840 | 0.44259 | 285.0528 | 86.1055 | 300.6601 | 86.9422
513.45 | 1920 | 5850 | 0.43989 | 156.4996 | 580 | 1780 | 0.43989 | 518.4917 | 2070 | 5970 | 0.43172 | 158.0363 | 630 | 1820 | 0.43172 | 285.9089 | 86.386 | 301.4521 | 87.2168
515.09 | 1930 | 5750 | 0.43627 | 156.9994 | 590 | 1750 | 0.43627 | 520.1317 | 2200 | 6030 | 0.42295 | 158.5361 | 670 | 1840 | 0.42295 | 286.7576 | 86.6713 | 302.1968 | 87.4889
516.73 | 2020 | 5900 | 0.43359 | 157.4993 | 620 | 1800 | 0.43359 | 521.7717 | 2220 | 5950 | 0.41901 | 159.036 | 680 | 1810 | 0.41901 | 287.5694 | 86.9493 | 302.9354 | 87.7647
518.37 | 1990 | 5700 | 0.43054 | 157.9992 | 610 | 1740 | 0.43054 | 523.4117 | 2230 | 6000 | 0.42005 | 159.5359 | 680 | 1830 | 0.42005 | 288.3935 | 87.2371 | 303.6716 | 88.038
520.01 | 2140 | 6010 | 0.42701 | 158.499 | 650 | 1830 | 0.42701 | 525.0517 | 2210 | 5900 | 0.4186 | 160.0357 | 670 | 1800 | 0.4186 | 289.1585 | 87.5102 | 304.4151 | 88.3162
521.65 | 2610 | 6350 | 0.39792 | 158.9989 | 800 | 1940 | 0.39792 | 526.6917 | 2110 | 5720 | 0.42131 | 160.5356 | 640 | 1740 | 0.42131 | 289.7858 | 87.7685 | 305.1925 | 88.6029
523.29 | 2440 | 5900 | 0.39662 | 159.4988 | 740 | 1800 | 0.39662 | 528.3317 | 2070 | 5770 | 0.42607 | 161.0355 | 630 | 1760 | 0.42607 | 290.4574 | 88.0465 | 305.9846 | 88.8872
524.93 | 2230 | 5800 | 0.41319 | 159.9987 | 680 | 1770 | 0.41319 | 529.9717 | 2040 | 5740 | 0.42791 | 161.5354 | 620 | 1750 | 0.42791 | 291.193 | 88.3294 | 306.7888 | 89.1726
526.57 | 2310 | 5750 | 0.40318 | 160.4985 | 710 | 1750 | 0.40318 | 531.6117 | 1990 | 5670 | 0.4302 | 162.0352 | 610 | 1730 | 0.4302 | 291.9058 | 88.6165 | 307.6199 | 89.4635
528.22 | 2250 | 5750 | 0.40928 | 161.0015 | 690 | 1750 | 0.40928 | 533.2617 | 1930 | 5630 | 0.43296 | 162.5382 | 590 | 1710 | 0.43296 | 292.6339 | 88.9018 | 308.4679 | 89.7551
529.86 | 2010 | 5650 | 0.42771 | 161.5013 | 610 | 1720 | 0.42771 | 534.9017 | 1960 | 5740 | 0.43396 | 163.038 | 600 | 1750 | 0.43396 | 293.4506 | 89.1921 | 309.3037 | 90.0406
531.5 | 1920 | 5600 | 0.43336 | 162.0012 | 590 | 1710 | 0.43336 | 536.5417 | 2000 | 5720 | 0.4306 | 163.5379 | 610 | 1740 | 0.4306 | 294.3043 | 89.4849 | 310.1249 | 90.3273
533.14 | 1990 | 5750 | 0.43188 | 162.5011 | 610 | 1750 | 0.43188 | 538.1817 | 2010 | 5740 | 0.42986 | 164.0378 | 610 | 1750 | 0.42986 | 295.1284 | 89.7702 | 310.9388 | 90.6127
534.78 | 1970 | 5850 | 0.43582 | 163.0009 | 600 | 1780 | 0.43582 | 539.8217 | 2110 | 5840 | 0.42511 | 164.5376 | 640 | 1780 | 0.42511 | 295.9598 | 90.0507 | 311.7163 | 90.8934
536.42 | 1970 | 5900 | 0.4375 | 163.5008 | 600 | 1800 | 0.4375 | 541.4617 | 2120 | 5900 | 0.42606 | 165.0375 | 640 | 1800 | 0.42606 | 296.7938 | 90.3286 | 312.4913 | 91.1716
538.06 | 2000 | 5950 | 0.43622 | 164.0007 | 610 | 1810 | 0.43622 | 543.1017 | 2100 | 5920 | 0.42835 | 165.5374 | 640 | 1800 | 0.42835 | 297.613 | 90.6042 | 313.2737 | 91.4485
539.7 | 2000 | 6170 | 0.44162 | 164.5006 | 610 | 1880 | 0.44162 | 544.7417 | 2110 | 5920 | 0.42732 | 166.0373 | 640 | 1800 | 0.42732 | 298.4346 | 90.8698 | 314.0512 | 91.7255
541.34 | 2290 | 5950 | 0.41305 | 165.0004 | 700 | 1810 | 0.41305 | 546.3817 | 2120 | 6110 | 0.43182 | 166.5371 | 640 | 1860 | 0.43182 | 299.1505 | 91.1454 | 314.8262 | 91.994
542.98 | 2220 | 6060 | 0.42234 | 165.5003 | 680 | 1850 | 0.42234 | 548.0217 | 2130 | 6030 | 0.42868 | 167.037 | 650 | 1840 | 0.42868 | 299.8885 | 91.416 | 315.5964 | 92.2661
544.62 | 2020 | 6170 | 0.44002 | 166.0002 | 620 | 1880 | 0.44002 | 549.6617 | 2210 | 5870 | 0.41777 | 167.5369 | 670 | 1790 | 0.41777 | 300.7003 | 91.6816 | 316.3399 | 92.5455
546.26 | 2040 | 6540 | 0.44574 | 166.5 | 620 | 1990 | 0.44574 | 551.3017 | 2220 | 5820 | 0.41479 | 168.0367 | 680 | 1770 | 0.41479 | 301.5022 | 91.9326 | 317.0785 | 92.8274
547.9 | 2090 | 6230 | 0.43661 | 166.9999 | 640 | 1900 | 0.43661 | 552.9417 | 2200 | 6000 | 0.42215 | 168.5366 | 670 | 1830 | 0.42215 | 302.287 | 92.1958 | 317.8232 | 93.1007
549.54 | 2060 | 6060 | 0.43486 | 167.4998 | 630 | 1850 | 0.43486 | 554.5817 | 2190 | 6030 | 0.42381 | 169.0365 | 670 | 1840 | 0.42381 | 303.084 | 92.4664 | 318.5715 | 93.3728
551.18 | 2150 | 6060 | 0.42798 | 167.9997 | 660 | 1850 | 0.42798 | 556.2217 | 2120 | 6030 | 0.4297 | 169.5364 | 640 | 1840 | 0.4297 | 303.8466 | 92.737 | 319.3465 | 93.6449
552.82 | 2260 | 6170 | 0.42261 | 168.4995 | 690 | 1880 | 0.42261 | 557.8617 | 2070 | 6050 | 0.43376 | 170.0362 | 630 | 1850 | 0.43376 | 304.5723 | 93.0027 | 320.1386 | 93.9158
554.46 | 2230 | 6290 | 0.42813 | 168.9994 | 680 | 1920 | 0.42813 | 559.5017 | 2120 | 6160 | 0.43322 | 170.5361 | 640 | 1880 | 0.43322 | 305.3078 | 93.2634 | 320.9136 | 94.1819
556.1 | 2140 | 6120 | 0.42998 | 169.4993 | 650 | 1860 | 0.42998 | 561.1417 | 2120 | 6190 | 0.43391 | 171.036 | 640 | 1890 | 0.43391 | 306.0729 | 93.5316 | 321.6887 | 94.4467
557.74 | 2080 | 5900 | 0.42877 | 169.9992 | 640 | 1800 | 0.42877 | 562.7817 | 2230 | 6370 | 0.43027 | 171.5359 | 680 | 1940 | 0.43027 | 306.8601 | 93.8095 | 322.4249 | 94.7042
559.38 | 2020 | 6170 | 0.44002 | 170.499 | 620 | 1880 | 0.44002 | 564.4217 | 2220 | 6340 | 0.43005 | 172.0357 | 680 | 1930 | 0.43005 | 307.6719 | 94.0752 | 323.1635 | 94.963
561.02 | 2100 | 6230 | 0.43616 | 170.9989 | 640 | 1900 | 0.43616 | 566.0617 | 2180 | 6190 | 0.42946 | 172.5356 | 660 | 1890 | 0.42946 | 308.4542 | 94.3384 | 323.9167 | 95.2278
562.66 | 2320 | 6470 | 0.42608 | 171.4988 | 710 | 1970 | 0.42608 | 567.7017 | 2130 | 5970 | 0.42722 | 173.0355 | 650 | 1820 | 0.42722 | 309.1602 | 94.5918 | 324.6869 | 95.5024
564.3 | 2310 | 5800 | 0.40515 | 171.9986 | 710 | 1770 | 0.40515 | 569.3417 | 2110 | 5920 | 0.42732 | 173.5353 | 640 | 1800 | 0.42732 | 309.8687 | 94.8747 | 325.4643 | 95.7794
565.94 | 2200 | 6170 | 0.42723 | 172.4985 | 670 | 1880 | 0.42723 | 570.9817 | 2070 | 5900 | 0.42964 | 174.0352 | 630 | 1800 | 0.42964 | 310.6186 | 95.142 | 326.2612 | 96.0592
567.59 | 2120 | 6170 | 0.4334 | 173.0014 | 650 | 1880 | 0.4334 | 572.6317 | 2120 | 5900 | 0.42606 | 174.5381 | 640 | 1800 | 0.42606 | 311.3935 | 95.4077 | 327.0363 | 96.3374
569.23 | 2060 | 5900 | 0.43076 | 173.5013 | 630 | 1800 | 0.43076 | 574.2717 | 2240 | 6370 | 0.42921 | 175.038 | 680 | 1940 | 0.42921 | 312.1905 | 95.6857 | 327.7676 | 96.595
570.87 | 2100 | 5850 | 0.42573 | 174.0012 | 640 | 1780 | 0.42573 | 575.9117 | 2330 | 6400 | 0.42373 | 175.5379 | 710 | 1950 | 0.42373 | 312.9704 | 95.9661 | 328.4722 | 96.8513
572.51 | 2160 | 5900 | 0.42281 | 174.501 | 660 | 1800 | 0.42281 | 577.5517 | 2410 | 6340 | 0.41543 | 176.0377 | 730 | 1930 | 0.41543 | 313.7305 | 96.2441 | 329.1525 | 97.1101
574.15 | 2190 | 6170 | 0.42778 | 175.0009 | 670 | 1880 | 0.42778 | 579.1917 | 2460 | 6370 | 0.412 | 176.5376 | 750 | 1940 | 0.412 | 314.4783 | 96.5098 | 329.8182 | 97.3676
575.79 | 2380 | 6600 | 0.42521 | 175.5008 | 730 | 2010 | 0.42521 | 580.8317 | 2230 | 5970 | 0.41922 | 177.0375 | 680 | 1820 | 0.41922 | 315.1671 | 96.7582 | 330.5544 | 97.6421
577.43 | 2660 | 6350 | 0.39394 | 176.0007 | 810 | 1940 | 0.39394 | 582.4717 | 2140 | 6050 | 0.42838 | 177.5374 | 650 | 1850 | 0.42838 | 315.7846 | 97.0165 | 331.3197 | 97.9131
579.07 | 2550 | 6230 | 0.39899 | 176.5005 | 780 | 1900 | 0.39899 | 584.1117 | 2050 | 5700 | 0.42546 | 178.0372 | 630 | 1740 | 0.42546 | 316.4267 | 97.2798 | 332.1191 | 98.201
580.71 | 2360 | 6010 | 0.40909 | 177.0004 | 720 | 1830 | 0.40909 | 585.7517 | 1990 | 5740 | 0.43219 | 178.5371 | 610 | 1750 | 0.43219 | 317.1228 | 97.5528 | 332.9451 | 98.4864
582.35 | 2200 | 6120 | 0.42568 | 177.5003 | 670 | 1860 | 0.42568 | 587.3917 | 1960 | 5840 | 0.43647 | 179.037 | 600 | 1780 | 0.43647 | 317.8682 | 97.821 | 333.7809 | 98.7671
583.99 | 2040 | 5800 | 0.42894 | 178.0002 | 620 | 1770 | 0.42894 | 589.0317 | 1960 | 5740 | 0.43396 | 179.5369 | 600 | 1750 | 0.43396 | 318.6702 | 98.1039 | 334.6167 | 99.0525
585.63 | 2020 | 5950 | 0.43491 | 178.5 | 620 | 1810 | 0.43491 | 590.6717 | 1990 | 5820 | 0.43347 | 180.0367 | 610 | 1770 | 0.43347 | 319.482 | 98.3794 | 335.4392 | 99.3344
587.27 | 2140 | 5850 | 0.42296 | 178.9999 | 650 | 1780 | 0.42296 | 592.3117 | 1970 | 5740 | 0.43308 | 180.5366 | 600 | 1750 | 0.43308 | 320.2495 | 98.6598 | 336.2701 | 99.6199
588.91 | 2130 | 5850 | 0.42353 | 179.4998 | 650 | 1780 | 0.42353 | 593.9517 | 2000 | 5700 | 0.42993 | 181.0365 | 610 | 1740 | 0.42993 | 321.0195 | 98.9403 | 337.0913 | 99.9078
590.55 | 1890 | 5700 | 0.4379 | 179.9996 | 580 | 1740 | 0.4379 | 595.5917 | 2030 | 5720 | 0.4282 | 181.5363 | 620 | 1740 | 0.4282 | 321.8854 | 99.2281 | 337.9004 | 100.1945
592.19 | 1660 | 5850 | 0.45627 | 180.4995 | 510 | 1780 | 0.45627 | 597.2317 | 2030 | 5720 | 0.4282 | 182.0362 | 620 | 1740 | 0.4282 | 322.8743 | 99.5085 | 338.7094 | 100.4812
593.83 | 1610 | 5850 | 0.45919 | 180.9994 | 490 | 1780 | 0.45919 | 598.8717 | 2050 | 5700 | 0.42546 | 182.5361 | 630 | 1740 | 0.42546 | 323.8952 | 99.789 | 339.5088 | 100.7691
595.47 | 2040 | 5750 | 0.42802 | 181.4993 | 620 | 1750 | 0.42802 | 600.5117 | 2060 | 5820 | 0.42852 | 183.036 | 630 | 1770 | 0.42852 | 324.6996 | 100.0743 | 340.3057 | 101.0509
597.11 | 2210 | 5700 | 0.41101 | 181.9991 | 680 | 1740 | 0.41101 | 602.1517 | 2110 | 5840 | 0.42511 | 183.5358 | 640 | 1780 | 0.42511 | 325.4401 | 100.3621 | 341.0832 | 101.3315
598.75 | 2110 | 6230 | 0.43525 | 182.499 | 640 | 1900 | 0.43525 | 603.7917 | 2280 | 6400 | 0.42724 | 184.0357 | 700 | 1950 | 0.42724 | 326.2175 | 100.6254 | 341.8024 | 101.5879
600.39 | 2120 | 6230 | 0.43478 | 182.9989 | 650 | 1900 | 0.43478 | 605.4317 | 2350 | 6430 | 0.42273 | 184.5356 | 720 | 1960 | 0.42273 | 326.9924 | 100.8886 | 342.4997 | 101.843
602.03 | 1980 | 5900 | 0.43666 | 183.4987 | 600 | 1800 | 0.43666 | 607.0717 | 2410 | 6520 | 0.42087 | 185.0354 | 730 | 1990 | 0.42087 | 327.8214 | 101.1666 | 343.18 | 102.0944
603.67 | 2010 | 6290 | 0.44286 | 183.9986 | 610 | 1920 | 0.44286 | 608.7117 | 2350 | 6190 | 0.41572 | 185.5353 | 720 | 1890 | 0.41572 | 328.6356 | 101.4273 | 343.8773 | 102.3593
605.31 | 2530 | 6870 | 0.42196 | 184.4985 | 770 | 2090 | 0.42196 | 610.3517 | 2180 | 6030 | 0.42494 | 186.0352 | 660 | 1840 | 0.42494 | 329.289 | 101.6674 | 344.635 | 102.6331
606.96 | 2710 | 6730 | 0.40337 | 185.0014 | 830 | 2050 | 0.40337 | 612.0017 | 2070 | 5920 | 0.43034 | 186.5381 | 630 | 1800 | 0.43034 | 329.8942 | 101.9109 | 345.4271 | 102.91
608.6 | 2240 | 6010 | 0.41882 | 185.5013 | 680 | 1830 | 0.41882 | 613.6417 | 2060 | 5950 | 0.43199 | 187.038 | 630 | 1810 | 0.43199 | 330.6248 | 102.184 | 346.224 | 103.1858
610.24 | 2260 | 5800 | 0.4104 | 186.0012 | 690 | 1770 | 0.4104 | 615.2817 | 2050 | 6030 | 0.43446 | 187.5379 | 630 | 1840 | 0.43446 | 331.3505 | 102.4669 | 347.0234 | 103.4579
611.88 | 2050 | 5800 | 0.42844 | 186.501 | 630 | 1770 | 0.42844 | 616.9217 | 2050 | 6000 | 0.4338 | 188.0377 | 630 | 1830 | 0.4338 | 332.15 | 102.7498 | 347.8227 | 103.7312
613.52 | 2010 | 5800 | 0.43183 | 187.0009 | 610 | 1770 | 0.43183 | 618.5617 | 2050 | 6030 | 0.43446 | 188.5376 | 630 | 1840 | 0.43446 | 332.9667 | 103.0327 | 348.6221 | 104.0034
615.16 | 1960 | 5800 | 0.43541 | 187.5008 | 600 | 1770 | 0.43541 | 620.2017 | 2100 | 6030 | 0.43118 | 189.0375 | 640 | 1840 | 0.43118 | 333.8031 | 103.3156 | 349.4044 | 104.2755
616.8 | 2010 | 5800 | 0.43183 | 188.0006 | 610 | 1770 | 0.43183 | 621.8417 | 2110 | 6030 | 0.4302 | 189.5373 | 640 | 1840 | 0.4302 | 334.6199 | 103.5985 | 350.1819 | 104.5476
618.44 | 2010 | 5900 | 0.43449 | 188.5005 | 610 | 1800 | 0.43449 | 623.4817 | 2110 | 6080 | 0.43161 | 190.0372 | 640 | 1850 | 0.43161 | 335.4366 | 103.8765 | 350.9594 | 104.8173
620.08 | 1940 | 6060 | 0.44268 | 189.0004 | 590 | 1850 | 0.44268 | 625.1217 | 2100 | 6030 | 0.43118 | 190.5371 | 640 | 1840 | 0.43118 | 336.2804 | 104.1471 | 351.7417 | 105.0894
621.72 | 2010 | 6010 | 0.43665 | 189.5003 | 610 | 1830 | 0.43665 | 626.7617 | 2070 | 5900 | 0.42964 | 191.037 | 630 | 1800 | 0.42964 | 337.0946 | 104.4201 | 352.5338 | 105.3676
623.36 | 2110 | 6060 | 0.43106 | 190.0001 | 640 | 1850 | 0.43106 | 628.4017 | 2020 | 5820 | 0.43165 | 191.5368 | 620 | 1770 | 0.43165 | 337.872 | 104.6907 | 353.3465 | 105.6494
625 | 2070 | 5900 | 0.42978 | 190.5 | 630 | 1800 | 0.42978 | 630.0417 | 2050 | 5950 | 0.43245 | 192.0367 | 630 | 1810 | 0.43245 | 338.8235 | 105.0247 | 354.3067 | 105.9807
626.97 | 1980 | 5800 | 0.4341 | 191.1005 | 600 | 1770 | 0.4341 | 632.0117 | 2050 | 5840 | 0.42971 | 192.6372 | 630 | 1780 | 0.42971 | 339.4857 | 105.2506 | 354.9452 | 106.2048
628.28 | 1940 | 6010 | 0.44189 | 191.4997 | 590 | 1830 | 0.44189 | 633.3217 | 2040 | 5950 | 0.43338 | 193.0364 | 620 | 1810 | 0.43338 | 340.3319 | 105.5237 | 355.7494 | 106.4806
629.92 | 1900 | 6060 | 0.4452 | 191.9996 | 580 | 1850 | 0.4452 | 634.9617 | 2060 | 5900 | 0.43061 | 193.5363 | 630 | 1800 | 0.43061 | 341.1929 | 105.7943 | 356.5463 | 106.7588
631.56 | 2100 | 6170 | 0.43481 | 192.4995 | 640 | 1880 | 0.43481 | 636.6017 | 2050 | 5840 | 0.42971 | 194.0362 | 630 | 1780 | 0.42971 | 341.9752 | 106.06 | 357.3456 | 107.0394
633.2 | 2050 | 6230 | 0.43921 | 192.9994 | 630 | 1900 | 0.43921 | 638.2417 | 2110 | 5790 | 0.4236 | 194.5361 | 640 | 1770 | 0.4236 | 342.7747 | 106.3232 | 358.1231 | 107.3225
634.84 | 1970 | 6350 | 0.44659 | 193.4992 | 600 | 1940 | 0.44659 | 639.8817 | 2130 | 5820 | 0.4227 | 195.0359 | 650 | 1770 | 0.4227 | 343.6062 | 106.5815 | 358.8933 | 107.6043
636.48 | 1990 | 6350 | 0.44553 | 193.9991 | 610 | 1940 | 0.44553 | 641.5217 | 2160 | 5820 | 0.42039 | 195.5358 | 660 | 1770 | 0.42039 | 344.4303 | 106.8398 | 359.6538 | 107.8861
638.12 | 1980 | 6410 | 0.44737 | 194.499 | 600 | 1950 | 0.44737 | 643.1617 | 2100 | 5840 | 0.42617 | 196.0357 | 640 | 1780 | 0.42617 | 345.2593 | 107.0956 | 360.4361 | 108.1668
639.76 | 2090 | 6350 | 0.43925 | 194.9988 | 640 | 1940 | 0.43925 | 644.8017 | 2160 | 5840 | 0.42118 | 196.5355 | 660 | 1780 | 0.42118 | 346.0441 | 107.3539 | 361.1966 | 108.4474
641.4 | 2280 | 6350 | 0.42633 | 195.4987 | 690 | 1940 | 0.42633 | 646.4417 | 2160 | 5900 | 0.42275 | 197.0354 | 660 | 1800 | 0.42275 | 346.7648 | 107.6122 | 361.9571 | 108.7256
643.04 | 2090 | 5900 | 0.42826 | 195.9986 | 640 | 1800 | 0.42826 | 648.0817 | 2160 | 5900 | 0.42275 | 197.5353 | 660 | 1800 | 0.42275 | 347.5544 | 107.8919 | 362.7222 | 109.0055
644.69 | 1980 | 6060 | 0.43998 | 196.5015 | 600 | 1850 | 0.43998 | 649.7317 | 2180 | 5970 | 0.42338 | 198.0382 | 660 | 1820 | 0.42338 | 348.3809 | 108.1625 | 363.4754 | 109.28
646.33 | 1990 | 6010 | 0.43834 | 197.0014 | 610 | 1830 | 0.43834 | 651.3717 | 2120 | 5970 | 0.42826 | 198.5381 | 640 | 1820 | 0.42826 | 349.205 | 108.4356 | 364.2504 | 109.5546
647.97 | 2180 | 6230 | 0.43035 | 197.5013 | 660 | 1900 | 0.43035 | 653.0117 | 2110 | 5870 | 0.42585 | 199.038 | 640 | 1790 | 0.42585 | 349.9578 | 108.6988 | 365.0279 | 109.834
649.61 | 2140 | 6350 | 0.43567 | 198.0011 | 650 | 1940 | 0.43567 | 654.6517 | 2140 | 5870 | 0.42311 | 199.5378 | 650 | 1790 | 0.42311 | 350.7228 | 108.9571 | 365.7932 | 110.1134
651.25 | 2030 | 6350 | 0.44291 | 198.501 | 620 | 1940 | 0.44291 | 656.2917 | 2160 | 5870 | 0.42139 | 200.0377 | 660 | 1790 | 0.42139 | 351.5297 | 109.2154 | 366.5513 | 110.3928
652.89 | 2000 | 6230 | 0.44243 | 199.0009 | 610 | 1900 | 0.44243 | 657.9317 | 2120 | 5920 | 0.4268 | 200.5376 | 640 | 1800 | 0.4268 | 352.3489 | 109.4786 | 367.3263 | 110.6698
654.53 | 1970 | 5950 | 0.43874 | 199.5007 | 600 | 1810 | 0.43874 | 659.5717 | 2060 | 5900 | 0.43061 | 201.0374 | 630 | 1800 | 0.43061 | 353.1828 | 109.7541 | 368.1233 | 110.948
656.17 | 2040 | 6170 | 0.43878 | 200.0006 | 620 | 1880 | 0.43878 | 661.2117 | 2030 | 5790 | 0.43027 | 201.5373 | 620 | 1770 | 0.43027 | 353.9873 | 110.0198 | 368.9323 | 111.231
657.81 | 2280 | 6230 | 0.42245 | 200.5005 | 700 | 1900 | 0.42245 | 662.8517 | 1990 | 5770 | 0.43284 | 202.0372 | 610 | 1760 | 0.43284 | 354.7056 | 110.283 | 369.7584 | 111.5153
659.45 | 2370 | 6060 | 0.40951 | 201.0004 | 720 | 1850 | 0.40951 | 664.4917 | 1930 | 5770 | 0.43669 | 202.5371 | 590 | 1760 | 0.43669 | 355.3968 | 110.5536 | 370.6063 | 111.7995
661.09 | 2580 | 6010 | 0.38643 | 201.5002 | 790 | 1830 | 0.38643 | 666.1317 | 2010 | 5790 | 0.43191 | 203.0369 | 610 | 1770 | 0.43191 | 356.0315 | 110.8267 | 371.4239 | 112.0826
662.73 | 2540 | 5800 | 0.38068 | 202.0001 | 780 | 1770 | 0.38068 | 667.7717 | 1960 | 5790 | 0.43522 | 203.5368 | 600 | 1770 | 0.43522 | 356.676 | 111.1096 | 372.2597 | 112.3657
664.37 | 2380 | 6010 | 0.40677 | 202.5 | 730 | 1830 | 0.40677 | 669.4117 | 2010 | 5790 | 0.43121 | 204.0367 | 610 | 1770 | 0.43121 | 357.3648 | 111.3826 | 373.0736 | 112.6487
666.01 | 2030 | 6060 | 0.43707 | 202.9998 | 620 | 1850 | 0.43707 | 671.0517 | 2090 | 5900 | 0.42788 | 204.5365 | 640 | 1800 | 0.42788 | 358.1742 | 111.6532 | 373.8572 | 112.9269
667.65 | 1950 | 5750 | 0.435 | 203.4997 | 590 | 1750 | 0.435 | 672.6917 | 2300 | 6340 | 0.42448 | 205.0364 | 700 | 1930 | 0.42448 | 359.0155 | 111.9386 | 374.5715 | 113.1857
669.29 | 2050 | 5900 | 0.43124 | 203.9996 | 630 | 1800 | 0.43124 | 674.3317 | 2350 | 6460 | 0.42358 | 205.5363 | 720 | 1970 | 0.42358 | 359.815 | 112.2166 | 375.2688 | 113.4395
670.93 | 2170 | 6290 | 0.43232 | 204.4995 | 660 | 1920 | 0.43232 | 675.9717 | 2460 | 6550 | 0.41772 | 206.0362 | 750 | 2000 | 0.41772 | 360.5702 | 112.4773 | 375.9345 | 113.6898
672.57 | 2270 | 6290 | 0.42529 | 204.9993 | 690 | 1920 | 0.42529 | 677.6117 | 2740 | 6520 | 0.39246 | 206.536 | 840 | 1990 | 0.39246 | 361.2935 | 112.7381 | 376.5322 | 113.9413
674.21 | 2530 | 6600 | 0.41427 | 205.4992 | 770 | 2010 | 0.41427 | 679.2517 | 2460 | 6310 | 0.41003 | 207.0359 | 750 | 1920 | 0.41003 | 361.9429 | 112.9866 | 377.1979 | 114.2012
675.85 | 2710 | 6670 | 0.40102 | 205.9991 | 830 | 2030 | 0.40102 | 680.8917 | 2300 | 6110 | 0.41775 | 207.5358 | 700 | 1860 | 0.41775 | 362.5481 | 113.2326 | 377.9122 | 114.4697
677.49 | 2900 | 6470 | 0.37457 | 206.499 | 880 | 1970 | 0.37457 | 682.5317 | 2030 | 6050 | 0.43686 | 208.0357 | 620 | 1850 | 0.43686 | 363.1139 | 113.4859 | 378.7213 | 114.7406
679.13 | 2650 | 6120 | 0.38493 | 206.9988 | 810 | 1860 | 0.38493 | 684.1717 | 1920 | 5840 | 0.43929 | 208.5355 | 590 | 1780 | 0.43929 | 363.7338 | 113.7541 | 379.5741 | 115.0212
680.77 | 2180 | 5800 | 0.41777 | 207.4987 | 660 | 1770 | 0.41777 | 685.8117 | 1830 | 5840 | 0.44569 | 209.0354 | 560 | 1780 | 0.44569 | 364.4865 | 114.037 | 380.4706 | 115.3019
682.41 | 2040 | 6010 | 0.43443 | 207.9986 | 620 | 1830 | 0.43443 | 687.4517 | 1750 | 5630 | 0.4462 | 209.5353 | 530 | 1710 | 0.4462 | 365.2934 | 114.3117 | 381.4117 | 115.5952
684.06 | 1900 | 5800 | 0.43987 | 208.5015 | 580 | 1770 | 0.43987 | 689.1017 | 1880 | 5650 | 0.43808 | 210.0382 | 570 | 1720 | 0.43808 | 366.1569 | 114.5946 | 382.2864 | 115.8855
685.7 | 1930 | 5850 | 0.43911 | 209.0014 | 590 | 1780 | 0.43911 | 690.7417 | 2070 | 5900 | 0.42964 | 210.5381 | 630 | 1800 | 0.42964 | 367.008 | 114.8751 | 383.0785 | 116.1637
687.34 | 1770 | 5600 | 0.44467 | 209.5012 | 540 | 1710 | 0.44467 | 692.3817 | 2240 | 6140 | 0.42293 | 211.0379 | 680 | 1870 | 0.42293 | 367.9354 | 115.1678 | 383.8098 | 116.431
688.98 | 1720 | 5650 | 0.44875 | 210.0011 | 530 | 1720 | 0.44875 | 694.0217 | 2410 | 6160 | 0.40973 | 211.5378 | 730 | 1880 | 0.40973 | 368.8875 | 115.4581 | 384.4901 | 116.697
690.62 | 1790 | 5950 | 0.45016 | 210.501 | 550 | 1810 | 0.45016 | 695.6617 | 2580 | 6220 | 0.3965 | 212.0377 | 790 | 1900 | 0.3965 | 369.8026 | 115.7336 | 385.1267 | 116.9606
692.26 | 2410 | 6870 | 0.43012 | 211.0008 | 730 | 2090 | 0.43012 | 697.3017 | 2270 | 5950 | 0.41449 | 212.5375 | 690 | 1810 | 0.41449 | 370.484 | 115.9722 | 385.8483 | 117.2364
693.9 | 3130 | 6730 | 0.36222 | 211.5007 | 950 | 2050 | 0.36222 | 698.9417 | 2220 | 5820 | 0.41479 | 213.0374 | 680 | 1770 | 0.41479 | 371.008 | 116.2157 | 386.5869 | 117.5182
695.54 | 2560 | 6410 | 0.40476 | 212.0006 | 780 | 1950 | 0.40476 | 700.5817 | 2230 | 5820 | 0.41413 | 213.5373 | 680 | 1770 | 0.41413 | 371.6476 | 116.4716 | 387.323 | 117.8001
697.18 | 2260 | 6230 | 0.42426 | 212.5005 | 690 | 1900 | 0.42426 | 702.2217 | 2480 | 6000 | 0.39681 | 214.0372 | 760 | 1830 | 0.39681 | 372.3733 | 116.7348 | 387.9839 | 118.0734
698.82 | 2490 | 6290 | 0.40728 | 213.0003 | 760 | 1920 | 0.40728 | 703.8617 | 2640 | 6430 | 0.39887 | 214.537 | 800 | 1960 | 0.39887 | 373.0326 | 116.9956 | 388.6059 | 118.3285
700.46 | 2160 | 6170 | 0.4299 | 213.5002 | 660 | 1880 | 0.4299 | 705.5017 | 2710 | 6430 | 0.39186 | 215.0369 | 830 | 1960 | 0.39186 | 373.9427 | 117.3147 | 389.3326 | 118.635
702.43 | 2190 | 6060 | 0.42524 | 214.1007 | 670 | 1850 | 0.42524 | 707.4717 | 2910 | 6430 | 0.3712 | 215.6374 | 890 | 1960 | 0.3712 | 374.542 | 117.5309 | 389.7828 | 118.8387
703.74 | 2520 | 7250 | 0.43148 | 214.5 | 770 | 2210 | 0.43148 | 708.7817 | 2820 | 6590 | 0.38731 | 216.0367 | 860 | 2010 | 0.38731 | 375.1939 | 117.7572 | 390.3635 | 119.0878
705.38 | 3320 | 7660 | 0.38473 | 214.9998 | 1010 | 2340 | 0.38473 | 710.4217 | 2480 | 6400 | 0.41146 | 216.5365 | 760 | 1950 | 0.41146 | 375.6884 | 117.9712 | 391.0244 | 119.3441
707.02 | 3170 | 7250 | 0.38124 | 215.4997 | 970 | 2210 | 0.38124 | 712.0617 | 2280 | 6250 | 0.42321 | 217.0364 | 700 | 1910 | 0.42321 | 376.205 | 118.1975 | 391.7436 | 119.6065
708.66 | 2520 | 6800 | 0.42079 | 215.9996 | 770 | 2070 | 0.42079 | 713.7017 | 2130 | 6080 | 0.43013 | 217.5363 | 650 | 1850 | 0.43013 | 376.8569 | 118.4386 | 392.5137 | 119.8762
710.3 | 3030 | 7170 | 0.39121 | 216.4994 | 920 | 2180 | 0.39121 | 715.3417 | 1960 | 5840 | 0.43689 | 218.0361 | 600 | 1780 | 0.43689 | 377.3981 | 118.6674 | 393.352 | 120.1568
711.94 | 2730 | 7580 | 0.42524 | 216.9993 | 830 | 2310 | 0.42524 | 716.9817 | 1860 | 5720 | 0.44092 | 218.536 | 570 | 1740 | 0.44092 | 377.9983 | 118.8839 | 394.2339 | 120.4435
713.58 | 2090 | 5900 | 0.42826 | 217.4992 | 640 | 1800 | 0.42826 | 718.6217 | 1890 | 5790 | 0.44078 | 219.0359 | 570 | 1770 | 0.44078 | 378.7831 | 119.1618 | 395.1037 | 120.7266
715.22 | 1900 | 5650 | 0.43629 | 217.9991 | 580 | 1720 | 0.43629 | 720.2617 | 1830 | 5770 | 0.44411 | 219.5358 | 560 | 1760 | 0.44411 | 379.6465 | 119.4521 | 396.0003 | 121.0108
716.86 | 1970 | 5750 | 0.43325 | 218.4989 | 600 | 1750 | 0.43325 | 721.9017 | 1850 | 5720 | 0.44164 | 220.0356 | 560 | 1740 | 0.44164 | 380.478 | 119.7375 | 396.8871 | 121.2975
718.5 | 1940 | 6800 | 0.45584 | 218.9988 | 590 | 2070 | 0.45584 | 723.5417 | 1860 | 5720 | 0.44092 | 220.5355 | 570 | 1740 | 0.44092 | 381.3242 | 119.9786 | 397.769 | 121.5842
720.14 | 1880 | 6410 | 0.45306 | 219.4987 | 570 | 1950 | 0.45306 | 725.1817 | 1910 | 5820 | 0.43985 | 221.0354 | 580 | 1770 | 0.43985 | 382.1975 | 120.2344 | 398.6291 | 121.8661
721.78 | 1970 | 6120 | 0.44235 | 219.9985 | 600 | 1860 | 0.44235 | 726.8217 | 1950 | 5700 | 0.43399 | 221.5352 | 590 | 1740 | 0.43399 | 383.0366 | 120.5042 | 399.4773 | 122.1557
723.43 | 1940 | 6230 | 0.4461 | 220.5015 | 590 | 1900 | 0.4461 | 728.4717 | 1960 | 5600 | 0.43053 | 222.0382 | 600 | 1710 | 0.43053 | 383.8803 | 120.7674 | 400.3156 | 122.4485
725.07 | 1850 | 5900 | 0.44535 | 221.0013 | 560 | 1800 | 0.44535 | 730.1117 | 2040 | 5560 | 0.42214 | 222.538 | 620 | 1690 | 0.42214 | 384.7659 | 121.0454 | 401.1198 | 122.7437
726.71 | 1870 | 6230 | 0.45065 | 221.5012 | 570 | 1900 | 0.45065 | 731.7517 | 2000 | 5600 | 0.4272 | 223.0379 | 610 | 1710 | 0.4272 | 385.6442 | 121.3086 | 401.941 | 123.0365
728.35 | 2100 | 6290 | 0.4375 | 222.0011 | 640 | 1920 | 0.4375 | 733.3917 | 1960 | 5440 | 0.42533 | 223.5378 | 600 | 1660 | 0.42533 | 386.4264 | 121.5694 | 402.7768 | 123.3377
729.99 | 2100 | 6470 | 0.44098 | 222.501 | 640 | 1970 | 0.44098 | 735.0317 | 2030 | 5790 | 0.43027 | 224.0377 | 620 | 1770 | 0.43027 | 387.2063 | 121.8227 | 403.5859 | 123.6208
731.63 | 1920 | 6230 | 0.44746 | 223.0008 | 590 | 1900 | 0.44746 | 736.6717 | 2110 | 5650 | 0.41897 | 224.5375 | 640 | 1720 | 0.41897 | 388.0599 | 122.086 | 404.3633 | 123.9111
733.27 | 1940 | 6170 | 0.44497 | 223.5007 | 590 | 1880 | 0.44497 | 738.3117 | 2160 | 6140 | 0.42903 | 225.0374 | 660 | 1870 | 0.42903 | 388.9037 | 122.3516 | 405.1214 | 124.1784
734.91 | 2020 | 6170 | 0.44002 | 224.0006 | 620 | 1880 | 0.44002 | 739.9517 | 2160 | 5920 | 0.42296 | 225.5373 | 660 | 1800 | 0.42296 | 389.7155 | 122.6173 | 405.8794 | 124.4554
736.55 | 2000 | 6230 | 0.44243 | 224.5004 | 610 | 1900 | 0.44243 | 741.5917 | 2160 | 5870 | 0.42197 | 226.0371 | 660 | 1790 | 0.42197 | 390.5346 | 122.8805 | 406.6399 | 124.7348
738.19 | 2000 | 6290 | 0.44362 | 225.0003 | 610 | 1920 | 0.44362 | 743.2317 | 2130 | 5820 | 0.4227 | 226.537 | 650 | 1770 | 0.4227 | 391.3538 | 123.1413 | 407.4101 | 125.0166
739.83 | 2550 | 6940 | 0.42177 | 225.5002 | 780 | 2120 | 0.42177 | 744.8717 | 1960 | 5530 | 0.42806 | 227.0369 | 600 | 1690 | 0.42806 | 391.9959 | 123.3775 | 408.2459 | 125.313
741.47 | 2540 | 6470 | 0.4086 | 226.0001 | 780 | 1970 | 0.4086 | 746.5117 | 1910 | 5380 | 0.42766 | 227.5368 | 580 | 1640 | 0.42766 | 392.6404 | 123.6308 | 409.1035 | 125.618
743.11 | 2060 | 5650 | 0.42299 | 226.4999 | 630 | 1720 | 0.42299 | 748.1517 | 1900 | 5580 | 0.43469 | 228.0366 | 580 | 1700 | 0.43469 | 393.435 | 123.9211 | 409.9685 | 125.9119
744.75 | 1940 | 5800 | 0.43709 | 226.9998 | 590 | 1770 | 0.43709 | 749.7917 | 1890 | 5510 | 0.43369 | 228.5365 | 570 | 1680 | 0.43369 | 394.2812 | 124.204 | 410.8383 | 126.2096
746.39 | 1880 | 5700 | 0.43868 | 227.4997 | 570 | 1740 | 0.43868 | 751.4317 | 1910 | 5600 | 0.43447 | 229.0364 | 580 | 1710 | 0.43447 | 395.1521 | 124.4918 | 411.6984 | 126.5023
748.03 | 1830 | 5900 | 0.44667 | 227.9995 | 560 | 1800 | 0.44667 | 753.0717 | 1960 | 5490 | 0.42671 | 229.5362 | 600 | 1670 | 0.42671 | 396.0475 | 124.7698 | 412.5342 | 126.8012
749.67 | 1920 | 5560 | 0.43252 | 228.4994 | 580 | 1690 | 0.43252 | 754.7117 | 1960 | 5630 | 0.43118 | 230.0361 | 600 | 1710 | 0.43118 | 396.9036 | 125.065 | 413.3724 | 127.0927
751.31 | 1910 | 5700 | 0.43669 | 228.9993 | 580 | 1740 | 0.43669 | 756.3517 | 2040 | 5650 | 0.42506 | 230.536 | 620 | 1720 | 0.42506 | 397.7621 | 125.3528 | 414.1766 | 127.3831
752.95 | 1920 | 5700 | 0.43628 | 229.4992 | 580 | 1740 | 0.43628 | 757.9917 | 2070 | 5740 | 0.42535 | 231.0359 | 630 | 1750 | 0.42535 | 398.6182 | 125.6407 | 414.9687 | 127.6686
754.59 | 2000 | 5600 | 0.4268 | 229.999 | 610 | 1710 | 0.4268 | 759.6317 | 2120 | 5790 | 0.42305 | 231.5357 | 640 | 1770 | 0.42305 | 399.4374 | 125.9334 | 415.7437 | 127.9516
756.23 | 1970 | 5600 | 0.42973 | 230.4989 | 600 | 1710 | 0.42973 | 761.2717 | 2160 | 5840 | 0.42118 | 232.0356 | 660 | 1780 | 0.42118 | 400.2713 | 126.2261 | 416.5042 | 128.2322
757.87 | 2060 | 5700 | 0.42502 | 230.9988 | 630 | 1740 | 0.42502 | 762.9117 | 2110 | 5840 | 0.42511 | 232.5355 | 640 | 1780 | 0.42511 | 401.0684 | 126.514 | 417.2817 | 128.5129
759.51 | 2180 | 5750 | 0.41609 | 231.4986 | 660 | 1750 | 0.41609 | 764.5517 | 2070 | 5720 | 0.42461 | 233.0353 | 630 | 1740 | 0.42461 | 401.8211 | 126.7993 | 418.0737 | 128.7996
761.15 | 2110 | 6010 | 0.42962 | 231.9985 | 640 | 1830 | 0.42962 | 766.1917 | 2030 | 5650 | 0.42609 | 233.5352 | 620 | 1720 | 0.42609 | 402.6032 | 127.074 | 418.8877 | 129.0917
762.8 | 2160 | 5560 | 0.41052 | 232.5014 | 660 | 1690 | 0.41052 | 767.8417 | 2030 | 5720 | 0.4282 | 234.0381 | 620 | 1740 | 0.4282 | 403.3609 | 127.3692 | 419.6968 | 129.3784
764.44 | 2210 | 5650 | 0.4092 | 233.0013 | 680 | 1720 | 0.4092 | 769.4817 | 2070 | 5670 | 0.42313 | 234.538 | 630 | 1730 | 0.42313 | 404.1014 | 127.6595 | 420.4889 | 129.6675
766.08 | 2030 | 5750 | 0.42852 | 233.5012 | 620 | 1750 | 0.42852 | 771.1217 | 2130 | 5720 | 0.41957 | 235.0379 | 650 | 1740 | 0.41957 | 404.9082 | 127.9449 | 421.2591 | 129.9542
767.72 | 2040 | 5750 | 0.42802 | 234.0011 | 620 | 1750 | 0.42802 | 772.7617 | 2160 | 5770 | 0.41818 | 235.5378 | 660 | 1760 | 0.41818 | 405.7127 | 128.2302 | 422.0171 | 130.2385
769.36 | 2090 | 5950 | 0.4297 | 234.5009 | 640 | 1810 | 0.4297 | 774.4017 | 2190 | 5770 | 0.41568 | 236.0376 | 670 | 1760 | 0.41568 | 406.4974 | 128.5058 | 422.7654 | 130.5227
771 | 2160 | 5950 | 0.42381 | 235.0008 | 660 | 1810 | 0.42381 | 776.0417 | 2210 | 5720 | 0.41266 | 236.5375 | 670 | 1740 | 0.41266 | 407.2551 | 128.7813 | 423.5089 | 130.8094
772.64 | 2270 | 6230 | 0.42366 | 235.5007 | 690 | 1900 | 0.42366 | 777.6817 | 2210 | 5600 | 0.40823 | 237.0374 | 670 | 1710 | 0.40823 | 407.9783 | 129.0445 | 424.2524 | 131.1022
774.28 | 2280 | 6470 | 0.42895 | 236.0005 | 700 | 1970 | 0.42895 | 779.3217 | 2260 | 5560 | 0.40111 | 237.5372 | 690 | 1690 | 0.40111 | 408.6966 | 129.2979 | 424.9788 | 131.3974
775.92 | 2240 | 6230 | 0.42542 | 236.5004 | 680 | 1900 | 0.42542 | 780.9617 | 2260 | 5700 | 0.40683 | 238.0371 | 690 | 1740 | 0.40683 | 409.4273 | 129.5611 | 425.7053 | 131.6853
777.56 | 2200 | 6290 | 0.43027 | 237.0003 | 670 | 1920 | 0.43027 | 782.6017 | 2280 | 5670 | 0.40361 | 238.537 | 700 | 1730 | 0.40361 | 410.1726 | 129.8219 | 426.4244 | 131.9744
779.2 | 2170 | 5950 | 0.42324 | 237.5002 | 660 | 1810 | 0.42324 | 784.2417 | 2340 | 5630 | 0.39496 | 239.0369 | 710 | 1710 | 0.39496 | 410.9279 | 130.0974 | 427.1242 | 132.266
780.84 | 2290 | 6060 | 0.41664 | 238 | 700 | 1850 | 0.41664 | 785.8817 | 2280 | 5580 | 0.39968 | 239.5367 | 700 | 1700 | 0.39968 | 411.6437 | 130.368 | 427.8433 | 132.56
782.48 | 2490 | 5950 | 0.3942 | 238.4999 | 760 | 1810 | 0.3942 | 787.5217 | 2280 | 5630 | 0.40166 | 240.0366 | 700 | 1710 | 0.40166 | 412.303 | 130.6435 | 428.5625 | 132.8515
784.12 | 2420 | 5950 | 0.40143 | 238.9998 | 740 | 1810 | 0.40143 | 789.1617 | 2280 | 5630 | 0.40166 | 240.5365 | 700 | 1710 | 0.40166 | 412.982 | 130.919 | 429.2817 | 133.1431
785.76 | 2320 | 5950 | 0.41018 | 239.4996 | 710 | 1810 | 0.41018 | 790.8017 | 2270 | 5630 | 0.40245 | 241.0363 | 690 | 1710 | 0.40245 | 413.688 | 131.1945 | 430.0033 | 133.4346
787.4 | 2340 | 6170 | 0.41616 | 239.9995 | 710 | 1880 | 0.41616 | 792.4417 | 2240 | 6490 | 0.43222 | 241.5362 | 680 | 1980 | 0.43222 | 414.3891 | 131.4602 | 430.7346 | 133.6873
789.04 | 2190 | 7090 | 0.44752 | 240.4994 | 670 | 2160 | 0.44752 | 794.0817 | 2210 | 5770 | 0.41439 | 242.0361 | 670 | 1760 | 0.41439 | 415.2904 | 131.738 | 431.6277 | 134.0288
791.01 | 2260 | 6350 | 0.42747 | 241.0998 | 690 | 1940 | 0.42747 | 796.0517 | 2080 | 5600 | 0.41974 | 242.6365 | 640 | 1710 | 0.41974
Notes: | "-" means no data available at that particular interval of depth. | [6 empty] | Notes: | "-" means no data available at that particular interval of depth.
'file:///tmp/in/input.xls'#$Summary, All | [7 empty] | 'file:///tmp/in/input.xls'#$Summary, All

## Data, R1-R2
@SUSP_PS | ! | I.D. | for | Suspention_PS | data | set | [6 empty] | Enter Measured Distance from Receiver to Receiver in the Blue Field
PORT ACCESS ROAD - COOPER RIVER | ! | Project | name | [8 empty] | From Receiver to Receiver: | 40 | inches
S & ME | ! | Client | name | [9 empty] | 3.3333 | feet
GEOVISION | ! | Contractor | name | [9 empty] | 1.016 | meter
B-11GEO | ! | Hole | name | [9 empty] | OK, depth units in column A are in feet.
2008-10-17 | ! | Date
7COND OYO RCVR 12008 1M ISO | ! | Note | -1
SURFACE CASING TO 18.5M | ! | Note | -2
1 | ! | unit, | 0 | = | meters, | 1 | = | feet
264 | ! | Number | of | data
!"Depth", | FileName, | Far-Hn, | Far-Hr, | Far-V, | Near-Hn, | Near-Hr, | Near-V, | Vs, | Vp
60.7 | B11_001.ORG | 11.3 | 12 | 6.2 | 8.8 | 9.3 | 5.4 | 1261.861 | 4101.051 | ! | -1
62.34 | B11_002.ORG | 10.8 | 11.5 | 6.13 | 8.75 | 9.4 | 5.42 | 1581.127 | 4620.901 | ! | -2
63.98 | B11_003.ORG | 11 | 11.4 | 6.1 | 8.75 | 9.26 | 5.4 | 1494.688 | 4686.915 | ! | -3
65.62 | B11_004.ORG | 10.88 | 11.42 | 6.04 | 8.9 | 9.44 | 5.42 | 1656.99 | 5291.678 | ! | -4
67.26 | B11_005.ORG | 10.92 | 11.38 | 6.02 | 8.74 | 9.34 | 5.44 | 1554.9 | 5656.621 | ! | -5
68.9 | B11_006.ORG | 11.04 | 11.6 | 6.06 | 8.64 | 9.22 | 5.44 | 1372.736 | 5291.678 | ! | -6
70.54 | B11_007.ORG | 11.08 | 11.54 | 6.1 | 8.68 | 9.24 | 5.42 | 1396.102 | 4824.766 | ! | -7
72.18 | B11_008.ORG | 11.12 | 11.62 | 6.08 | 8.96 | 9.38 | 5.42 | 1491.291 | 4970.971 | ! | -8
73.82 | B11_009.ORG | 11.26 | 11.82 | 6.06 | 9.16 | 9.68 | 5.44 | 1547.566 | 5291.678 | ! | -9
75.46 | B11_010.ORG | 11.54 | 11.52 | 6.1 | 9.34 | 9.14 | 5.48 | 1432.681 | 5291.678 | ! | -10
77.1 | B11_011.ORG | 11.7 | 12.12 | 6.08 | 9.38 | 9.22 | 5.46 | 1257.027 | 5291.678 | ! | -11
78.74 | B11_012.ORG | 11.74 | 12.08 | 6.1 | 9.18 | 9.34 | 5.45 | 1238.053 | 5047.457 | ! | -12
80.38 | B11_013.ORG | 11.84 | 11.96 | 6.08 | 9.16 | 9.22 | 5.46 | 1210.642 | 5291.678 | ! | -13
82.02 | B11_014.ORG | 11.56 | 11.8 | 6.1 | 9 | 9.24 | 5.5 | 1281.578 | 5468.067 | ! | -14
83.66 | B11_015.ORG | 11.62 | 11.8 | 6.14 | 9.06 | 9.28 | 5.46 | 1291.669 | 4824.766 | ! | -15
85.3 | B11_016.ORG | 11.84 | 12.04 | 6.14 | 9.24 | 9.52 | 5.45 | 1281.578 | 4754.843 | ! | -16
86.94 | B11_017.ORG | 11.78 | 11.9 | 6.16 | 9.44 | 9.66 | 5.5 | 1432.681 | 4970.971 | ! | -17
88.58 | B11_018.ORG | 11.82 | 12.02 | 6.08 | 9.44 | 9.62 | 5.46 | 1372.736 | 5291.678 | ! | -18
90.22 | B11_019.ORG | 11.96 | 12.12 | 6.12 | 9.36 | 9.52 | 5.48 | 1261.861 | 5126.313 | ! | -19
91.86 | B11_020.ORG | 11.96 | 12.2 | 6.1 | 9.24 | 9.54 | 5.48 | 1219.643 | 5291.678 | ! | -20
93.5 | B11_021.ORG | 11.92 | 12.16 | 6.2 | 9.24 | 9.46 | 5.52 | 1219.643 | 4824.766 | ! | -21
95.14 | B11_022.ORG | 11.94 | 12.22 | 6.22 | 9.38 | 9.58 | 5.58 | 1261.861 | 5126.313 | ! | -22
96.78 | B11_023.ORG | 11.92 | 12.2 | 6.19 | 9.44 | 9.68 | 5.56 | 1312.336 | 5207.674 | ! | -23
98.43 | B11_024.ORG | 12.04 | 12.14 | 6.29 | 9.46 | 9.58 | 5.7 | 1276.591 | 5560.744 | ! | -24
100.07 | B11_025.ORG | 12.36 | 12.36 | 6.29 | 9.56 | 9.78 | 5.68 | 1219.643 | 5378.425 | ! | -25
101.71 | B11_026.ORG | 12.16 | 12.32 | 6.27 | 9.48 | 9.66 | 5.68 | 1228.779 | 5560.744 | ! | -26
103.35 | B11_027.ORG | 12.08 | 12.32 | 6.33 | 9.28 | 9.56 | 5.7 | 1180.158 | 5207.681 | ! | -27
104.99 | B11_028.ORG | 12.1 | 12.3 | 6.29 | 9.4 | 9.56 | 5.66 | 1206.191 | 5207.681 | ! | -28
106.63 | B11_029.ORG | 11.84 | 12.04 | 6.3 | 9.12 | 9.38 | 5.67 | 1219.643 | 5207.686 | ! | -29
108.27 | B11_030.ORG | 11.56 | 11.82 | 6.27 | 8.96 | 9.16 | 5.66 | 1247.468 | 5378.425 | ! | -30
109.91 | B11_031.ORG | 11.42 | 11.64 | 6.24 | 8.86 | 9.04 | 5.66 | 1271.643 | 5656.621 | ! | -31
111.55 | B11_032.ORG | 11.18 | 11.4 | 6.27 | 8.66 | 8.84 | 5.68 | 1291.669 | 5560.744 | ! | -32
113.19 | B11_033.ORG | 10.98 | 11.28 | 6.32 | 8.62 | 8.8 | 5.72 | 1355.719 | 5468.063 | ! | -33
114.83 | B11_034.ORG | 10.9 | 11.08 | 6.09 | 8.56 | 8.76 | 5.46 | 1408.086 | 5207.681 | ! | -34
116.47 | B11_035.ORG | 10.9 | 11.14 | 6.08 | 8.62 | 8.84 | 5.45 | 1432.681 | 5207.681 | ! | -35
118.11 | B11_036.ORG | 10.92 | 11.16 | 6.07 | 8.8 | 8.86 | 5.39 | 1484.543 | 4824.762 | ! | -36
119.75 | B11_037.ORG | 11.1 | 11.24 | 6.03 | 8.76 | 8.94 | 5.39 | 1414.155 | 5126.313 | ! | -37
121.39 | B11_038.ORG | 11.16 | 11.3 | 6.08 | 8.84 | 9.08 | 5.42 | 1445.304 | 4970.971 | ! | -38
123.03 | B11_039.ORG | 11.1 | 11.38 | 6.03 | 8.88 | 9.06 | 5.42 | 1445.304 | 5378.429 | ! | -39
124.67 | B11_040.ORG | 11.16 | 11.46 | 6.07 | 8.86 | 9.08 | 5.42 | 1402.068 | 5047.445 | ! | -40
126.64 | B11_041.ORG | 11.18 | 11.44 | 6.06 | 8.88 | 9.06 | 5.41 | 1402.069 | 5047.445 | ! | -41
127.95 | B11_042.ORG | 11.16 | 11.42 | 6.06 | 8.88 | 8.94 | 5.42 | 1378.504 | 5126.313 | ! | -42
129.59 | B11_043.ORG | 11.4 | 11.48 | 6.06 | 8.96 | 8.96 | 5.42 | 1322.92 | 5126.313 | ! | -43
131.23 | B11_044.ORG | 11.32 | 11.52 | 6.08 | 8.88 | 9.08 | 5.43 | 1344.606 | 5047.449 | ! | -44
132.87 | B11_045.ORG | 11.28 | 11.42 | 6.06 | 8.98 | 9.1 | 5.4 | 1420.277 | 4970.971 | ! | -45
134.51 | B11_046.ORG | 11.22 | 11.4 | 6.05 | 8.84 | 9.02 | 5.4 | 1378.504 | 5047.445 | ! | -46
136.15 | B11_047.ORG | 11.32 | 11.4 | 6.04 | 8.86 | 8.98 | 5.37 | 1344.606 | 4896.775 | ! | -47
137.8 | B11_048.ORG | 11.18 | 11.32 | 6.03 | 8.76 | 8.88 | 5.37 | 1350.14 | 4970.971 | ! | -48
139.44 | B11_049.ORG | 11.08 | 11.18 | 6.11 | 8.68 | 8.8 | 5.47 | 1372.736 | 5126.31 | ! | -49
141.08 | B11_050.ORG | 10.78 | 10.94 | 6.11 | 8.46 | 8.58 | 5.43 | 1402.069 | 4824.762 | ! | -50
142.72 | B11_051.ORG | 10.52 | 10.6 | 6.25 | 8.24 | 8.34 | 5.6 | 1445.304 | 5047.445 | ! | -51
144.36 | B11_052.ORG | 10.54 | 10.68 | 6.04 | 8.26 | 8.32 | 5.4 | 1414.155 | 5126.313 | ! | -52
146 | B11_053.ORG | 10.48 | 10.54 | 6.03 | 8.26 | 8.5 | 5.39 | 1540.301 | 5126.321 | ! | -53
147.64 | B11_054.ORG | 10.52 | 10.72 | 6.02 | 8.48 | 8.58 | 5.39 | 1569.779 | 5207.681 | ! | -54
149.28 | B11_055.ORG | 10.54 | 10.76 | 6 | 8.58 | 8.84 | 5.39 | 1691.155 | 5378.425 | ! | -55
150.92 | B11_056.ORG | 10.42 | 10.64 | 5.97 | 8.48 | 8.68 | 5.35 | 1682.482 | 5291.678 | ! | -56
152.56 | B11_057.ORG | 10.56 | 10.72 | 6 | 8.42 | 8.62 | 5.38 | 1547.566 | 5291.678 | ! | -57
154.2 | B11_058.ORG | 10.6 | 10.82 | 5.98 | 8.36 | 8.52 | 5.34 | 1445.304 | 5126.313 | ! | -58
155.84 | B11_059.ORG | 10.6 | 10.78 | 5.98 | 8.3 | 8.44 | 5.32 | 1414.155 | 4970.974 | ! | -59
157.48 | B11_060.ORG | 10.34 | 10.78 | 5.98 | 8.46 | 8.66 | 5.32 | 1640.42 | 4970.974 | ! | -60
159.12 | B11_062.ORG | 10.56 | 10.98 | 5.98 | 8.72 | 8.92 | 5.36 | 1682.483 | 5291.678 | ! | -61
160.76 | B11_063.ORG | 11.18 | 11.18 | 5.98 | 9 | 9.04 | 5.38 | 1518.907 | 5468.072 | ! | -62
162.4 | B11_064.ORG | 11.18 | 11.46 | 6 | 9.08 | 9.24 | 5.34 | 1518.907 | 4970.971 | ! | -63
164.04 | B11_065.ORG | 11.18 | 11.24 | 6 | 9.02 | 9.12 | 5.38 | 1533.102 | 5291.678 | ! | -64
165.68 | B11_066.ORG | 11.06 | 11.28 | 5.98 | 8.92 | 9.16 | 5.34 | 1540.301 | 5126.313 | ! | -65
167.32 | B11_067.ORG | 10.86 | 10.96 | 5.94 | 8.62 | 8.7 | 5.32 | 1458.151 | 5291.678 | ! | -66
168.96 | B11_068.ORG | 10.64 | 10.86 | 5.92 | 8.9 | 9.06 | 5.28 | 1853.582 | 5126.31 | ! | -67
170.6 | B11_069.ORG | 10.84 | 10.84 | 5.92 | 8.16 | 8.28 | 5.26 | 1252.229 | 4970.967 | ! | -68
172.24 | B11_070.ORG | 10.72 | 10.72 | 5.92 | 8.52 | 8.8 | 5.28 | 1592.64 | 5126.31 | ! | -69
173.88 | B11_071.ORG | 10.58 | 10.9 | 5.92 | 8.92 | 8.8 | 5.32 | 1745.128 | 5468.067 | ! | -70
175.52 | B11_072.ORG | 10.82 | 11.04 | 5.9 | 9.06 | 9.28 | 5.3 | 1864.113 | 5468.067 | ! | -71
177.17 | B11_073.ORG | 11.08 | 11.38 | 5.92 | 9.08 | 9.32 | 5.36 | 1616.177 | 5858.643 | ! | -72
178.81 | B11_074.ORG | 11.66 | 11.62 | 5.98 | 8.96 | 9.1 | 5.36 | 1257.027 | 5291.678 | ! | -73
180.45 | B11_075.ORG | 11.88 | 11.76 | 6 | 9.06 | 9.22 | 5.34 | 1224.194 | 4970.971 | ! | -74
182.09 | B11_076.ORG | 11.64 | 11.7 | 5.96 | 8.98 | 9.26 | 5.34 | 1286.604 | 5291.678 | ! | -75
183.73 | B11_077.ORG | 11.38 | 11.5 | 5.94 | 9.04 | 9.22 | 5.34 | 1420.277 | 5468.067 | ! | -76
185.37 | B11_078.ORG | 11.26 | 11.36 | 5.94 | 8.86 | 9.02 | 5.32 | 1384.32 | 5291.678 | ! | -77
187.01 | B11_079.ORG | 10.98 | 11.12 | 5.92 | 8.42 | 8.52 | 5.3 | 1271.643 | 5291.678 | ! | -78
188.65 | B11_080.ORG | 10.68 | 10.5 | 5.86 | 7.9 | 8.02 | 5.26 | 1247.468 | 5468.063 | ! | -79
190.29 | B11_081.ORG | 10.02 | 10.14 | 5.78 | 7.64 | 7.54 | 5.18 | 1317.607 | 5468.067 | ! | -80
191.93 | B11_082.ORG | 9.54 | 9.72 | 5.76 | 7.3 | 7.42 | 5.14 | 1445.304 | 5291.678 | ! | -81
193.57 | B11_083.ORG | 9.38 | 9.5 | 5.74 | 7.32 | 7.42 | 5.14 | 1584.947 | 5468.072 | ! | -82
195.21 | B11_084.ORG | 9.14 | 9.3 | 5.72 | 7.46 | 7.56 | 5.11 | 1918.62 | 5378.429 | ! | -83
196.85 | B11_085.ORG | 9.16 | 9.34 | 5.72 | 7.86 | 7.92 | 5.18 | 2412.383 | 6075.63 | ! | -84
198.49 | B11_086.ORG | 9.51 | 9.6 | 5.74 | 8.25 | 8.36 | 5.25 | 2624.672 | 6695.595 | ! | -85
200.13 | B11_087.ORG | 9.84 | 9.94 | 5.79 | 8.26 | 8.4 | 5.27 | 2103.103 | 6309.308 | ! | -86
201.77 | B11_088.ORG | 10.28 | 10.44 | 5.86 | 8.41 | 8.55 | 5.27 | 1745.128 | 5560.744 | ! | -87
203.41 | B11_089.ORG | 10.35 | 10.48 | 5.86 | 8.46 | 8.65 | 5.29 | 1763.893 | 5755.857 | ! | -88
205.05 | B11_090.ORG | 10.16 | 10.34 | 5.85 | 8.19 | 8.44 | 5.28 | 1695.524 | 5755.857 | ! | -89
206.69 | B11_091.ORG | 10.18 | 10.44 | 5.85 | 8.27 | 8.45 | 5.27 | 1682.482 | 5656.621 | ! | -90
208.01 | B11_092.ORG | 10.28 | 10.43 | 5.85 | 8.23 | 8.4 | 5.27 | 1608.255 | 5656.621 | ! | -91
209.97 | B11_093.ORG | 10.31 | 10.44 | 5.83 | 8.11 | 8.27 | 5.26 | 1501.529 | 5755.857 | ! | -92
211.61 | B11_094.ORG | 9.78 | 9.98 | 5.76 | 7.85 | 8.06 | 5.2 | 1704.332 | 5858.643 | ! | -93
213.25 | B11_095.ORG | 9.42 | 9.57 | 5.74 | 7.64 | 7.78 | 5.17 | 1838.005 | 5755.863 | ! | -94
214.9 | B11_096.ORG | 9.06 | 9.23 | 5.63 | 6.98 | 7.14 | 5.04 | 1573.545 | 5560.744 | ! | -95
216.54 | B11_097.ORG | 8.92 | 9.05 | 5.64 | 6.85 | 7.04 | 5.04 | 1608.255 | 5468.067 | ! | -96
218.18 | B11_098.ORG | 8.56 | 8.73 | 5.61 | 7.04 | 7.2 | 5.08 | 2151.371 | 6190.262 | ! | -97
219.82 | B11_099.ORG | 8.21 | 8.4 | 5.58 | 6.88 | 6.98 | 5.08 | 2386.066 | 6561.68 | ! | -98
221.46 | B11_100.ORG | 8.53 | 8.72 | 5.635 | 7.22 | 7.45 | 5.14 | 2543.286 | 6627.955 | ! | -99
223.1 | B11_101.ORG | 8.62 | 8.76 | 5.62 | 7.43 | 7.63 | 5.18 | 2828.31 | 7456.455 | ! | -100
224.74 | B11_102.ORG | 8.8 | 8.97 | 5.64 | 8.05 | 7.76 | 5.155 | 3347.795 | 6764.61 | ! | -101
226.38 | B11_103.ORG | 9 | 9.04 | 5.69 | 7.63 | 7.62 | 5.22 | 2351.857 | 6980.507 | ! | -102
228.02 | B11_104.ORG | 8.93 | 9.05 | 5.67 | 7.5 | 7.64 | 5.14 | 2310.45 | 6190.262 | ! | -103
229.66 | B11_105.ORG | 8.89 | 9.1 | 5.62 | 7.22 | 7.27 | 5.07 | 1874.766 | 5965.161 | ! | -104
231.3 | B11_106.ORG | 8.76 | 8.86 | 5.56 | 7 | 7.15 | 5.03 | 1890.974 | 6190.262 | ! | -105
232.94 | B11_107.ORG | 8.66 | 8.77 | 5.56 | 7.1 | 7.22 | 4.99 | 2109.865 | 5755.873 | ! | -106
234.58 | B11_108.ORG | 8.58 | 8.69 | 5.585 | 7.09 | 7.26 | 5.055 | 2247.152 | 6190.262 | ! | -107
236.22 | B11_109.ORG | 8.55 | 8.71 | 5.56 | 7.18 | 7.27 | 5.09 | 2335.117 | 6980.514 | ! | -108
237.86 | B11_110.ORG | 8.68 | 8.84 | 5.59 | 7.37 | 7.52 | 5.115 | 2494.935 | 6907.033 | ! | -109
239.5 | B11_111.ORG | 8.78 | 8.96 | 5.64 | 7.41 | 7.58 | 5.11 | 2386.065 | 6190.267 | ! | -110
241.14 | B11_112.ORG | 8.85 | 8.95 | 5.625 | 7.36 | 7.53 | 5.095 | 2254.873 | 6190.262 | ! | -111
242.78 | B11_113.ORG | 8.72 | 8.82 | 5.625 | 7.17 | 7.39 | 5.065 | 2201.906 | 5858.643 | ! | -112
244.42 | B11_114.ORG | 8.79 | 8.92 | 5.63 | 7.24 | 7.45 | 5.08 | 2172.741 | 5965.161 | ! | -113
246.06 | B11_115.ORG | 8.74 | 8.91 | 5.57 | 7.23 | 7.38 | 5.055 | 2158.448 | 6370.559 | ! | -114
247.7 | B11_116.ORG | 8.81 | 9 | 5.605 | 7.33 | 7.54 | 5.08 | 2231.864 | 6249.218 | ! | -115
249.34 | B11_117.ORG | 8.8 | 8.98 | 5.585 | 7.36 | 7.52 | 5.095 | 2262.648 | 6695.588 | ! | -116
250.98 | B11_118.ORG | 8.98 | 9.13 | 5.65 | 7.69 | 7.84 | 5.125 | 2543.287 | 6249.218 | ! | -117
252.62 | B11_119.ORG | 8.77 | 8.86 | 5.63 | 7.34 | 7.42 | 5.1 | 2286.301 | 6190.262 | ! | -118
254.27 | B11_120.ORG | 9.33 | 9.47 | 5.605 | 7.8 | 8.02 | 5.085 | 2201.905 | 6309.308 | ! | -119
255.91 | B11_121.ORG | 9.53 | 9.68 | 5.665 | 8.02 | 8.15 | 5.135 | 2158.447 | 6190.262 | ! | -120
257.55 | B11_122.ORG | 9.67 | 9.75 | 5.675 | 7.9 | 8.03 | 5.11 | 1880.137 | 5806.796 | ! | -121
259.19 | B11_123.ORG | 9.83 | 9.97 | 5.685 | 8.13 | 8.27 | 5.155 | 1929.905 | 6190.267 | ! | -122
260.83 | B11_124.ORG | 10.02 | 10.16 | 5.68 | 8.52 | 8.69 | 5.145 | 2209.32 | 6132.413 | ! | -123
262.47 | B11_125.ORG | 9.96 | 10.09 | 5.745 | 7.91 | 8.06 | 5.15 | 1608.255 | 5514.019 | ! | -124
264.11 | B11_126.ORG | 10.07 | 10.21 | 5.705 | 7.92 | 8.05 | 5.135 | 1522.432 | 5755.857 | ! | -125
265.75 | B11_127.ORG | 9.88 | 10.02 | 5.7 | 8.1 | 8.27 | 5.145 | 1858.833 | 5911.425 | ! | -126
267.39 | B11_128.ORG | 9.79 | 9.95 | 5.705 | 7.88 | 8.04 | 5.125 | 1717.717 | 5656.621 | ! | -127
269.03 | B11_129.ORG | 9.9 | 10.04 | 5.67 | 7.88 | 8.02 | 5.115 | 1624.178 | 5911.42 | ! | -128
270.67 | B11_130.ORG | 9.75 | 9.88 | 5.7 | 8.22 | 8.3 | 5.14 | 2109.865 | 5858.643 | ! | -129
272.31 | B11_131.ORG | 9.66 | 9.77 | 5.75 | 7.81 | 7.96 | 5.155 | 1792.809 | 5514.014 | ! | -130
273.95 | B11_132.ORG | 9.58 | 9.68 | 5.71 | 7.69 | 7.8 | 5.125 | 1740.498 | 5608.273 | ! | -131
275.59 | B11_133.ORG | 9.29 | 9.42 | 5.69 | 7.66 | 7.77 | 5.11 | 2000.512 | 5656.621 | ! | -132
277.23 | B11_134.ORG | 9.25 | 9.44 | 5.665 | 7.52 | 7.69 | 5.09 | 1885.54 | 5705.811 | ! | -133
278.87 | B11_135.ORG | 9.09 | 9.25 | 5.65 | 7.22 | 7.54 | 5.075 | 1832.871 | 5705.806 | ! | -134
280.51 | B11_136.ORG | 8.62 | 8.76 | 5.57 | 6.84 | 7.3 | 5.015 | 2025.21 | 5911.42 | ! | -135
282.15 | B11_137.ORG | 8.55 | 8.71 | 5.505 | 6.92 | 7.1 | 4.965 | 2025.21 | 6075.63 | ! | -136
283.79 | B11_138.ORG | 8.33 | 8.53 | 5.52 | 6.79 | 6.97 | 4.98 | 2116.671 | 6075.63 | ! | -137
285.43 | B11_139.ORG | 8.46 | 8.63 | 5.55 | 6.86 | 7.04 | 4.995 | 2056.953 | 5911.42 | ! | -138
287.07 | B11_140.ORG | 8.34 | 8.58 | 5.52 | 7.05 | 7.17 | 5.045 | 2430.251 | 6907.033 | ! | -139
288.71 | B11_141.ORG | 8.26 | 8.42 | 5.455 | 7.02 | 7.17 | 5.02 | 2635.212 | 7542.162 | ! | -140
290.35 | B11_142.ORG | 8.3 | 8.47 | 5.52 | 7.21 | 7.28 | 5.02 | 2877.929 | 6561.68 | ! | -141
291.99 | B11_143.ORG | 8.37 | 8.54 | 5.54 | 7.17 | 7.31 | 5.04 | 2700.28 | 6561.68 | ! | -142
293.64 | B11_144.ORG | 8.48 | 8.61 | 5.55 | 7.19 | 7.32 | 5.05 | 2543.287 | 6561.68 | ! | -143
295.28 | B11_145.ORG | 8.45 | 8.73 | 5.65 | 7.14 | 7.29 | 5.06 | 2386.066 | 5560.744 | ! | -144
296.92 | B11_146.ORG | 8.4 | 8.52 | 5.695 | 7.04 | 7.22 | 5.18 | 2466.798 | 6370.559 | ! | -145
298.88 | B11_147.ORG | 8.59 | 8.74 | 5.64 | 7.1 | 7.26 | 5.115 | 2209.32 | 6249.218 | ! | -146
300.2 | B11_148.ORG | 8.73 | 8.91 | 5.645 | 7.22 | 7.4 | 5.105 | 2172.742 | 6075.63 | ! | -147
301.84 | B11_149.ORG | 8.56 | 8.82 | 5.655 | 7.19 | 7.45 | 5.15 | 2394.774 | 6496.717 | ! | -148
303.48 | B11_150.ORG | 8.53 | 8.58 | 5.735 | 7.19 | 7.31 | 5.19 | 2514.054 | 6019.889 | ! | -149
305.12 | B11_151.ORG | 8.57 | 8.52 | 5.775 | 7.16 | 7.17 | 5.235 | 2377.42 | 6075.63 | ! | -150
306.76 | B11_152.ORG | 8.68 | 8.68 | 5.79 | 7.06 | 7.1 | 5.3 | 2050.524 | 6695.595 | ! | -151
308.4 | B11_153.ORG | 8.34 | 8.36 | 5.585 | 6.72 | 6.72 | 5.045 | 2012.785 | 6075.63 | ! | -152
310.04 | B11_154.ORG | 8 | 8.03 | 5.55 | 6.59 | 6.61 | 5.045 | 2318.615 | 6496.711 | ! | -153
311.68 | B11_155.ORG | 7.63 | 7.66 | 5.53 | 6.37 | 6.34 | 5.03 | 2543.287 | 6561.686 | ! | -154
313.32 | B11_156.ORG | 7.5 | 7.52 | 5.415 | 6.06 | 6.13 | 4.91 | 2318.615 | 6496.711 | ! | -155
314.96 | B11_157.ORG | 7.36 | 7.33 | 5.355 | 6.06 | 6.07 | 4.925 | 2563.156 | 7629.863 | ! | -156
316.6 | B11_158.ORG | 7.14 | 7.12 | 5.355 | 6.29 | 6.34 | 4.94 | 4025.571 | 7905.64 | ! | -157
318.24 | B11_159.ORG | 7.06 | 7 | 5.38 | 6.31 | 6.36 | 4.98 | 4720.633 | 8202.098 | ! | -158
319.88 | B11_160.ORG | 7.29 | 7.32 | 5.39 | 6.42 | 6.38 | 4.96 | 3625.238 | 7629.863 | ! | -159
321.52 | B11_161.ORG | 8.41 | 8.46 | 5.47 | 7.57 | 7.58 | 5.05 | 3814.931 | 7811.522 | ! | -160
323.16 | B11_162.ORG | 9.08 | 9.07 | 5.6 | 8.22 | 8.15 | 5.1 | 3686.338 | 6561.68 | ! | -161
324.8 | B11_163.ORG | 9.07 | 9.11 | 5.58 | 8.01 | 8.01 | 5.13 | 3037.816 | 7290.757 | ! | -162
326.44 | B11_164.ORG | 8.9 | 8.96 | 5.58 | 8.02 | 8.01 | 5.14 | 3585.62 | 7456.455 | ! | -163
328.08 | B11_165.ORG | 8.9 | 8.91 | 5.55 | 7.83 | 7.83 | 5.07 | 3051.945 | 6835.083 | ! | -164
329.72 | B11_166.ORG | 8.84 | 8.87 | 5.52 | 7.09 | 7.19 | 4.98 | 1913.026 | 6075.63 | ! | -165
331.36 | B11_167.ORG | 9.11 | 9.07 | 5.49 | 6.14 | 6.14 | 4.91 | 1112.149 | 5656.621 | ! | -166
333.01 | B11_168.ORG | 8.15 | 8.13 | 5.41 | 6.19 | 6.19 | 4.91 | 1682.482 | 6561.68 | ! | -167
334.65 | B11_169.ORG | 7.42 | 7.45 | 5.37 | 6.32 | 6.33 | 4.93 | 2955.712 | 7456.455 | ! | -168
336.29 | B11_170.ORG | 7.34 | 7.34 | 5.36 | 6.45 | 6.45 | 4.98 | 3686.336 | 8633.786 | ! | -169
337.93 | B11_171.ORG | 7.86 | 7.92 | 5.4 | 7 | 7.06 | 5.02 | 3814.929 | 8633.786 | ! | -170
339.57 | B11_172.ORG | 8.42 | 8.45 | 5.535 | 7.47 | 7.47 | 5.115 | 3399.834 | 7811.522 | ! | -171
341.21 | B11_173.ORG | 8.97 | 8.98 | 5.64 | 7.92 | 7.9 | 5.19 | 3080.601 | 7290.757 | ! | -172
342.85 | B11_174.ORG | 9.41 | 9.46 | 5.65 | 8.33 | 8.37 | 5.21 | 3023.815 | 7456.455 | ! | -173
344.49 | B11_175.ORG | 9.6 | 9.69 | 5.63 | 8.41 | 8.42 | 5.14 | 2667.349 | 6695.588 | ! | -174
346.13 | B11_176.ORG | 9.7 | 9.93 | 5.63 | 7.91 | 8.09 | 5.08 | 1807.625 | 5965.161 | ! | -175
347.77 | B11_177.ORG | 10.2 | 10.19 | 5.73 | 8.06 | 8.06 | 5.135 | 1536.694 | 5514.019 | ! | -176
349.41 | B11_178.ORG | 10.11 | 10.09 | 5.72 | 8.01 | 7.98 | 5.115 | 1558.594 | 5422.875 | ! | -177
351.05 | B11_179.ORG | 10.32 | 10.29 | 5.715 | 8.38 | 8.37 | 5.19 | 1699.917 | 6249.218 | ! | -178
352.69 | B11_180.ORG | 10.12 | 10.19 | 5.685 | 8.36 | 8.41 | 5.225 | 1853.582 | 7132.26 | ! | -179
354.33 | B11_181.ORG | 10.05 | 10.08 | 5.68 | 7.85 | 7.86 | 5.165 | 1484.543 | 6370.564 | ! | -180
355.97 | B11_182.ORG | 9.15 | 9.2 | 5.65 | 7.64 | 7.64 | 5.11 | 2137.355 | 6075.63 | ! | -181
357.61 | B11_183.ORG | 8.79 | 8.8 | 5.575 | 6.9 | 6.93 | 4.995 | 1745.127 | 5656.621 | ! | -182
359.25 | B11_184.ORG | 8.74 | 8.78 | 5.49 | 6.27 | 6.29 | 4.9 | 1322.919 | 5560.749 | ! | -183
360.89 | B11_185.ORG | 8.34 | 8.33 | 5.43 | 6.41 | 6.41 | 4.92 | 1704.332 | 6433.022 | ! | -184
362.53 | B11_186.ORG | 7.77 | 7.77 | 5.41 | 6.68 | 6.69 | 4.98 | 3023.815 | 7629.863 | ! | -185
364.17 | B11_187.ORG | 7.69 | 7.66 | 5.41 | 6.77 | 6.78 | 5.02 | 3645.378 | 8412.413 | ! | -186
365.81 | B11_188.ORG | 7.55 | 7.54 | 5.41 | 6.63 | 6.65 | 4.99 | 3625.238 | 7811.522 | ! | -187
367.45 | B11_189.ORG | 7.59 | 7.69 | 5.375 | 6.43 | 6.44 | 4.945 | 2722.688 | 7629.863 | ! | -188
369.09 | B11_190.ORG | 7.59 | 7.56 | 5.365 | 6.17 | 6.2 | 4.91 | 2360.316 | 7210.638 | ! | -189
370.73 | B11_191.ORG | 7.45 | 7.46 | 5.35 | 6.12 | 6.14 | 4.89 | 2476.105 | 7132.26 | ! | -190
372.38 | B11_192.ORG | 7.15 | 7.13 | 5.31 | 5.98 | 5.96 | 4.87 | 2804.136 | 7456.455 | ! | -191
374.02 | B11_193.ORG | 7.41 | 7.4 | 5.395 | 6.56 | 6.53 | 5.015 | 3814.931 | 8633.786 | ! | -192
375.66 | B11_194.ORG | 7.7 | 7.77 | 5.38 | 6.86 | 6.91 | 5 | 3859.812 | 8633.786 | ! | -193
377.3 | B11_195.ORG | 8.18 | 8.2 | 5.5 | 7.3 | 7.28 | 5.08 | 3645.378 | 7811.522 | ! | -194
378.94 | B11_196.ORG | 8.69 | 8.66 | 5.53 | 7.76 | 7.75 | 5.13 | 3566.132 | 8202.107 | ! | -195
380.58 | B11_197.ORG | 9.19 | 9.17 | 5.6 | 8.48 | 8.41 | 5.21 | 4463.727 | 8412.413 | ! | -196
382.22 | B11_198.ORG | 9.71 | 9.68 | 5.67 | 8.59 | 8.57 | 5.19 | 2942.457 | 6835.083 | ! | -197
383.86 | B11_199.ORG | 9.86 | 9.88 | 5.7 | 8.25 | 8.24 | 5.17 | 2018.979 | 6190.267 | ! | -198
385.5 | B11_200.ORG | 9.46 | 9.46 | 5.66 | 7.8 | 7.77 | 5.12 | 1958.71 | 6075.63 | ! | -199
387.14 | B11_201.ORG | 9.22 | 9.16 | 5.6 | 7.17 | 7.21 | 5.05 | 1640.42 | 5965.167 | ! | -200
388.78 | B11_202.ORG | 8.6 | 8.67 | 5.51 | 6.5 | 6.5 | 4.97 | 1536.693 | 6075.63 | ! | -201
390.42 | B11_203.ORG | 8.17 | 8.2 | 5.47 | 6.35 | 6.37 | 4.96 | 1797.72 | 6433.022 | ! | -202
392.06 | B11_204.ORG | 8.24 | 8.17 | 5.41 | 6.66 | 6.56 | 4.96 | 2056.953 | 7290.757 | ! | -203
393.7 | B11_205.ORG | 7.79 | 7.79 | 5.39 | 6.85 | 6.86 | 4.98 | 3508.92 | 8002.052 | ! | -204
395.34 | B11_206.ORG | 8.39 | 8.37 | 5.47 | 7.51 | 7.51 | 5.07 | 3771.081 | 8202.107 | ! | -205
396.98 | B11_207.ORG | 9.41 | 9.45 | 5.56 | 8.52 | 8.52 | 5.16 | 3605.321 | 8202.098 | ! | -206
398.62 | B11_208.ORG | 10.34 | 10.34 | 5.69 | 9.51 | 9.48 | 5.29 | 3882.649 | 8202.098 | ! | -207
400.26 | B11_209.ORG | 11.17 | 11.16 | 5.79 | 9.76 | 9.75 | 5.32 | 2326.837 | 6980.514 | ! | -208
401.9 | B11_210.ORG | 11.91 | 11.92 | 5.96 | 9.89 | 9.83 | 5.33 | 1596.516 | 5207.681 | ! | -209
403.54 | B11_211.ORG | 12.25 | 12.26 | 5.97 | 9.63 | 9.64 | 5.31 | 1252.229 | 4970.971 | ! | -210
405.18 | B11_212.ORG | 12.39 | 12.4 | 5.95 | 9.48 | 9.44 | 5.32 | 1117.833 | 5207.686 | ! | -211
406.82 | B11_213.ORG | 11.78 | 11.84 | 5.96 | 9.08 | 9.08 | 5.31 | 1201.773 | 5047.445 | ! | -212
408.46 | B11_214.ORG | 11.66 | 11.61 | 5.89 | 8.93 | 8.94 | 5.26 | 1215.126 | 5207.681 | ! | -213
410.1 | B11_215.ORG | 11.43 | 11.41 | 5.88 | 8.97 | 8.97 | 5.265 | 1339.118 | 5334.697 | ! | -214
411.75 | B11_216.ORG | 11.21 | 11.23 | 5.865 | 8.66 | 8.8 | 5.255 | 1317.607 | 5378.429 | ! | -215
413.39 | B11_217.ORG | 11.25 | 11.28 | 5.86 | 8.89 | 8.88 | 5.275 | 1378.504 | 5608.273 | ! | -216
415.03 | B11_218.ORG | 10.98 | 10.99 | 5.855 | 8.89 | 8.84 | 5.32 | 1547.566 | 6132.413 | ! | -217
416.67 | B11_219.ORG | 11.12 | 11.21 | 5.89 | 9.09 | 9.11 | 5.37 | 1588.784 | 6309.308 | ! | -218
418.31 | B11_220.ORG | 11.55 | 11.52 | 5.985 | 9.44 | 9.41 | 5.375 | 1554.9 | 5378.425 | ! | -219
419.95 | B11_221.ORG | 11.73 | 11.69 | 6.025 | 9.45 | 9.42 | 5.4 | 1442.128 | 5249.344 | ! | -220
421.59 | B11_222.ORG | 11.95 | 11.95 | 6.01 | 9.66 | 9.63 | 5.39 | 1423.358 | 5291.678 | ! | -221
423.23 | B11_223.ORG | 12.09 | 12.08 | 6.03 | 9.75 | 9.74 | 5.4 | 1402.068 | 5207.686 | ! | -222
424.87 | B11_224.ORG | 12.07 | 12.07 | 6.03 | 9.51 | 9.5 | 5.385 | 1279.08 | 5086.578 | ! | -223
426.51 | B11_225.ORG | 12.08 | 12.11 | 6.01 | 9.42 | 9.43 | 5.375 | 1228.779 | 5166.679 | ! | -224
428.15 | B11_226.ORG | 11.97 | 11.98 | 6.01 | 9.45 | 9.43 | 5.375 | 1294.217 | 5166.679 | ! | -225
429.79 | B11_227.ORG | 12.06 | 12.06 | 6.005 | 9.48 | 9.46 | 5.37 | 1266.733 | 5166.675 | ! | -226
431.43 | B11_228.ORG | 12.25 | 12.25 | 6 | 9.6 | 9.59 | 5.375 | 1235.721 | 5249.344 | ! | -227
433.07 | B11_229.ORG | 11.89 | 11.89 | 6 | 9.52 | 9.52 | 5.375 | 1384.321 | 5249.344 | ! | -228
434.71 | B11_230.ORG | 11.51 | 11.51 | 5.925 | 9.14 | 9.17 | 5.295 | 1393.138 | 5207.681 | ! | -229
436.35 | B11_231.ORG | 11.34 | 11.23 | 5.88 | 8.66 | 8.62 | 5.245 | 1240.393 | 5166.675 | ! | -230
437.99 | B11_232.ORG | 11.15 | 11.17 | 5.87 | 8.25 | 8.27 | 5.23 | 1131.324 | 5126.313 | ! | -231
439.63 | B11_233.ORG | 10.59 | 10.59 | 5.96 | 7.9 | 7.95 | 5.33 | 1231.084 | 5207.681 | ! | -232
441.27 | B11_234.ORG | 9.93 | 9.89 | 5.76 | 7.78 | 7.79 | 5.195 | 1543.925 | 5806.801 | ! | -233
442.91 | B11_235.ORG | 9.46 | 9.41 | 5.67 | 7.69 | 7.67 | 5.145 | 1869.425 | 6249.218 | ! | -234
444.55 | B11_236.ORG | 9.25 | 9.17 | 5.715 | 7.42 | 7.4 | 5.155 | 1822.689 | 5858.643 | ! | -235
446.19 | B11_237.ORG | 9.2 | 9.01 | 5.645 | 7.16 | 7.14 | 5.105 | 1678.179 | 6075.63 | ! | -236
447.83 | B11_238.ORG | 9.12 | 9.05 | 5.6 | 7.24 | 7.2 | 5.08 | 1759.163 | 6309.308 | ! | -237
449.48 | B11_239.ORG | 8.99 | 8.98 | 5.6 | 7.5 | 7.46 | 5.09 | 2179.96 | 6433.022 | ! | -238
451.12 | B11_240.ORG | 8.47 | 8.64 | 5.665 | 7.12 | 7.11 | 5.17 | 2278.361 | 6627.961 | ! | -239
452.76 | B11_241.ORG | 8.11 | 8.07 | 5.44 | 6.91 | 6.99 | 4.985 | 2877.93 | 7210.638 | ! | -240
454.4 | B11_242.ORG | 7.9 | 8.04 | 5.445 | 6.84 | 6.83 | 4.975 | 2890.608 | 6980.507 | ! | -241
456.04 | B11_243.ORG | 8.29 | 8.3 | 5.505 | 6.69 | 6.7 | 4.955 | 2050.525 | 5965.161 | ! | -242
457.68 | B11_244.ORG | 8.8 | 8.77 | 5.52 | 6.98 | 6.96 | 4.985 | 1807.625 | 6132.413 | ! | -243
459.32 | B11_245.ORG | 9.58 | 9.56 | 5.6 | 8.12 | 8.14 | 5.24 | 2278.361 | 9113.441 | ! | -244
460.96 | B11_246.ORG | 9.65 | 9.65 | 5.57 | 8.47 | 8.4 | 5.24 | 2700.281 | 9941.927 | ! | -245
462.6 | B11_247.ORG | 10.4 | 10.38 | 5.77 | 8.92 | 8.93 | 5.265 | 2239.482 | 6496.711 | ! | -246
464.24 | B11_248.ORG | 10.72 | 10.72 | 5.825 | 9.13 | 9.11 | 5.265 | 2050.524 | 5858.643 | ! | -247
465.88 | B11_249.ORG | 11.02 | 11 | 5.865 | 9.1 | 9.08 | 5.28 | 1708.771 | 5608.273 | ! | -248
467.52 | B11_250.ORG | 11.09 | 11.2 | 5.91 | 8.88 | 9.02 | 5.315 | 1494.688 | 5514.019 | ! | -249
469.16 | B11_251.ORG | 10.94 | 11.01 | 5.865 | 8.86 | 8.84 | 5.27 | 1543.925 | 5514.019 | ! | -250
470.8 | B11_252.ORG | 10.89 | 10.92 | 5.835 | 8.73 | 8.75 | 5.25 | 1515.399 | 5608.273 | ! | -251
472.44 | B11_253.ORG | 10.85 | 10.87 | 5.81 | 8.71 | 8.67 | 5.22 | 1511.908 | 5560.744 | ! | -252
474.08 | B11_254.ORG | 10.81 | 10.84 | 5.8 | 8.59 | 8.59 | 5.22 | 1467.937 | 5656.617 | ! | -253
475.72 | B11_255.ORG | 10.77 | 10.75 | 5.79 | 8.62 | 8.58 | 5.22 | 1518.907 | 5755.857 | ! | -254
477.36 | B11_256.ORG | 10.64 | 10.62 | 5.78 | 8.59 | 8.59 | 5.23 | 1608.255 | 5965.167 | ! | -255
479 | B11_257.ORG | 10.6 | 10.58 | 5.77 | 8.65 | 8.64 | 5.22 | 1686.807 | 5965.161 | ! | -256
480.64 | B11_258.ORG | 10.65 | 10.67 | 5.77 | 8.57 | 8.62 | 5.2 | 1588.784 | 5755.857 | ! | -257
482.28 | B11_259.ORG | 10.59 | 10.57 | 5.79 | 8.41 | 8.39 | 5.22 | 1504.973 | 5755.857 | ! | -258
483.92 | B11_260.ORG | 10.48 | 10.47 | 5.78 | 8.34 | 8.35 | 5.21 | 1540.301 | 5755.863 | ! | -259
485.56 | B11_261.ORG | 10.38 | 10.36 | 5.78 | 8.27 | 8.34 | 5.2 | 1588.785 | 5656.621 | ! | -260
487.2 | B11_262.ORG | 10.27 | 10.26 | 5.77 | 8.24 | 8.22 | 5.21 | 1612.206 | 5858.643 | ! | -261
488.85 | B11_263.ORG | 10.18 | 10.16 | 5.76 | 8.17 | 8.16 | 5.21 | 1636.329 | 5965.167 | ! | -262
490.49 | B11_264.ORG | 9.98 | 10 | 5.75 | 8.06 | 8.09 | 5.2 | 1713.233 | 5965.161 | ! | -263
492.13 | B11_265.ORG | 9.7 | 9.7 | 5.7 | 7.9 | 7.97 | 5.16 | 1858.833 | 6075.63 | ! | -264
493.77 | SB-12016.ORG | 8.48 | 8.52 | 4.775 | 6.71 | 6.77 | 4.13 | 1864.114 | 5086.574 | ! | -16
495.41 | SB-12017.ORG | 8.43 | 8.57 | 4.745 | 6.62 | 6.73 | 4.13 | 1797.72 | 5334.701 | ! | -17
497.05 | SB-12018.ORG | 8.43 | 8.56 | 4.725 | 6.65 | 6.76 | 4.135 | 1832.871 | 5560.749 | ! | -18
498.69 | SB-12019.ORG | 8.36 | 8.5 | 4.71 | 6.61 | 6.74 | 4.155 | 1869.425 | 5911.425 | ! | -19
500.33 | SB-12020.ORG | 8.23 | 8.25 | 4.71 | 6.5 | 6.58 | 4.185 | 1929.907 | 6249.218 | ! | -20
501.97 | SB-12021.ORG | 8.25 | 8.42 | 4.715 | 6.69 | 6.8 | 4.235 | 2063.421 | 6835.083 | ! | -21
503.61 | SB-12022.ORG | 8.46 | 8.56 | 4.665 | 6.75 | 6.85 | 4.135 | 1918.62 | 6190.267 | ! | -22
505.25 | SB-12023.ORG | 8.64 | 8.74 | 4.665 | 6.73 | 6.84 | 4.125 | 1722.226 | 6075.63 | ! | -23
506.89 | SB-12024.ORG | 8.58 | 8.66 | 4.64 | 6.84 | 6.92 | 4.16 | 1885.54 | 6835.083 | ! | -24
508.53 | SB-12025.ORG | 8.55 | 8.63 | 4.69 | 6.88 | 6.93 | 4.16 | 1947.086 | 6190.262 | ! | -25
510.17 | SB-12026.ORG | 8.32 | 8.38 | 4.74 | 6.74 | 6.81 | 4.165 | 2083.073 | 5705.811 | ! | -26
511.81 | SB-12027.ORG | 8.38 | 8.48 | 4.745 | 6.7 | 6.78 | 4.17 | 1941.326 | 5705.811 | ! | -27
513.45 | SB-12028.ORG | 8.22 | 8.34 | 4.75 | 6.48 | 6.6 | 4.18 | 1885.54 | 5755.857 | ! | -28
515.09 | SB-12029.ORG | 7.99 | 8.12 | 4.75 | 6.29 | 6.37 | 4.17 | 1901.936 | 5656.621 | ! | -29
516.73 | SB-12030.ORG | 8.03 | 8.07 | 4.75 | 6.38 | 6.42 | 4.185 | 1988.388 | 5806.796 | ! | -30
518.37 | SB-12031.ORG | 7.97 | 7.99 | 4.76 | 6.3 | 6.31 | 4.175 | 1958.711 | 5608.273 | ! | -31
520.01 | SB-12032.ORG | 7.9 | 7.85 | 4.75 | 6.29 | 6.35 | 4.195 | 2109.865 | 5911.425 | ! | -32
521.65 | SB-12033.ORG | 7.73 | 7.81 | 4.755 | 6.47 | 6.52 | 4.23 | 2573.208 | 6249.218 | ! | -33
523.29 | SB-12034.ORG | 7.88 | 7.89 | 4.785 | 6.5 | 6.54 | 4.22 | 2403.546 | 5806.796 | ! | -34
524.93 | SB-12035.ORG | 8.04 | 8.1 | 4.8 | 6.56 | 6.59 | 4.225 | 2194.542 | 5705.806 | ! | -35
526.57 | SB-12036.ORG | 8.11 | 8.17 | 4.82 | 6.67 | 6.73 | 4.24 | 2278.361 | 5656.617 | ! | -36
528.22 | SB-12037.ORG | 8.23 | 8.29 | 4.83 | 6.75 | 6.81 | 4.25 | 2216.784 | 5656.621 | ! | -37
529.86 | SB-12038.ORG | 8.35 | 8.43 | 4.815 | 6.69 | 6.77 | 4.225 | 1976.409 | 5560.744 | ! | -38
531.5 | SB-12039.ORG | 8.44 | 8.5 | 4.825 | 6.69 | 6.78 | 4.23 | 1890.974 | 5514.019 | ! | -39
533.14 | SB-12040.ORG | 8.3 | 8.25 | 4.805 | 6.57 | 6.63 | 4.225 | 1958.71 | 5656.621 | ! | -40
534.78 | SB-12041.ORG | 8.13 | 8.21 | 4.775 | 6.44 | 6.52 | 4.205 | 1941.325 | 5755.857 | ! | -41
536.42 | SB-12042.ORG | 8.15 | 8.22 | 4.76 | 6.46 | 6.52 | 4.195 | 1935.599 | 5806.796 | ! | -42
538.06 | SB-12043.ORG | 8.18 | 8.24 | 4.75 | 6.52 | 6.57 | 4.19 | 1970.474 | 5858.643 | ! | -43
539.7 | SB-12044.ORG | 8.13 | 8.07 | 4.73 | 6.41 | 6.45 | 4.19 | 1964.575 | 6075.63 | ! | -44
541.34 | SB-12045.ORG | 8.03 | 7.96 | 4.715 | 6.53 | 6.55 | 4.155 | 2254.873 | 5858.643 | ! | -45
542.98 | SB-12046.ORG | 7.97 | 8 | 4.72 | 6.47 | 6.5 | 4.17 | 2187.227 | 5965.167 | ! | -46
544.62 | SB-12047.ORG | 7.98 | 7.96 | 4.74 | 6.35 | 6.29 | 4.2 | 1988.388 | 6075.625 | ! | -47
546.26 | SB-12048.ORG | 7.95 | 8.02 | 4.72 | 6.3 | 6.41 | 4.21 | 2012.785 | 6433.022 | ! | -48
547.9 | SB-12049.ORG | 7.97 | 7.91 | 4.71 | 6.32 | 6.37 | 4.175 | 2056.953 | 6132.413 | ! | -49
549.54 | SB-12050.ORG | 7.94 | 7.98 | 4.72 | 6.31 | 6.37 | 4.17 | 2025.21 | 5965.167 | ! | -50
551.18 | SB-12051.ORG | 7.99 | 8.07 | 4.72 | 6.45 | 6.51 | 4.17 | 2116.671 | 5965.167 | ! | -51
552.82 | SB-12052.ORG | 8.01 | 8.04 | 4.705 | 6.55 | 6.55 | 4.165 | 2224.298 | 6075.63 | ! | -52
554.46 | SB-12053.ORG | 8 | 7.91 | 4.675 | 6.5 | 6.42 | 4.145 | 2194.542 | 6190.262 | ! | -53
556.1 | SB-12054.ORG | 8.06 | 8.04 | 4.685 | 6.51 | 6.48 | 4.14 | 2109.865 | 6019.889 | ! | -54
557.74 | SB-12055.ORG | 7.91 | 7.98 | 4.675 | 6.31 | 6.38 | 4.11 | 2050.525 | 5806.786 | ! | -55
559.38 | SB-12056.ORG | 7.92 | 7.93 | 4.655 | 6.28 | 6.27 | 4.115 | 1988.388 | 6075.625 | ! | -56
561.02 | SB-12057.ORG | 7.98 | 7.98 | 4.675 | 6.36 | 6.42 | 4.14 | 2063.421 | 6132.407 | ! | -57
562.66 | SB-12058.ORG | 7.93 | 7.92 | 4.695 | 6.46 | 6.52 | 4.18 | 2286.3 | 6370.559 | ! | -58
564.3 | SB-12059.ORG | 7.9 | 7.95 | 4.765 | 6.46 | 6.51 | 4.19 | 2278.361 | 5705.811 | ! | -59
565.94 | SB-12060.ORG | 8.01 | 8.01 | 4.735 | 6.48 | 6.51 | 4.195 | 2165.571 | 6075.63 | ! | -60
567.59 | SB-12061.ORG | 8.04 | 8.09 | 4.735 | 6.45 | 6.53 | 4.195 | 2083.073 | 6075.63 | ! | -61
569.23 | SB-12062.ORG | 7.77 | 7.79 | 4.675 | 6.16 | 6.16 | 4.11 | 2025.21 | 5806.796 | ! | -62
570.87 | SB-12063.ORG | 7.66 | 7.72 | 4.675 | 6.09 | 6.12 | 4.105 | 2069.931 | 5755.857 | ! | -63
572.51 | SB-12064.ORG | 7.59 | 7.64 | 4.68 | 6.04 | 6.1 | 4.115 | 2123.521 | 5806.796 | ! | -64
574.15 | SB-12065.ORG | 7.49 | 7.53 | 4.65 | 5.93 | 6.05 | 4.11 | 2158.448 | 6075.619 | ! | -65
575.79 | SB-12066.ORG | 8.25 | 8.3 | 4.685 | 6.84 | 6.91 | 4.18 | 2343.457 | 6496.711 | ! | -66
577.43 | SB-12067.ORG | 7.73 | 7.79 | 4.69 | 6.47 | 6.54 | 4.165 | 2614.213 | 6249.218 | ! | -67
579.07 | SB-12068.ORG | 7.85 | 7.89 | 4.77 | 6.55 | 6.58 | 4.235 | 2514.054 | 6132.413 | ! | -68
580.71 | SB-12069.ORG | 8.08 | 8.11 | 4.78 | 6.65 | 6.71 | 4.225 | 2318.615 | 5911.42 | ! | -69
582.35 | SB-12070.ORG | 8.15 | 8.24 | 4.75 | 6.67 | 6.69 | 4.205 | 2165.571 | 6019.889 | ! | -70
583.99 | SB-12071.ORG | 8.38 | 8.4 | 4.8 | 6.75 | 6.77 | 4.225 | 2012.786 | 5705.806 | ! | -71
585.63 | SB-12072.ORG | 8.26 | 8.3 | 4.77 | 6.61 | 6.65 | 4.21 | 1988.388 | 5858.643 | ! | -72
587.27 | SB-12073.ORG | 8.26 | 8.3 | 4.795 | 6.7 | 6.74 | 4.225 | 2103.102 | 5755.857 | ! | -73
588.91 | SB-12074.ORG | 8.26 | 8.28 | 4.805 | 6.7 | 6.71 | 4.235 | 2096.383 | 5755.863 | ! | -74
590.55 | SB-12075.ORG | 8.35 | 8.38 | 4.815 | 6.58 | 6.63 | 4.23 | 1864.113 | 5608.273 | ! | -75
592.19 | SB-12076.ORG | 8.66 | 8.73 | 4.8 | 6.65 | 6.72 | 4.23 | 1632.259 | 5755.857 | ! | -76
593.83 | SB-12077.ORG | 8.68 | 8.74 | 4.805 | 6.61 | 6.66 | 4.235 | 1581.128 | 5755.863 | ! | -77
595.47 | SB-12078.ORG | 8.28 | 8.25 | 4.79 | 6.6 | 6.66 | 4.21 | 2006.63 | 5656.621 | ! | -78
597.11 | SB-12079.ORG | 7.99 | 8 | 4.79 | 6.44 | 6.54 | 4.205 | 2179.96 | 5608.273 | ! | -79
598.75 | SB-12080.ORG | 7.69 | 7.76 | 4.64 | 6.14 | 6.15 | 4.105 | 2076.481 | 6132.413 | ! | -80
600.39 | SB-12081.ORG | 7.74 | 7.79 | 4.635 | 6.19 | 6.19 | 4.1 | 2083.073 | 6132.407 | ! | -81
602.03 | SB-12082.ORG | 7.74 | 7.66 | 4.65 | 6.04 | 5.99 | 4.085 | 1947.086 | 5806.796 | ! | -82
603.67 | SB-12083.ORG | 7.74 | 7.71 | 4.67 | 6.08 | 6.06 | 4.14 | 1982.381 | 6190.267 | ! | -83
605.31 | SB-12084.ORG | 7.73 | 7.73 | 4.655 | 6.38 | 6.44 | 4.17 | 2485.485 | 6764.603 | ! | -84
606.96 | SB-12085.ORG | 7.76 | 7.73 | 4.685 | 6.53 | 6.5 | 4.19 | 2667.349 | 6627.961 | ! | -85
608.6 | SB-12086.ORG | 7.98 | 8.02 | 4.74 | 6.52 | 6.51 | 4.185 | 2209.32 | 5911.425 | ! | -86
610.24 | SB-12087.ORG | 7.99 | 8 | 4.745 | 6.48 | 6.56 | 4.17 | 2224.298 | 5705.811 | ! | -87
611.88 | SB-12088.ORG | 8.17 | 8.25 | 4.75 | 6.56 | 6.61 | 4.175 | 2018.979 | 5705.811 | ! | -88
613.52 | SB-12089.ORG | 8.26 | 8.33 | 4.745 | 6.57 | 6.7 | 4.17 | 1976.409 | 5705.811 | ! | -89
615.16 | SB-12090.ORG | 8.24 | 8.34 | 4.745 | 6.57 | 6.61 | 4.17 | 1929.906 | 5705.811 | ! | -90
616.8 | SB-12091.ORG | 8.13 | 8.24 | 4.745 | 6.48 | 6.57 | 4.17 | 1976.41 | 5705.811 | ! | -91
618.44 | SB-12092.ORG | 8.12 | 8.2 | 4.725 | 6.46 | 6.54 | 4.16 | 1976.41 | 5806.796 | ! | -92
620.08 | SB-12093.ORG | 8.17 | 8.25 | 4.72 | 6.47 | 6.52 | 4.17 | 1913.026 | 5965.167 | ! | -93
621.72 | SB-12094.ORG | 8.24 | 8.27 | 4.75 | 6.58 | 6.62 | 4.195 | 1982.38 | 5911.425 | ! | -94
623.36 | SB-12095.ORG | 8.19 | 8.28 | 4.76 | 6.62 | 6.69 | 4.21 | 2076.481 | 5965.161 | ! | -95
625 | SB-12096.ORG | 8.13 | 8.24 | 4.75 | 6.55 | 6.6 | 4.185 | 2037.789 | 5806.796 | ! | -96
626.97 | SB-12097.ORG | 8.23 | 8.34 | 4.78 | 6.57 | 6.63 | 4.205 | 1947.086 | 5705.806 | ! | -97
628.28 | SB-12098.ORG | 8.22 | 8.28 | 4.74 | 6.51 | 6.55 | 4.185 | 1907.465 | 5911.425 | ! | -98
629.92 | SB-12099.ORG | 8.23 | 8.31 | 4.745 | 6.47 | 6.57 | 4.195 | 1874.766 | 5965.167 | ! | -99
631.56 | SB-12100.ORG | 8.18 | 8.22 | 4.745 | 6.59 | 6.63 | 4.205 | 2063.421 | 6075.619 | ! | -100
633.2 | SB-12101.ORG | 8.05 | 8.13 | 4.75 | 6.44 | 6.49 | 4.215 | 2018.978 | 6132.402 | ! | -101
634.84 | SB-12102.ORG | 8.06 | 8.11 | 4.735 | 6.37 | 6.42 | 4.21 | 1941.325 | 6249.218 | ! | -102
636.48 | SB-12103.ORG | 8 | 8.13 | 4.735 | 6.34 | 6.44 | 4.21 | 1958.71 | 6249.218 | ! | -103
638.12 | SB-12104.ORG | 8.12 | 8.15 | 4.725 | 6.44 | 6.46 | 4.205 | 1947.086 | 6309.308 | ! | -104
639.76 | SB-12105.ORG | 8.01 | 8.07 | 4.73 | 6.42 | 6.47 | 4.205 | 2056.953 | 6249.218 | ! | -105
641.4 | SB-12106.ORG | 7.82 | 7.89 | 4.72 | 6.36 | 6.42 | 4.195 | 2239.481 | 6249.224 | ! | -106
643.04 | SB-12107.ORG | 7.95 | 8.02 | 4.76 | 6.35 | 6.43 | 4.195 | 2056.953 | 5806.796 | ! | -107
644.69 | SB-12108.ORG | 7.97 | 8.07 | 4.73 | 6.29 | 6.39 | 4.18 | 1952.881 | 5965.161 | ! | -108
646.33 | SB-12109.ORG | 8.05 | 8.14 | 4.735 | 6.38 | 6.46 | 4.18 | 1958.71 | 5911.42 | ! | -109
647.97 | SB-12110.ORG | 7.99 | 8.1 | 4.735 | 6.5 | 6.53 | 4.2 | 2144.34 | 6132.407 | ! | -110
649.61 | SB-12111.ORG | 7.99 | 8.02 | 4.725 | 6.44 | 6.46 | 4.2 | 2109.865 | 6249.218 | ! | -111
651.25 | SB-12112.ORG | 8.03 | 8.07 | 4.725 | 6.38 | 6.44 | 4.2 | 2000.513 | 6249.218 | ! | -112
652.89 | SB-12113.ORG | 8.04 | 8.12 | 4.725 | 6.38 | 6.45 | 4.19 | 1970.474 | 6132.413 | ! | -113
654.53 | SB-12114.ORG | 8.22 | 8.25 | 4.755 | 6.52 | 6.56 | 4.195 | 1935.599 | 5858.643 | ! | -114
656.17 | SB-12115.ORG | 8.17 | 8.25 | 4.755 | 6.54 | 6.61 | 4.215 | 2006.63 | 6075.63 | ! | -115
657.81 | SB-12116.ORG | 8.16 | 8.26 | 4.755 | 6.73 | 6.77 | 4.22 | 2247.151 | 6132.407 | ! | -116
659.45 | SB-12117.ORG | 8.16 | 8.15 | 4.77 | 6.74 | 6.76 | 4.22 | 2335.118 | 5965.161 | ! | -117
661.09 | SB-12118.ORG | 7.89 | 7.93 | 4.77 | 6.6 | 6.64 | 4.215 | 2543.287 | 5911.425 | ! | -118
662.73 | SB-12119.ORG | 8.06 | 8.06 | 4.79 | 6.74 | 6.76 | 4.215 | 2504.457 | 5705.811 | ! | -119
664.37 | SB-12120.ORG | 8.09 | 7.98 | 4.77 | 6.62 | 6.65 | 4.215 | 2343.457 | 5911.425 | ! | -120
666.01 | SB-12121.ORG | 8.11 | 8.16 | 4.745 | 6.47 | 6.51 | 4.195 | 1994.432 | 5965.167 | ! | -121
667.65 | SB-12122.ORG | 7.87 | 7.94 | 4.695 | 6.12 | 6.27 | 4.115 | 1918.62 | 5656.612 | ! | -122
669.29 | SB-12123.ORG | 7.66 | 7.72 | 4.66 | 6.02 | 6.11 | 4.095 | 2018.979 | 5806.796 | ! | -123
670.93 | SB-12124.ORG | 7.54 | 7.55 | 4.61 | 5.99 | 6.03 | 4.08 | 2137.355 | 6190.262 | ! | -124
672.57 | SB-12125.ORG | 7.22 | 7.23 | 4.615 | 5.76 | 5.75 | 4.085 | 2231.864 | 6190.267 | ! | -125
674.21 | SB-12126.ORG | 7.32 | 7.32 | 4.625 | 5.97 | 6.03 | 4.12 | 2485.485 | 6496.711 | ! | -126
675.85 | SB-12127.ORG | 7.47 | 7.46 | 4.655 | 6.25 | 6.22 | 4.155 | 2667.349 | 6561.68 | ! | -127
677.49 | SB-12128.ORG | 7.8 | 7.77 | 4.68 | 6.65 | 6.62 | 4.165 | 2852.904 | 6370.564 | ! | -128
679.13 | SB-12129.ORG | 8.07 | 8.11 | 4.75 | 6.79 | 6.87 | 4.205 | 2603.842 | 6019.883 | ! | -129
680.77 | SB-12130.ORG | 8.51 | 8.46 | 4.78 | 7.01 | 6.9 | 4.205 | 2144.341 | 5705.806 | ! | -130
682.41 | SB-12131.ORG | 8.8 | 8.78 | 4.805 | 7.17 | 7.15 | 4.25 | 2012.786 | 5911.425 | ! | -131
684.06 | SB-12132.ORG | 8.64 | 8.68 | 4.82 | 6.86 | 6.95 | 4.245 | 1869.424 | 5705.806 | ! | -132
685.7 | SB-12133.ORG | 8.26 | 8.25 | 4.765 | 6.55 | 6.5 | 4.195 | 1896.44 | 5755.892 | ! | -133
687.34 | SB-12134.ORG | 8.1 | 8.11 | 4.745 | 6.23 | 6.21 | 4.15 | 1740.499 | 5514.023 | ! | -134
688.98 | SB-12135.ORG | 7.97 | 7.96 | 4.735 | 6.06 | 6 | 4.145 | 1695.525 | 5560.753 | ! | -135
690.62 | SB-12136.ORG | 7.75 | 7.72 | 4.695 | 5.89 | 5.86 | 4.135 | 1763.893 | 5858.643 | ! | -136
692.26 | SB-12137.ORG | 7.64 | 7.64 | 4.67 | 6.27 | 6.24 | 4.185 | 2368.837 | 6764.616 | ! | -137
693.9 | SB-12138.ORG | 7.42 | 7.36 | 4.705 | 6.35 | 6.3 | 4.21 | 3080.6 | 6627.961 | ! | -138
695.54 | SB-12139.ORG | 7.61 | 7.6 | 4.73 | 6.31 | 6.3 | 4.21 | 2523.723 | 6309.308 | ! | -139
697.18 | SB-12140.ORG | 7.47 | 7.45 | 4.71 | 5.99 | 5.98 | 4.175 | 2224.298 | 6132.413 | ! | -140
698.82 | SB-12141.ORG | 7.23 | 7.19 | 4.63 | 5.91 | 5.83 | 4.1 | 2448.388 | 6190.256 | ! | -141
700.46 | SB-12142.ORG | 7.31 | 7.26 | 4.64 | 5.76 | 5.73 | 4.1 | 2130.416 | 6075.63 | ! | -142
702.43 | SB-12143.ORG | 7.03 | 7.03 | 4.65 | 5.5 | 5.51 | 4.1 | 2151.37 | 5965.161 | ! | -143
703.74 | SB-12144.ORG | 6.91 | 6.9 | 4.535 | 5.59 | 5.57 | 4.075 | 2476.106 | 7132.26 | ! | -144
705.38 | SB-12145.ORG | 7.18 | 7.12 | 4.54 | 6.15 | 6.14 | 4.105 | 3264.518 | 7542.162 | ! | -145
707.02 | SB-12146.ORG | 7.38 | 7.38 | 4.59 | 6.33 | 6.33 | 4.13 | 3124.609 | 7132.26 | ! | -146
708.66 | SB-12147.ORG | 7.87 | 7.9 | 4.65 | 6.6 | 6.52 | 4.16 | 2476.105 | 6695.588 | ! | -147
710.3 | SB-12148.ORG | 8.03 | 8.01 | 4.67 | 6.9 | 6.94 | 4.205 | 2982.582 | 7055.567 | ! | -148
711.94 | SB-12149.ORG | 8.23 | 8.2 | 4.67 | 7.03 | 6.96 | 4.23 | 2689.214 | 7456.454 | ! | -149
713.58 | SB-12150.ORG | 8.66 | 8.6 | 4.78 | 7.01 | 7.06 | 4.215 | 2056.953 | 5806.801 | ! | -150
715.22 | SB-12151.ORG | 8.82 | 8.72 | 4.81 | 7.02 | 7.01 | 4.22 | 1869.425 | 5560.744 | ! | -151
716.86 | SB-12152.ORG | 8.75 | 8.72 | 4.81 | 7.06 | 7.03 | 4.23 | 1941.325 | 5656.621 | ! | -152
718.5 | SB-12153.ORG | 8.79 | 8.78 | 4.72 | 7.07 | 7.06 | 4.23 | 1907.465 | 6695.595 | ! | -153
720.14 | SB-12154.ORG | 8.64 | 8.68 | 4.73 | 6.89 | 6.88 | 4.21 | 1848.36 | 6309.308 | ! | -154
721.78 | SB-12155.ORG | 8.57 | 8.53 | 4.78 | 6.87 | 6.84 | 4.235 | 1935.599 | 6019.894 | ! | -155
723.43 | SB-12156.ORG | 8.56 | 8.53 | 4.79 | 6.83 | 6.83 | 4.255 | 1913.027 | 6132.418 | ! | -156
725.07 | SB-12157.ORG | 8.55 | 8.55 | 4.83 | 6.76 | 6.74 | 4.265 | 1822.688 | 5806.796 | ! | -157
726.71 | SB-12158.ORG | 8.5 | 8.53 | 4.79 | 6.73 | 6.73 | 4.255 | 1838.006 | 6132.391 | ! | -158
728.35 | SB-12159.ORG | 8.46 | 8.44 | 4.82 | 6.87 | 6.85 | 4.29 | 2063.421 | 6190.267 | ! | -159
729.99 | SB-12160.ORG | 8.36 | 8.38 | 4.73 | 6.77 | 6.8 | 4.215 | 2069.93 | 6370.564 | ! | -160
731.63 | SB-12161.ORG | 8.34 | 8.32 | 4.78 | 6.63 | 6.56 | 4.245 | 1890.974 | 6132.402 | ! | -161
733.27 | SB-12162.ORG | 8.03 | 8 | 4.69 | 6.33 | 6.27 | 4.15 | 1913.026 | 6075.641 | ! | -162
734.91 | SB-12163.ORG | 7.96 | 7.9 | 4.73 | 6.31 | 6.25 | 4.19 | 1988.388 | 6075.63 | ! | -163
736.55 | SB-12164.ORG | 8 | 7.97 | 4.735 | 6.34 | 6.3 | 4.2 | 1970.474 | 6132.407 | ! | -164
738.19 | SB-12165.ORG | 8.04 | 8.03 | 4.74 | 6.38 | 6.36 | 4.21 | 1970.475 | 6190.267 | ! | -165
739.83 | SB-12166.ORG | 8.07 | 8.01 | 4.75 | 6.76 | 6.71 | 4.27 | 2514.053 | 6835.083 | ! | -166
741.47 | SB-12167.ORG | 8.18 | 8.17 | 4.82 | 6.87 | 6.86 | 4.305 | 2504.458 | 6370.564 | ! | -167
743.11 | SB-12168.ORG | 8.42 | 8.43 | 4.85 | 6.8 | 6.82 | 4.26 | 2031.479 | 5560.749 | ! | -168
744.75 | SB-12169.ORG | 8.62 | 8.6 | 4.85 | 6.9 | 6.88 | 4.275 | 1907.466 | 5705.815 | ! | -169
746.39 | SB-12170.ORG | 8.56 | 8.54 | 4.84 | 6.78 | 6.78 | 4.255 | 1853.582 | 5608.273 | ! | -170
748.03 | SB-12171.ORG | 8.53 | 8.52 | 4.845 | 6.71 | 6.7 | 4.28 | 1802.66 | 5806.806 | ! | -171
749.67 | SB-12172.ORG | 8.49 | 8.47 | 4.85 | 6.75 | 6.73 | 4.25 | 1885.54 | 5468.067 | ! | -172
751.31 | SB-12173.ORG | 8.3 | 8.3 | 4.83 | 6.55 | 6.56 | 4.245 | 1880.137 | 5608.273 | ! | -173
752.95 | SB-12174.ORG | 8.26 | 8.24 | 4.81 | 6.52 | 6.5 | 4.225 | 1885.54 | 5608.273 | ! | -174
754.59 | SB-12175.ORG | 8.15 | 7.92 | 4.81 | 6.48 | 6.26 | 4.215 | 1970.474 | 5514.019 | ! | -175
756.23 | SB-12176.ORG | 8.09 | 8.07 | 4.8 | 6.39 | 6.38 | 4.205 | 1935.599 | 5514.014 | ! | -176
757.87 | SB-12177.ORG | 8.07 | 8.04 | 4.79 | 6.45 | 6.42 | 4.205 | 2025.21 | 5608.273 | ! | -177
759.51 | SB-12178.ORG | 8.06 | 8.03 | 4.81 | 6.53 | 6.5 | 4.23 | 2144.34 | 5656.621 | ! | -178
761.15 | SB-12179.ORG | 8.12 | 8.08 | 4.8 | 6.54 | 6.5 | 4.245 | 2076.481 | 5911.42 | ! | -179
762.8 | SB-12180.ORG | 8.13 | 8.09 | 4.83 | 6.57 | 6.57 | 4.23 | 2130.416 | 5468.067 | ! | -180
764.44 | SB-12181.ORG | 8.03 | 7.99 | 4.83 | 6.52 | 6.49 | 4.24 | 2179.96 | 5560.744 | ! | -181
766.08 | SB-12182.ORG | 8.02 | 7.99 | 4.81 | 6.37 | 6.36 | 4.23 | 2000.512 | 5656.621 | ! | -182
767.72 | SB-12183.ORG | 7.95 | 7.91 | 4.8 | 6.33 | 6.26 | 4.22 | 2006.63 | 5656.617 | ! | -183
769.36 | SB-12184.ORG | 7.9 | 7.84 | 4.78 | 6.29 | 6.26 | 4.22 | 2056.953 | 5858.643 | ! | -184
771 | SB-12185.ORG | 7.82 | 7.79 | 4.79 | 6.3 | 6.23 | 4.23 | 2130.416 | 5858.643 | ! | -185
772.64 | SB-12186.ORG | 7.84 | 7.74 | 4.79 | 6.35 | 6.29 | 4.255 | 2231.864 | 6132.413 | ! | -186
774.28 | SB-12187.ORG | 7.66 | 7.65 | 4.78 | 6.21 | 6.18 | 4.265 | 2247.151 | 6370.577 | ! | -187
775.92 | SB-12188.ORG | 7.66 | 7.62 | 4.77 | 6.17 | 6.14 | 4.235 | 2209.32 | 6132.413 | ! | -188
777.56 | SB-12189.ORG | 7.64 | 7.61 | 4.77 | 6.15 | 6.07 | 4.24 | 2165.571 | 6190.262 | ! | -189
779.2 | SB-12190.ORG | 7.6 | 7.53 | 4.81 | 6.05 | 6.01 | 4.25 | 2137.355 | 5858.643 | ! | -190
780.84 | SB-12191.ORG | 7.58 | 7.52 | 4.81 | 6.13 | 6.06 | 4.26 | 2254.873 | 5965.167 | ! | -191
782.48 | SB-12192.ORG | 7.58 | 7.45 | 4.81 | 6.2 | 6.15 | 4.25 | 2448.388 | 5858.643 | ! | -192
784.12 | SB-12193.ORG | 7.57 | 7.48 | 4.81 | 6.18 | 6.11 | 4.25 | 2377.42 | 5858.643 | ! | -193
785.76 | SB-12194.ORG | 7.69 | 7.6 | 4.81 | 6.24 | 6.18 | 4.25 | 2286.299 | 5858.643 | ! | -194
787.4 | SB-12195.ORG | 7.7 | 7.63 | 4.63 | 6.28 | 6.2 | 4.09 | 2302.344 | 6075.63 | ! | -195
789.04 | SB-12196.ORG | 7.79 | 7.8 | 4.69 | 6.3 | 6.24 | 4.22 | 2151.37 | 6980.507 | ! | -196
791.01 | SB-12197.ORG | 7.95 | 7.88 | 4.78 | 6.48 | 6.4 | 4.255 | 2224.298 | 6249.224 | ! | -197

## Analysis, R1-R2
Table
Compressional Wave Velocity, Shear Wave Velocity, Simulated Downhole Arrival Time, and Poisson's Ratio
Based on Receiver-to-Receiver Travel Time Data - Borehole B-11GEO
© GEOVision Inc. 2006
Depth |  |  |  | Travel Time(4) | [7 empty] | Simulated DownholeTravel |  | Velocity(8) |  | Poisson's Ratio
|  | Midpoint |  | Far Receiver |  |  |  | Near Receiver |  |  |  | Time(7) to Point A |  |  |  | Calculation
Far Receiver(1) | Near Receiver(2) | Between Receivers | At Point A(3) | Shear Wave (Normal)(5) | Shear Wave (Reverse)(6) | Shear Wave Average | Compression Wave | Shear Wave (Normal) | Shear Wave (Reverse) | Shear Wave Average | Compression Wave | Shear Wave | Compression Wave | Vs | Vp | Vs/Vp | (Vs/Vp)2 | Poisson's Ratio
(ft) | (ft) | (ft) | (ft) | (msec) | (msec) | (msec) | (msec) | (msec) | (msec) | (msec) | (msec) | (msec) | (msec) | (ft/s) | (ft/s)
|  |  | 59.88 | [8 empty] | 30 | 10
59.0333 | 62.3667 | 60.7 | 61.52 | 11.3 | 12 | 11.65 | 6.2 | 8.8 | 9.3 | 9.05 | 5.4 | 31.2792 | 10.3936 | 1282.0513 | 4166.6667 | 0.30769 | 0.094675 | 0.44771 | 1282.0513 | 0 | 0 | 1282.0513 | 1282.0513 | 4166.6667 | 0 | 0 | 4166.6667 | 4166.6667
60.6733 | 64.0067 | 62.34 | 63.16 | 10.8 | 11.5 | 11.15 | 6.13 | 8.75 | 9.4 | 9.075 | 5.42 | 32.3001 | 10.7429 | 1606.4257 | 4694.8357 | 0.34217 | 0.11708 | 0.4337 | 1606.4257 | 0 | 0 | 1606.4257 | 1606.4257 | 4694.8357 | 0 | 0 | 4694.8357 | 4694.8357
62.3133 | 65.6467 | 63.98 | 64.8 | 11 | 11.4 | 11.2 | 6.1 | 8.75 | 9.26 | 9.005 | 5.4 | 33.38 | 11.0873 | 1518.6029 | 4761.9048 | 0.31891 | 0.1017 | 0.44339 | 1518.6029 | 0 | 0 | 1518.6029 | 1518.6029 | 4761.9048 | 0 | 0 | 4761.9048 | 4761.9048
63.9533 | 67.2867 | 65.62 | 66.44 | 10.88 | 11.42 | 11.15 | 6.04 | 8.9 | 9.44 | 9.17 | 5.42 | 34.3542 | 11.3924 | 1683.5017 | 5376.3441 | 0.31313 | 0.098051 | 0.44564 | 1683.5017 | 0 | 0 | 1683.5017 | 1683.5017 | 5376.3441 | 0 | 0 | 5376.3441 | 5376.3441
65.5933 | 68.9267 | 67.26 | 68.08 | 10.92 | 11.38 | 11.15 | 6.02 | 8.74 | 9.34 | 9.04 | 5.44 | 35.3923 | 11.6777 | 1579.7788 | 5747.1264 | 0.27488 | 0.07556 | 0.45913 | 1579.7788 | 0 | 0 | 1579.7788 | 1579.7788 | 5747.1264 | 0 | 0 | 5747.1264 | 5747.1264
67.2333 | 70.5667 | 68.9 | 69.72 | 11.04 | 11.6 | 11.32 | 6.06 | 8.64 | 9.22 | 8.93 | 5.44 | 36.5682 | 11.9828 | 1394.7001 | 5376.3441 | 0.25941 | 0.067296 | 0.46392 | 1394.7001 | 0 | 0 | 1394.7001 | 1394.7001 | 5376.3441 | 0 | 0 | 5376.3441 | 5376.3441
68.8733 | 72.2067 | 70.54 | 71.36 | 11.08 | 11.54 | 11.31 | 6.1 | 8.68 | 9.24 | 8.96 | 5.42 | 37.7244 | 12.3173 | 1418.4397 | 4901.9608 | 0.28936 | 0.08373 | 0.45431 | 1418.4397 | 0 | 0 | 1418.4397 | 1418.4397 | 4901.9608 | 0 | 0 | 4901.9608 | 4901.9608
70.5133 | 73.8467 | 72.18 | 73 | 11.12 | 11.62 | 11.37 | 6.08 | 8.96 | 9.38 | 9.17 | 5.42 | 38.8068 | 12.642 | 1515.1515 | 5050.5051 | 0.3 | 0.09 | 0.45055 | 1515.1515 | 0 | 0 | 1515.1515 | 1515.1515 | 5050.5051 | 0 | 0 | 5050.5051 | 5050.5051
72.1533 | 75.4867 | 73.82 | 74.64 | 11.26 | 11.82 | 11.54 | 6.06 | 9.16 | 9.68 | 9.42 | 5.44 | 39.8498 | 12.9471 | 1572.327 | 5376.3441 | 0.29245 | 0.085529 | 0.45324 | 1572.327 | 0 | 0 | 1572.327 | 1572.327 | 5376.3441 | 0 | 0 | 5376.3441 | 5376.3441
73.7933 | 77.1267 | 75.46 | 76.28 | 11.54 | 11.52 | 11.53 | 6.1 | 9.34 | 9.14 | 9.24 | 5.48 | 40.9765 | 13.2521 | 1455.6041 | 5376.3441 | 0.27074 | 0.073301 | 0.46045 | 1455.6041 | 0 | 0 | 1455.6041 | 1455.6041 | 5376.3441 | 0 | 0 | 5376.3441 | 5376.3441
75.4333 | 78.7667 | 77.1 | 77.92 | 11.7 | 12.12 | 11.91 | 6.08 | 9.38 | 9.22 | 9.3 | 5.46 | 42.2606 | 13.5572 | 1277.1392 | 5376.3441 | 0.23755 | 0.056429 | 0.4701 | 1277.1392 | 0 | 0 | 1277.1392 | 1277.1392 | 5376.3441 | 0 | 0 | 5376.3441 | 5376.3441
77.0733 | 80.4067 | 78.74 | 79.56 | 11.74 | 12.08 | 11.91 | 6.1 | 9.18 | 9.34 | 9.26 | 5.45 | 43.5644 | 13.877 | 1257.8616 | 5128.2051 | 0.24528 | 0.060164 | 0.46799 | 1257.8616 | 0 | 0 | 1257.8616 | 1257.8616 | 5128.2051 | 0 | 0 | 5128.2051 | 5128.2051
78.7133 | 82.0467 | 80.38 | 81.2 | 11.84 | 11.96 | 11.9 | 6.08 | 9.16 | 9.22 | 9.19 | 5.46 | 44.8978 | 14.182 | 1230.0123 | 5376.3441 | 0.22878 | 0.052341 | 0.47238 | 1230.0123 | 0 | 0 | 1230.0123 | 1230.0123 | 5376.3441 | 0 | 0 | 5376.3441 | 5376.3441
80.3533 | 83.6867 | 82.02 | 82.84 | 11.56 | 11.8 | 11.68 | 6.1 | 9 | 9.24 | 9.12 | 5.5 | 46.1573 | 14.4772 | 1302.0833 | 5555.5556 | 0.23438 | 0.054932 | 0.47094 | 1302.0833 | 0 | 0 | 1302.0833 | 1302.0833 | 5555.5556 | 0 | 0 | 5555.5556 | 5555.5556
81.9933 | 85.3267 | 83.66 | 84.48 | 11.62 | 11.8 | 11.71 | 6.14 | 9.06 | 9.28 | 9.17 | 5.46 | 47.407 | 14.8118 | 1312.336 | 4901.9608 | 0.26772 | 0.071672 | 0.4614 | 1312.336 | 0 | 0 | 1312.336 | 1312.336 | 4901.9608 | 0 | 0 | 4901.9608 | 4901.9608
83.6333 | 86.9667 | 85.3 | 86.12 | 11.84 | 12.04 | 11.94 | 6.14 | 9.24 | 9.52 | 9.38 | 5.45 | 48.6665 | 15.1512 | 1302.0833 | 4830.9179 | 0.26953 | 0.072647 | 0.46083 | 1302.0833 | 0 | 0 | 1302.0833 | 1302.0833 | 4830.9179 | 0 | 0 | 4830.9179 | 4830.9179
85.2733 | 88.6067 | 86.94 | 87.76 | 11.78 | 11.9 | 11.84 | 6.16 | 9.44 | 9.66 | 9.55 | 5.5 | 49.7932 | 15.476 | 1455.6041 | 5050.5051 | 0.28821 | 0.083065 | 0.45471 | 1455.6041 | 0 | 0 | 1455.6041 | 1455.6041 | 5050.5051 | 0 | 0 | 5050.5051 | 5050.5051
86.9133 | 90.2467 | 88.58 | 89.4 | 11.82 | 12.02 | 11.92 | 6.08 | 9.44 | 9.62 | 9.53 | 5.46 | 50.969 | 15.781 | 1394.7001 | 5376.3441 | 0.25941 | 0.067296 | 0.46392 | 1394.7001 | 0 | 0 | 1394.7001 | 1394.7001 | 5376.3441 | 0 | 0 | 5376.3441 | 5376.3441
88.5533 | 91.8867 | 90.22 | 91.04 | 11.96 | 12.12 | 12.04 | 6.12 | 9.36 | 9.52 | 9.44 | 5.48 | 52.2482 | 16.0959 | 1282.0513 | 5208.3333 | 0.24615 | 0.060592 | 0.46775 | 1282.0513 | 0 | 0 | 1282.0513 | 1282.0513 | 5208.3333 | 0 | 0 | 5208.3333 | 5208.3333
90.1933 | 93.5267 | 91.86 | 92.68 | 11.96 | 12.2 | 12.08 | 6.1 | 9.24 | 9.54 | 9.39 | 5.48 | 53.5717 | 16.4009 | 1239.1574 | 5376.3441 | 0.23048 | 0.053123 | 0.47195 | 1239.1574 | 0 | 0 | 1239.1574 | 1239.1574 | 5376.3441 | 0 | 0 | 5376.3441 | 5376.3441
91.8333 | 95.1667 | 93.5 | 94.32 | 11.92 | 12.16 | 12.04 | 6.2 | 9.24 | 9.46 | 9.35 | 5.52 | 54.8952 | 16.7355 | 1239.1574 | 4901.9608 | 0.25279 | 0.063902 | 0.46587 | 1239.1574 | 0 | 0 | 1239.1574 | 1239.1574 | 4901.9608 | 0 | 0 | 4901.9608 | 4901.9608
93.4733 | 96.8067 | 95.14 | 95.96 | 11.94 | 12.22 | 12.08 | 6.22 | 9.38 | 9.58 | 9.48 | 5.58 | 56.1744 | 17.0504 | 1282.0513 | 5208.3333 | 0.24615 | 0.060592 | 0.46775 | 1282.0513 | 0 | 0 | 1282.0513 | 1282.0513 | 5208.3333 | 0 | 0 | 5208.3333 | 5208.3333
95.1133 | 98.4467 | 96.78 | 97.605 | 11.92 | 12.2 | 12.06 | 6.19 | 9.44 | 9.68 | 9.56 | 5.56 | 57.4119 | 17.3622 | 1333.3333 | 5291.0053 | 0.252 | 0.063504 | 0.46609 | 1333.3333 | 0 | 0 | 1333.3333 | 1333.3333 | 5291.0053 | 0 | 0 | 5291.0053 | 5291.0053
96.7633 | 100.0967 | 98.43 | 99.25 | 12.04 | 12.14 | 12.09 | 6.29 | 9.46 | 9.58 | 9.52 | 5.7 | 58.6763 | 17.6525 | 1297.0169 | 5649.7175 | 0.22957 | 0.052703 | 0.47218 | 1297.0169 | 0 | 0 | 1297.0169 | 1297.0169 | 5649.7175 | 0 | 0 | 5649.7175 | 5649.7175
98.4033 | 101.7367 | 100.07 | 100.89 | 12.36 | 12.36 | 12.36 | 6.29 | 9.56 | 9.78 | 9.67 | 5.68 | 59.9998 | 17.9526 | 1239.1574 | 5464.4809 | 0.22677 | 0.051423 | 0.47289 | 1239.1574 | 0 | 0 | 1239.1574 | 1239.1574 | 5464.4809 | 0 | 0 | 5464.4809 | 5464.4809
100.0433 | 103.3767 | 101.71 | 102.53 | 12.16 | 12.32 | 12.24 | 6.27 | 9.48 | 9.66 | 9.57 | 5.68 | 61.3135 | 18.2429 | 1248.4395 | 5649.7175 | 0.22097 | 0.048829 | 0.47433 | 1248.4395 | 0 | 0 | 1248.4395 | 1248.4395 | 5649.7175 | 0 | 0 | 5649.7175 | 5649.7175
101.6833 | 105.0167 | 103.35 | 104.17 | 12.08 | 12.32 | 12.2 | 6.33 | 9.28 | 9.56 | 9.42 | 5.7 | 62.6812 | 18.5528 | 1199.0408 | 5291.0053 | 0.22662 | 0.051356 | 0.47293 | 1199.0408 | 0 | 0 | 1199.0408 | 1199.0408 | 5291.0053 | 0 | 0 | 5291.0053 | 5291.0053
103.3233 | 106.6567 | 104.99 | 105.81 | 12.1 | 12.3 | 12.2 | 6.29 | 9.4 | 9.56 | 9.48 | 5.66 | 64.0195 | 18.8628 | 1225.4902 | 5291.0053 | 0.23162 | 0.053647 | 0.47166 | 1225.4902 | 0 | 0 | 1225.4902 | 1225.4902 | 5291.0053 | 0 | 0 | 5291.0053 | 5291.0053
104.9633 | 108.2967 | 106.63 | 107.45 | 11.84 | 12.04 | 11.94 | 6.3 | 9.12 | 9.38 | 9.25 | 5.67 | 65.3429 | 19.1728 | 1239.1574 | 5291.0053 | 0.2342 | 0.05485 | 0.47098 | 1239.1574 | 0 | 0 | 1239.1574 | 1239.1574 | 5291.0053 | 0 | 0 | 5291.0053 | 5291.0053
106.6033 | 109.9367 | 108.27 | 109.09 | 11.56 | 11.82 | 11.69 | 6.27 | 8.96 | 9.16 | 9.06 | 5.66 | 66.6369 | 19.4729 | 1267.4271 | 5464.4809 | 0.23194 | 0.053796 | 0.47157 | 1267.4271 | 0 | 0 | 1267.4271 | 1267.4271 | 5464.4809 | 0 | 0 | 5464.4809 | 5464.4809
108.2433 | 111.5767 | 109.91 | 110.73 | 11.42 | 11.64 | 11.53 | 6.24 | 8.86 | 9.04 | 8.95 | 5.66 | 67.9063 | 19.7583 | 1291.9897 | 5747.1264 | 0.22481 | 0.050538 | 0.47339 | 1291.9897 | 0 | 0 | 1291.9897 | 1291.9897 | 5747.1264 | 0 | 0 | 5747.1264 | 5747.1264
109.8833 | 113.2167 | 111.55 | 112.37 | 11.18 | 11.4 | 11.29 | 6.27 | 8.66 | 8.84 | 8.75 | 5.68 | 69.1559 | 20.0485 | 1312.336 | 5649.7175 | 0.23228 | 0.053956 | 0.47148 | 1312.336 | 0 | 0 | 1312.336 | 1312.336 | 5649.7175 | 0 | 0 | 5649.7175 | 5649.7175
111.5233 | 114.8567 | 113.19 | 114.01 | 10.98 | 11.28 | 11.13 | 6.32 | 8.62 | 8.8 | 8.71 | 5.72 | 70.3466 | 20.3437 | 1377.4105 | 5555.5556 | 0.24793 | 0.061471 | 0.46725 | 1377.4105 | 0 | 0 | 1377.4105 | 1377.4105 | 5555.5556 | 0 | 0 | 5555.5556 | 5555.5556
113.1633 | 116.4967 | 114.83 | 115.65 | 10.9 | 11.08 | 10.99 | 6.09 | 8.56 | 8.76 | 8.66 | 5.46 | 71.4929 | 20.6537 | 1430.6152 | 5291.0053 | 0.27039 | 0.073109 | 0.46056 | 1430.6152 | 0 | 0 | 1430.6152 | 1430.6152 | 5291.0053 | 0 | 0 | 5291.0053 | 5291.0053
114.8033 | 118.1367 | 116.47 | 117.29 | 10.9 | 11.14 | 11.02 | 6.08 | 8.62 | 8.84 | 8.73 | 5.45 | 72.6196 | 20.9637 | 1455.6041 | 5291.0053 | 0.27511 | 0.075685 | 0.45906 | 1455.6041 | 0 | 0 | 1455.6041 | 1455.6041 | 5291.0053 | 0 | 0 | 5291.0053 | 5291.0053
116.4433 | 119.7767 | 118.11 | 118.93 | 10.92 | 11.16 | 11.04 | 6.07 | 8.8 | 8.86 | 8.83 | 5.39 | 73.7069 | 21.2982 | 1508.2956 | 4901.9608 | 0.30769 | 0.094675 | 0.44771 | 1508.2956 | 0 | 0 | 1508.2956 | 1508.2956 | 4901.9608 | 0 | 0 | 4901.9608 | 4901.9608
118.0833 | 121.4167 | 119.75 | 120.57 | 11.1 | 11.24 | 11.17 | 6.03 | 8.76 | 8.94 | 8.85 | 5.39 | 74.8484 | 21.6131 | 1436.7816 | 5208.3333 | 0.27586 | 0.0761 | 0.45882 | 1436.7816 | 0 | 0 | 1436.7816 | 1436.7816 | 5208.3333 | 0 | 0 | 5208.3333 | 5208.3333
119.7233 | 123.0567 | 121.39 | 122.21 | 11.16 | 11.3 | 11.23 | 6.08 | 8.84 | 9.08 | 8.96 | 5.42 | 75.9652 | 21.9378 | 1468.4288 | 5050.5051 | 0.29075 | 0.084535 | 0.45383 | 1468.4288 | 0 | 0 | 1468.4288 | 1468.4288 | 5050.5051 | 0 | 0 | 5050.5051 | 5050.5051
121.3633 | 124.6967 | 123.03 | 123.85 | 11.1 | 11.38 | 11.24 | 6.03 | 8.88 | 9.06 | 8.97 | 5.42 | 77.0821 | 22.2379 | 1468.4288 | 5464.4809 | 0.26872 | 0.072212 | 0.46108 | 1468.4288 | 0 | 0 | 1468.4288 | 1468.4288 | 5464.4809 | 0 | 0 | 5464.4809 | 5464.4809
123.0033 | 126.3367 | 124.67 | 125.655 | 11.16 | 11.46 | 11.31 | 6.07 | 8.86 | 9.08 | 8.97 | 5.42 | 78.465 | 22.6221 | 1424.5014 | 5128.2051 | 0.27778 | 0.07716 | 0.45819 | 1424.5014 | 0 | 0 | 1424.5014 | 1424.5014 | 5128.2051 | 0 | 0 | 5128.2051 | 5128.2051
124.9733 | 128.3067 | 126.64 | 127.295 | 11.18 | 11.44 | 11.31 | 6.06 | 8.88 | 9.06 | 8.97 | 5.41 | 79.3846 | 22.8775 | 1424.5014 | 5128.2051 | 0.27778 | 0.07716 | 0.45819 | 1424.5014 | 0 | 0 | 1424.5014 | 1424.5014 | 5128.2051 | 0 | 0 | 5128.2051 | 5128.2051
126.2833 | 129.6167 | 127.95 | 128.77 | 11.16 | 11.42 | 11.29 | 6.06 | 8.88 | 8.94 | 8.91 | 5.42 | 80.5556 | 23.1924 | 1400.5602 | 5208.3333 | 0.26891 | 0.072311 | 0.46103 | 1400.5602 | 0 | 0 | 1400.5602 | 1400.5602 | 5208.3333 | 0 | 0 | 5208.3333 | 5208.3333
127.9233 | 131.2567 | 129.59 | 130.41 | 11.4 | 11.48 | 11.44 | 6.06 | 8.96 | 8.96 | 8.96 | 5.42 | 81.7757 | 23.5073 | 1344.086 | 5208.3333 | 0.25806 | 0.066597 | 0.46433 | 1344.086 | 0 | 0 | 1344.086 | 1344.086 | 5208.3333 | 0 | 0 | 5208.3333 | 5208.3333
129.5633 | 132.8967 | 131.23 | 132.05 | 11.32 | 11.52 | 11.42 | 6.08 | 8.88 | 9.08 | 8.98 | 5.43 | 82.9762 | 23.8271 | 1366.1202 | 5128.2051 | 0.26639 | 0.070965 | 0.46181 | 1366.1202 | 0 | 0 | 1366.1202 | 1366.1202 | 5128.2051 | 0 | 0 | 5128.2051 | 5128.2051
131.2033 | 134.5367 | 132.87 | 133.69 | 11.28 | 11.42 | 11.35 | 6.06 | 8.98 | 9.1 | 9.04 | 5.4 | 84.1127 | 24.1518 | 1443.0014 | 5050.5051 | 0.28571 | 0.081633 | 0.45556 | 1443.0014 | 0 | 0 | 1443.0014 | 1443.0014 | 5050.5051 | 0 | 0 | 5050.5051 | 5050.5051
132.8433 | 136.1767 | 134.51 | 135.33 | 11.22 | 11.4 | 11.31 | 6.05 | 8.84 | 9.02 | 8.93 | 5.4 | 85.2837 | 24.4716 | 1400.5602 | 5128.2051 | 0.27311 | 0.074589 | 0.4597 | 1400.5602 | 0 | 0 | 1400.5602 | 1400.5602 | 5128.2051 | 0 | 0 | 5128.2051 | 5128.2051
134.4833 | 137.8167 | 136.15 | 136.975 | 11.32 | 11.4 | 11.36 | 6.04 | 8.86 | 8.98 | 8.92 | 5.37 | 86.4915 | 24.8033 | 1366.1202 | 4975.1244 | 0.27459 | 0.0754 | 0.45923 | 1366.1202 | 0 | 0 | 1366.1202 | 1366.1202 | 4975.1244 | 0 | 0 | 4975.1244 | 4975.1244
136.1333 | 139.4667 | 137.8 | 138.62 | 11.18 | 11.32 | 11.25 | 6.03 | 8.76 | 8.88 | 8.82 | 5.37 | 87.6871 | 25.128 | 1371.7421 | 5050.5051 | 0.2716 | 0.073769 | 0.46018 | 1371.7421 | 0 | 0 | 1371.7421 | 1371.7421 | 5050.5051 | 0 | 0 | 5050.5051 | 5050.5051
137.7733 | 141.1067 | 139.44 | 140.26 | 11.08 | 11.18 | 11.13 | 6.11 | 8.68 | 8.8 | 8.74 | 5.47 | 88.8629 | 25.4429 | 1394.7001 | 5208.3333 | 0.26778 | 0.071707 | 0.46138 | 1394.7001 | 0 | 0 | 1394.7001 | 1394.7001 | 5208.3333 | 0 | 0 | 5208.3333 | 5208.3333
139.4133 | 142.7467 | 141.08 | 141.9 | 10.78 | 10.94 | 10.86 | 6.11 | 8.46 | 8.58 | 8.52 | 5.43 | 90.0142 | 25.7774 | 1424.5014 | 4901.9608 | 0.2906 | 0.084447 | 0.45388 | 1424.5014 | 0 | 0 | 1424.5014 | 1424.5014 | 4901.9608 | 0 | 0 | 4901.9608 | 4901.9608
141.0533 | 144.3867 | 142.72 | 143.54 | 10.52 | 10.6 | 10.56 | 6.25 | 8.24 | 8.34 | 8.29 | 5.6 | 91.1311 | 26.0972 | 1468.4288 | 5128.2051 | 0.28634 | 0.081993 | 0.45534 | 1468.4288 | 0 | 0 | 1468.4288 | 1468.4288 | 5128.2051 | 0 | 0 | 5128.2051 | 5128.2051
142.6933 | 146.0267 | 144.36 | 145.18 | 10.54 | 10.68 | 10.61 | 6.04 | 8.26 | 8.32 | 8.29 | 5.4 | 92.2725 | 26.4121 | 1436.7816 | 5208.3333 | 0.27586 | 0.0761 | 0.45882 | 1436.7816 | 0 | 0 | 1436.7816 | 1436.7816 | 5208.3333 | 0 | 0 | 5208.3333 | 5208.3333
144.3333 | 147.6667 | 146 | 146.82 | 10.48 | 10.54 | 10.51 | 6.03 | 8.26 | 8.5 | 8.38 | 5.39 | 93.3205 | 26.727 | 1564.9452 | 5208.3333 | 0.30047 | 0.090282 | 0.45038 | 1564.9452 | 0 | 0 | 1564.9452 | 1564.9452 | 5208.3333 | 0 | 0 | 5208.3333 | 5208.3333
145.9733 | 149.3067 | 147.64 | 148.46 | 10.52 | 10.72 | 10.62 | 6.02 | 8.48 | 8.58 | 8.53 | 5.39 | 94.3487 | 27.0369 | 1594.8963 | 5291.0053 | 0.30144 | 0.090863 | 0.45003 | 1594.8963 | 0 | 0 | 1594.8963 | 1594.8963 | 5291.0053 | 0 | 0 | 5291.0053 | 5291.0053
147.6133 | 150.9467 | 149.28 | 150.1 | 10.54 | 10.76 | 10.65 | 6 | 8.58 | 8.84 | 8.71 | 5.39 | 95.3032 | 27.3371 | 1718.2131 | 5464.4809 | 0.31443 | 0.098868 | 0.44514 | 1718.2131 | 0 | 0 | 1718.2131 | 1718.2131 | 5464.4809 | 0 | 0 | 5464.4809 | 5464.4809
149.2533 | 152.5867 | 150.92 | 151.74 | 10.42 | 10.64 | 10.53 | 5.97 | 8.48 | 8.68 | 8.58 | 5.35 | 96.2626 | 27.6421 | 1709.4017 | 5376.3441 | 0.31795 | 0.10109 | 0.44377 | 1709.4017 | 0 | 0 | 1709.4017 | 1709.4017 | 5376.3441 | 0 | 0 | 5376.3441 | 5376.3441
150.8933 | 154.2267 | 152.56 | 153.38 | 10.56 | 10.72 | 10.64 | 6 | 8.42 | 8.62 | 8.52 | 5.38 | 97.3057 | 27.9471 | 1572.327 | 5376.3441 | 0.29245 | 0.085529 | 0.45324 | 1572.327 | 0 | 0 | 1572.327 | 1572.327 | 5376.3441 | 0 | 0 | 5376.3441 | 5376.3441
152.5333 | 155.8667 | 154.2 | 155.02 | 10.6 | 10.82 | 10.71 | 5.98 | 8.36 | 8.52 | 8.44 | 5.34 | 98.4225 | 28.262 | 1468.4288 | 5208.3333 | 0.28194 | 0.079489 | 0.45682 | 1468.4288 | 0 | 0 | 1468.4288 | 1468.4288 | 5208.3333 | 0 | 0 | 5208.3333 | 5208.3333
154.1733 | 157.5067 | 155.84 | 156.66 | 10.6 | 10.78 | 10.69 | 5.98 | 8.3 | 8.44 | 8.37 | 5.32 | 99.5639 | 28.5867 | 1436.7816 | 5050.5051 | 0.28448 | 0.08093 | 0.45597 | 1436.7816 | 0 | 0 | 1436.7816 | 1436.7816 | 5050.5051 | 0 | 0 | 5050.5051 | 5050.5051
155.8133 | 159.1467 | 157.48 | 158.3 | 10.34 | 10.78 | 10.56 | 5.98 | 8.46 | 8.66 | 8.56 | 5.32 | 100.5479 | 28.9115 | 1666.6667 | 5050.5051 | 0.33 | 0.1089 | 0.4389 | 1666.6667 | 0 | 0 | 1666.6667 | 1666.6667 | 5050.5051 | 0 | 0 | 5050.5051 | 5050.5051
157.4533 | 160.7867 | 159.12 | 159.94 | 10.56 | 10.98 | 10.77 | 5.98 | 8.72 | 8.92 | 8.82 | 5.36 | 101.5073 | 29.2165 | 1709.4017 | 5376.3441 | 0.31795 | 0.10109 | 0.44377 | 1709.4017 | 0 | 0 | 1709.4017 | 1709.4017 | 5376.3441 | 0 | 0 | 5376.3441 | 5376.3441
159.0933 | 162.4267 | 160.76 | 161.58 | 11.18 | 11.18 | 11.18 | 5.98 | 9 | 9.04 | 9.02 | 5.38 | 102.5701 | 29.5117 | 1543.2099 | 5555.5556 | 0.27778 | 0.07716 | 0.45819 | 1543.2099 | 0 | 0 | 1543.2099 | 1543.2099 | 5555.5556 | 0 | 0 | 5555.5556 | 5555.5556
160.7333 | 164.0667 | 162.4 | 163.22 | 11.18 | 11.46 | 11.32 | 6 | 9.08 | 9.24 | 9.16 | 5.34 | 103.6328 | 29.8364 | 1543.2099 | 5050.5051 | 0.30556 | 0.093364 | 0.44851 | 1543.2099 | 0 | 0 | 1543.2099 | 1543.2099 | 5050.5051 | 0 | 0 | 5050.5051 | 5050.5051
162.3733 | 165.7067 | 164.04 | 164.86 | 11.18 | 11.24 | 11.21 | 6 | 9.02 | 9.12 | 9.07 | 5.38 | 104.6857 | 30.1415 | 1557.6324 | 5376.3441 | 0.28972 | 0.083937 | 0.45419 | 1557.6324 | 0 | 0 | 1557.6324 | 1557.6324 | 5376.3441 | 0 | 0 | 5376.3441 | 5376.3441
164.0133 | 167.3467 | 165.68 | 166.5 | 11.06 | 11.28 | 11.17 | 5.98 | 8.92 | 9.16 | 9.04 | 5.34 | 105.7336 | 30.4563 | 1564.9452 | 5208.3333 | 0.30047 | 0.090282 | 0.45038 | 1564.9452 | 0 | 0 | 1564.9452 | 1564.9452 | 5208.3333 | 0 | 0 | 5208.3333 | 5208.3333
165.6533 | 168.9867 | 167.32 | 168.14 | 10.86 | 10.96 | 10.91 | 5.94 | 8.62 | 8.7 | 8.66 | 5.32 | 106.8406 | 30.7614 | 1481.4815 | 5376.3441 | 0.27556 | 0.075931 | 0.45891 | 1481.4815 | 0 | 0 | 1481.4815 | 1481.4815 | 5376.3441 | 0 | 0 | 5376.3441 | 5376.3441
167.2933 | 170.6267 | 168.96 | 169.78 | 10.64 | 10.86 | 10.75 | 5.92 | 8.9 | 9.06 | 8.98 | 5.28 | 107.7115 | 31.0763 | 1883.2392 | 5208.3333 | 0.36158 | 0.13074 | 0.4248 | 1883.2392 | 0 | 0 | 1883.2392 | 1883.2392 | 5208.3333 | 0 | 0 | 5208.3333 | 5208.3333
168.9333 | 172.2667 | 170.6 | 171.42 | 10.84 | 10.84 | 10.84 | 5.92 | 8.16 | 8.28 | 8.22 | 5.26 | 109.0005 | 31.401 | 1272.2646 | 5050.5051 | 0.25191 | 0.063458 | 0.46612 | 1272.2646 | 0 | 0 | 1272.2646 | 1272.2646 | 5050.5051 | 0 | 0 | 5050.5051 | 5050.5051
170.5733 | 173.9067 | 172.24 | 173.06 | 10.72 | 10.72 | 10.72 | 5.92 | 8.52 | 8.8 | 8.66 | 5.28 | 110.014 | 31.7159 | 1618.123 | 5208.3333 | 0.31068 | 0.096522 | 0.44658 | 1618.123 | 0 | 0 | 1618.123 | 1618.123 | 5208.3333 | 0 | 0 | 5208.3333 | 5208.3333
172.2133 | 175.5467 | 173.88 | 174.7 | 10.58 | 10.9 | 10.74 | 5.92 | 8.92 | 8.8 | 8.86 | 5.32 | 110.939 | 32.0111 | 1773.0496 | 5555.5556 | 0.31915 | 0.10186 | 0.4433 | 1773.0496 | 0 | 0 | 1773.0496 | 1773.0496 | 5555.5556 | 0 | 0 | 5555.5556 | 5555.5556
173.8533 | 177.1867 | 175.52 | 176.345 | 10.82 | 11.04 | 10.93 | 5.9 | 9.06 | 9.28 | 9.17 | 5.3 | 111.8102 | 32.3081 | 1893.9394 | 5555.5556 | 0.34091 | 0.11622 | 0.43425 | 1893.9394 | 0 | 0 | 1893.9394 | 1893.9394 | 5555.5556 | 0 | 0 | 5555.5556 | 5555.5556
175.5033 | 178.8367 | 177.17 | 177.99 | 11.08 | 11.38 | 11.23 | 5.92 | 9.08 | 9.32 | 9.2 | 5.36 | 112.8089 | 32.5836 | 1642.0361 | 5952.381 | 0.27586 | 0.0761 | 0.45882 | 1642.0361 | 0 | 0 | 1642.0361 | 1642.0361 | 5952.381 | 0 | 0 | 5952.381 | 5952.381
177.1433 | 180.4767 | 178.81 | 179.63 | 11.66 | 11.62 | 11.64 | 5.98 | 8.96 | 9.1 | 9.03 | 5.36 | 114.0931 | 32.8886 | 1277.1392 | 5376.3441 | 0.23755 | 0.056429 | 0.4701 | 1277.1392 | 0 | 0 | 1277.1392 | 1277.1392 | 5376.3441 | 0 | 0 | 5376.3441 | 5376.3441
178.7833 | 182.1167 | 180.45 | 181.27 | 11.88 | 11.76 | 11.82 | 6 | 9.06 | 9.22 | 9.14 | 5.34 | 115.4116 | 33.2133 | 1243.7811 | 5050.5051 | 0.24627 | 0.060648 | 0.46772 | 1243.7811 | 0 | 0 | 1243.7811 | 1243.7811 | 5050.5051 | 0 | 0 | 5050.5051 | 5050.5051
180.4233 | 183.7567 | 182.09 | 182.91 | 11.64 | 11.7 | 11.67 | 5.96 | 8.98 | 9.26 | 9.12 | 5.34 | 116.6662 | 33.5184 | 1307.1895 | 5376.3441 | 0.24314 | 0.059116 | 0.46859 | 1307.1895 | 0 | 0 | 1307.1895 | 1307.1895 | 5376.3441 | 0 | 0 | 5376.3441 | 5376.3441
182.0633 | 185.3967 | 183.73 | 184.55 | 11.38 | 11.5 | 11.44 | 5.94 | 9.04 | 9.22 | 9.13 | 5.34 | 117.8027 | 33.8136 | 1443.0014 | 5555.5556 | 0.25974 | 0.067465 | 0.46383 | 1443.0014 | 0 | 0 | 1443.0014 | 1443.0014 | 5555.5556 | 0 | 0 | 5555.5556 | 5555.5556
183.7033 | 187.0367 | 185.37 | 186.19 | 11.26 | 11.36 | 11.31 | 5.94 | 8.86 | 9.02 | 8.94 | 5.32 | 118.9688 | 34.1186 | 1406.4698 | 5376.3441 | 0.2616 | 0.068436 | 0.46327 | 1406.4698 | 0 | 0 | 1406.4698 | 1406.4698 | 5376.3441 | 0 | 0 | 5376.3441 | 5376.3441
185.3433 | 188.6767 | 187.01 | 187.83 | 10.98 | 11.12 | 11.05 | 5.92 | 8.42 | 8.52 | 8.47 | 5.3 | 120.2381 | 34.4237 | 1291.9897 | 5376.3441 | 0.24031 | 0.057749 | 0.46936 | 1291.9897 | 0 | 0 | 1291.9897 | 1291.9897 | 5376.3441 | 0 | 0 | 5376.3441 | 5376.3441
186.9833 | 190.3167 | 188.65 | 189.47 | 10.68 | 10.5 | 10.59 | 5.86 | 7.9 | 8.02 | 7.96 | 5.26 | 121.5321 | 34.7189 | 1267.4271 | 5555.5556 | 0.22814 | 0.052046 | 0.47255 | 1267.4271 | 0 | 0 | 1267.4271 | 1267.4271 | 5555.5556 | 0 | 0 | 5555.5556 | 5555.5556
188.6233 | 191.9567 | 190.29 | 191.11 | 10.02 | 10.14 | 10.08 | 5.78 | 7.64 | 7.54 | 7.59 | 5.18 | 122.7572 | 35.0141 | 1338.6881 | 5555.5556 | 0.24096 | 0.058064 | 0.46918 | 1338.6881 | 0 | 0 | 1338.6881 | 1338.6881 | 5555.5556 | 0 | 0 | 5555.5556 | 5555.5556
190.2633 | 193.5967 | 191.93 | 192.75 | 9.54 | 9.72 | 9.63 | 5.76 | 7.3 | 7.42 | 7.36 | 5.14 | 123.874 | 35.3191 | 1468.4288 | 5376.3441 | 0.27313 | 0.074599 | 0.45969 | 1468.4288 | 0 | 0 | 1468.4288 | 1468.4288 | 5376.3441 | 0 | 0 | 5376.3441 | 5376.3441
191.9033 | 195.2367 | 193.57 | 194.39 | 9.38 | 9.5 | 9.44 | 5.74 | 7.32 | 7.42 | 7.37 | 5.14 | 124.8925 | 35.6143 | 1610.306 | 5555.5556 | 0.28986 | 0.084016 | 0.45414 | 1610.306 | 0 | 0 | 1610.306 | 1610.306 | 5555.5556 | 0 | 0 | 5555.5556 | 5555.5556
193.5433 | 196.8767 | 195.21 | 196.03 | 9.14 | 9.3 | 9.22 | 5.72 | 7.46 | 7.56 | 7.51 | 5.11 | 125.7338 | 35.9144 | 1949.3177 | 5464.4809 | 0.35673 | 0.12725 | 0.4271 | 1949.3177 | 0 | 0 | 1949.3177 | 1949.3177 | 5464.4809 | 0 | 0 | 5464.4809 | 5464.4809
195.1833 | 198.5167 | 196.85 | 197.67 | 9.16 | 9.34 | 9.25 | 5.72 | 7.86 | 7.92 | 7.89 | 5.18 | 126.4029 | 36.1801 | 2450.9804 | 6172.8395 | 0.39706 | 0.15766 | 0.40642 | 2450.9804 | 0 | 0 | 2450.9804 | 2450.9804 | 6172.8395 | 0 | 0 | 6172.8395 | 6172.8395
196.8233 | 200.1567 | 198.49 | 199.31 | 9.51 | 9.6 | 9.555 | 5.74 | 8.25 | 8.36 | 8.305 | 5.25 | 127.0179 | 36.4212 | 2666.6667 | 6802.7211 | 0.392 | 0.15366 | 0.40922 | 2666.6667 | 0 | 0 | 2666.6667 | 2666.6667 | 6802.7211 | 0 | 0 | 6802.7211 | 6802.7211
198.4633 | 201.7967 | 200.13 | 200.95 | 9.84 | 9.94 | 9.89 | 5.79 | 8.26 | 8.4 | 8.33 | 5.27 | 127.7854 | 36.677 | 2136.7521 | 6410.2564 | 0.33333 | 0.11111 | 0.4375 | 2136.7521 | 0 | 0 | 2136.7521 | 2136.7521 | 6410.2564 | 0 | 0 | 6410.2564 | 6410.2564
200.1033 | 203.4367 | 201.77 | 202.59 | 10.28 | 10.44 | 10.36 | 5.86 | 8.41 | 8.55 | 8.48 | 5.27 | 128.7104 | 36.9673 | 1773.0496 | 5649.7175 | 0.31383 | 0.098489 | 0.44538 | 1773.0496 | 0 | 0 | 1773.0496 | 1773.0496 | 5649.7175 | 0 | 0 | 5649.7175 | 5649.7175
201.7433 | 205.0767 | 203.41 | 204.23 | 10.35 | 10.48 | 10.415 | 5.86 | 8.46 | 8.65 | 8.555 | 5.29 | 129.6255 | 37.2477 | 1792.1147 | 5847.9532 | 0.30645 | 0.093913 | 0.44818 | 1792.1147 | 0 | 0 | 1792.1147 | 1792.1147 | 5847.9532 | 0 | 0 | 5847.9532 | 5847.9532
203.3833 | 206.7167 | 205.05 | 205.87 | 10.16 | 10.34 | 10.25 | 5.85 | 8.19 | 8.44 | 8.315 | 5.28 | 130.5775 | 37.5282 | 1722.6529 | 5847.9532 | 0.29457 | 0.086774 | 0.45249 | 1722.6529 | 0 | 0 | 1722.6529 | 1722.6529 | 5847.9532 | 0 | 0 | 5847.9532 | 5847.9532
205.0233 | 208.3567 | 206.69 | 207.35 | 10.18 | 10.44 | 10.31 | 5.85 | 8.27 | 8.45 | 8.36 | 5.27 | 131.3497 | 37.7579 | 1709.4017 | 5747.1264 | 0.29744 | 0.088468 | 0.45147 | 1709.4017 | 0 | 0 | 1709.4017 | 1709.4017 | 5747.1264 | 0 | 0 | 5747.1264 | 5747.1264
206.3433 | 209.6767 | 208.01 | 208.99 | 10.28 | 10.43 | 10.355 | 5.85 | 8.23 | 8.4 | 8.315 | 5.27 | 132.5492 | 38.0989 | 1633.9869 | 5747.1264 | 0.28431 | 0.080834 | 0.45603 | 1633.9869 | 0 | 0 | 1633.9869 | 1633.9869 | 5747.1264 | 0 | 0 | 5747.1264 | 5747.1264
208.3033 | 211.6367 | 209.97 | 210.79 | 10.31 | 10.44 | 10.375 | 5.83 | 8.11 | 8.27 | 8.19 | 5.26 | 133.6243 | 38.3793 | 1525.553 | 5847.9532 | 0.26087 | 0.068053 | 0.46349 | 1525.553 | 0 | 0 | 1525.553 | 1525.553 | 5847.9532 | 0 | 0 | 5847.9532 | 5847.9532
209.9433 | 213.2767 | 211.61 | 212.43 | 9.78 | 9.98 | 9.88 | 5.76 | 7.85 | 8.06 | 7.955 | 5.2 | 134.5714 | 38.6549 | 1731.6017 | 5952.381 | 0.29091 | 0.084628 | 0.45377 | 1731.6017 | 0 | 0 | 1731.6017 | 1731.6017 | 5952.381 | 0 | 0 | 5952.381 | 5952.381
211.5833 | 214.9167 | 213.25 | 214.075 | 9.42 | 9.57 | 9.495 | 5.74 | 7.64 | 7.78 | 7.71 | 5.17 | 135.4549 | 38.937 | 1867.4136 | 5847.9532 | 0.31933 | 0.10197 | 0.44323 | 1867.4136 | 0 | 0 | 1867.4136 | 1867.4136 | 5847.9532 | 0 | 0 | 5847.9532 | 5847.9532
213.2333 | 216.5667 | 214.9 | 215.72 | 9.06 | 9.23 | 9.145 | 5.63 | 6.98 | 7.14 | 7.06 | 5.04 | 136.4808 | 39.2273 | 1598.721 | 5649.7175 | 0.28297 | 0.080074 | 0.45648 | 1598.721 | 0 | 0 | 1598.721 | 1598.721 | 5649.7175 | 0 | 0 | 5649.7175 | 5649.7175
214.8733 | 218.2067 | 216.54 | 217.36 | 8.92 | 9.05 | 8.985 | 5.64 | 6.85 | 7.04 | 6.945 | 5.04 | 137.4844 | 39.5225 | 1633.9869 | 5555.5556 | 0.29412 | 0.086505 | 0.45265 | 1633.9869 | 0 | 0 | 1633.9869 | 1633.9869 | 5555.5556 | 0 | 0 | 5555.5556 | 5555.5556
216.5133 | 219.8467 | 218.18 | 219 | 8.56 | 8.73 | 8.645 | 5.61 | 7.04 | 7.2 | 7.12 | 5.08 | 138.2347 | 39.7833 | 2185.7923 | 6289.3082 | 0.34754 | 0.12078 | 0.43131 | 2185.7923 | 0 | 0 | 2185.7923 | 2185.7923 | 6289.3082 | 0 | 0 | 6289.3082 | 6289.3082
218.1533 | 221.4867 | 219.82 | 220.64 | 8.21 | 8.4 | 8.305 | 5.58 | 6.88 | 6.98 | 6.93 | 5.08 | 138.9112 | 40.0292 | 2424.2424 | 6666.6667 | 0.36364 | 0.13223 | 0.42381 | 2424.2424 | 0 | 0 | 2424.2424 | 2424.2424 | 6666.6667 | 0 | 0 | 6666.6667 | 6666.6667
219.7933 | 223.1267 | 221.46 | 222.28 | 8.53 | 8.72 | 8.625 | 5.635 | 7.22 | 7.45 | 7.335 | 5.14 | 139.5459 | 40.2728 | 2583.9793 | 6734.0067 | 0.38372 | 0.14724 | 0.41367 | 2583.9793 | 0 | 0 | 2583.9793 | 2583.9793 | 6734.0067 | 0 | 0 | 6734.0067 | 6734.0067
221.4333 | 224.7667 | 223.1 | 223.92 | 8.62 | 8.76 | 8.69 | 5.62 | 7.43 | 7.63 | 7.53 | 5.18 | 140.1166 | 40.4893 | 2873.5632 | 7575.7576 | 0.37931 | 0.14388 | 0.41597 | 2873.5632 | 0 | 0 | 2873.5632 | 2873.5632 | 7575.7576 | 0 | 0 | 7575.7576 | 7575.7576
223.0733 | 226.4067 | 224.74 | 225.56 | 8.8 | 8.97 | 8.885 | 5.64 | 8.05 | 7.76 | 7.905 | 5.155 | 140.5988 | 40.7279 | 3401.3605 | 6872.8522 | 0.4949 | 0.24492 | 0.33782 | 3401.3605 | 0 | 0 | 3401.3605 | 3401.3605 | 6872.8522 | 0 | 0 | 6872.8522 | 6872.8522
224.7133 | 228.0467 | 226.38 | 227.2 | 9 | 9.04 | 9.02 | 5.69 | 7.63 | 7.62 | 7.625 | 5.22 | 141.2851 | 40.9591 | 2389.4863 | 7092.1986 | 0.33692 | 0.11351 | 0.43598 | 2389.4863 | 0 | 0 | 2389.4863 | 2389.4863 | 7092.1986 | 0 | 0 | 7092.1986 | 7092.1986
226.3533 | 229.6867 | 228.02 | 228.84 | 8.93 | 9.05 | 8.99 | 5.67 | 7.5 | 7.64 | 7.57 | 5.14 | 141.9838 | 41.2199 | 2347.4178 | 6289.3082 | 0.37324 | 0.13931 | 0.41907 | 2347.4178 | 0 | 0 | 2347.4178 | 2347.4178 | 6289.3082 | 0 | 0 | 6289.3082 | 6289.3082
227.9933 | 231.3267 | 229.66 | 230.48 | 8.89 | 9.1 | 8.995 | 5.62 | 7.22 | 7.27 | 7.245 | 5.07 | 142.8448 | 41.4905 | 1904.7619 | 6060.6061 | 0.31429 | 0.098776 | 0.4452 | 1904.7619 | 0 | 0 | 1904.7619 | 1904.7619 | 6060.6061 | 0 | 0 | 6060.6061 | 6060.6061
229.6333 | 232.9667 | 231.3 | 232.12 | 8.76 | 8.86 | 8.81 | 5.56 | 7 | 7.15 | 7.075 | 5.03 | 143.6984 | 41.7512 | 1921.2296 | 6289.3082 | 0.30548 | 0.093315 | 0.44854 | 1921.2296 | 0 | 0 | 1921.2296 | 1921.2296 | 6289.3082 | 0 | 0 | 6289.3082 | 6289.3082
231.2733 | 234.6067 | 232.94 | 233.76 | 8.66 | 8.77 | 8.715 | 5.56 | 7.1 | 7.22 | 7.16 | 4.99 | 144.4635 | 42.0317 | 2143.6227 | 5847.9532 | 0.36656 | 0.13437 | 0.42239 | 2143.6227 | 0 | 0 | 2143.6227 | 2143.6227 | 5847.9532 | 0 | 0 | 5847.9532 | 5847.9532
232.9133 | 236.2467 | 234.58 | 235.4 | 8.58 | 8.69 | 8.635 | 5.585 | 7.09 | 7.26 | 7.175 | 5.055 | 145.1818 | 42.2925 | 2283.105 | 6289.3082 | 0.36301 | 0.13178 | 0.42411 | 2283.105 | 0 | 0 | 2283.105 | 2283.105 | 6289.3082 | 0 | 0 | 6289.3082 | 6289.3082
234.5533 | 237.8867 | 236.22 | 237.04 | 8.55 | 8.71 | 8.63 | 5.56 | 7.18 | 7.27 | 7.225 | 5.09 | 145.873 | 42.5237 | 2372.4792 | 7092.1986 | 0.33452 | 0.1119 | 0.437 | 2372.4792 | 0 | 0 | 2372.4792 | 2372.4792 | 7092.1986 | 0 | 0 | 7092.1986 | 7092.1986
236.1933 | 239.5267 | 237.86 | 238.68 | 8.68 | 8.84 | 8.76 | 5.59 | 7.37 | 7.52 | 7.445 | 5.115 | 146.52 | 42.7574 | 2534.8542 | 7017.5439 | 0.36122 | 0.13048 | 0.42497 | 2534.8542 | 0 | 0 | 2534.8542 | 2534.8542 | 7017.5439 | 0 | 0 | 7017.5439 | 7017.5439
237.8333 | 241.1667 | 239.5 | 240.32 | 8.78 | 8.96 | 8.87 | 5.64 | 7.41 | 7.58 | 7.495 | 5.11 | 147.1965 | 43.0181 | 2424.2424 | 6289.3082 | 0.38545 | 0.14858 | 0.41275 | 2424.2424 | 0 | 0 | 2424.2424 | 2424.2424 | 6289.3082 | 0 | 0 | 6289.3082 | 6289.3082
239.4733 | 242.8067 | 241.14 | 241.96 | 8.85 | 8.95 | 8.9 | 5.625 | 7.36 | 7.53 | 7.445 | 5.095 | 147.9124 | 43.2789 | 2290.9507 | 6289.3082 | 0.36426 | 0.13269 | 0.42351 | 2290.9507 | 0 | 0 | 2290.9507 | 2290.9507 | 6289.3082 | 0 | 0 | 6289.3082 | 6289.3082
241.1133 | 244.4467 | 242.78 | 243.6 | 8.72 | 8.82 | 8.77 | 5.625 | 7.17 | 7.39 | 7.28 | 5.065 | 148.6455 | 43.5544 | 2237.1365 | 5952.381 | 0.37584 | 0.14125 | 0.41776 | 2237.1365 | 0 | 0 | 2237.1365 | 2237.1365 | 5952.381 | 0 | 0 | 5952.381 | 5952.381
242.7533 | 246.0867 | 244.42 | 245.24 | 8.79 | 8.92 | 8.855 | 5.63 | 7.24 | 7.45 | 7.345 | 5.08 | 149.3884 | 43.825 | 2207.5055 | 6060.6061 | 0.36424 | 0.13267 | 0.42352 | 2207.5055 | 0 | 0 | 2207.5055 | 2207.5055 | 6060.6061 | 0 | 0 | 6060.6061 | 6060.6061
244.3933 | 247.7267 | 246.06 | 246.88 | 8.74 | 8.91 | 8.825 | 5.57 | 7.23 | 7.38 | 7.305 | 5.055 | 150.1362 | 44.0784 | 2192.9825 | 6472.4919 | 0.33882 | 0.1148 | 0.43516 | 2192.9825 | 0 | 0 | 2192.9825 | 2192.9825 | 6472.4919 | 0 | 0 | 6472.4919 | 6472.4919
246.0333 | 249.3667 | 247.7 | 248.52 | 8.81 | 9 | 8.905 | 5.605 | 7.33 | 7.54 | 7.435 | 5.08 | 150.8595 | 44.3367 | 2267.5737 | 6349.2063 | 0.35714 | 0.12755 | 0.4269 | 2267.5737 | 0 | 0 | 2267.5737 | 2267.5737 | 6349.2063 | 0 | 0 | 6349.2063 | 6349.2063
247.6733 | 251.0067 | 249.34 | 250.16 | 8.8 | 8.98 | 8.89 | 5.585 | 7.36 | 7.52 | 7.44 | 5.095 | 151.5729 | 44.5778 | 2298.8506 | 6802.7211 | 0.33793 | 0.1142 | 0.43554 | 2298.8506 | 0 | 0 | 2298.8506 | 2298.8506 | 6802.7211 | 0 | 0 | 6802.7211 | 6802.7211
249.3133 | 252.6467 | 250.98 | 251.8 | 8.98 | 9.13 | 9.055 | 5.65 | 7.69 | 7.84 | 7.765 | 5.125 | 152.2075 | 44.8361 | 2583.9793 | 6349.2063 | 0.40698 | 0.16563 | 0.40075 | 2583.9793 | 0 | 0 | 2583.9793 | 2583.9793 | 6349.2063 | 0 | 0 | 6349.2063 | 6349.2063
250.9533 | 254.2867 | 252.62 | 253.445 | 8.77 | 8.86 | 8.815 | 5.63 | 7.34 | 7.42 | 7.38 | 5.1 | 152.9179 | 45.0984 | 2322.8804 | 6289.3082 | 0.36934 | 0.13641 | 0.42102 | 2322.8804 | 0 | 0 | 2322.8804 | 2322.8804 | 6289.3082 | 0 | 0 | 6289.3082 | 6289.3082
252.6033 | 255.9367 | 254.27 | 255.09 | 9.33 | 9.47 | 9.4 | 5.605 | 7.8 | 8.02 | 7.91 | 5.085 | 153.6509 | 45.3543 | 2237.1365 | 6410.2564 | 0.34899 | 0.1218 | 0.43066 | 2237.1365 | 0 | 0 | 2237.1365 | 2237.1365 | 6410.2564 | 0 | 0 | 6410.2564 | 6410.2564
254.2433 | 257.5767 | 255.91 | 256.73 | 9.53 | 9.68 | 9.605 | 5.665 | 8.02 | 8.15 | 8.085 | 5.135 | 154.3988 | 45.615 | 2192.9825 | 6289.3082 | 0.34868 | 0.12158 | 0.4308 | 2192.9825 | 0 | 0 | 2192.9825 | 2192.9825 | 6289.3082 | 0 | 0 | 6289.3082 | 6289.3082
255.8833 | 259.2167 | 257.55 | 258.37 | 9.67 | 9.75 | 9.71 | 5.675 | 7.9 | 8.03 | 7.965 | 5.11 | 155.2573 | 45.893 | 1910.2197 | 5899.705 | 0.32378 | 0.10483 | 0.44144 | 1910.2197 | 0 | 0 | 1910.2197 | 1910.2197 | 5899.705 | 0 | 0 | 5899.705 | 5899.705
257.5233 | 260.8567 | 259.19 | 260.01 | 9.83 | 9.97 | 9.9 | 5.685 | 8.13 | 8.27 | 8.2 | 5.155 | 156.0937 | 46.1538 | 1960.7843 | 6289.3082 | 0.31176 | 0.097197 | 0.44617 | 1960.7843 | 0 | 0 | 1960.7843 | 1960.7843 | 6289.3082 | 0 | 0 | 6289.3082 | 6289.3082
259.1633 | 262.4967 | 260.83 | 261.65 | 10.02 | 10.16 | 10.09 | 5.68 | 8.52 | 8.69 | 8.605 | 5.145 | 156.8243 | 46.417 | 2244.6689 | 6230.5296 | 0.36027 | 0.12979 | 0.42542 | 2244.6689 | 0 | 0 | 2244.6689 | 2244.6689 | 6230.5296 | 0 | 0 | 6230.5296 | 6230.5296
260.8033 | 264.1367 | 262.47 | 263.29 | 9.96 | 10.09 | 10.025 | 5.745 | 7.91 | 8.06 | 7.985 | 5.15 | 157.828 | 46.7097 | 1633.9869 | 5602.2409 | 0.29167 | 0.085069 | 0.45351 | 1633.9869 | 0 | 0 | 1633.9869 | 1633.9869 | 5602.2409 | 0 | 0 | 5602.2409 | 5602.2409
262.4433 | 265.7767 | 264.11 | 264.93 | 10.07 | 10.21 | 10.14 | 5.705 | 7.92 | 8.05 | 7.985 | 5.135 | 158.8883 | 46.9902 | 1546.7904 | 5847.9532 | 0.2645 | 0.069961 | 0.46239 | 1546.7904 | 0 | 0 | 1546.7904 | 1546.7904 | 5847.9532 | 0 | 0 | 5847.9532 | 5847.9532
264.0833 | 267.4167 | 265.75 | 266.57 | 9.88 | 10.02 | 9.95 | 5.7 | 8.1 | 8.27 | 8.185 | 5.145 | 159.7567 | 47.2632 | 1888.5741 | 6006.006 | 0.31445 | 0.098877 | 0.44514 | 1888.5741 | 0 | 0 | 1888.5741 | 1888.5741 | 6006.006 | 0 | 0 | 6006.006 | 6006.006
265.7233 | 269.0567 | 267.39 | 268.21 | 9.79 | 9.95 | 9.87 | 5.705 | 7.88 | 8.04 | 7.96 | 5.125 | 160.6964 | 47.5486 | 1745.2007 | 5747.1264 | 0.30366 | 0.092212 | 0.44921 | 1745.2007 | 0 | 0 | 1745.2007 | 1745.2007 | 5747.1264 | 0 | 0 | 5747.1264 | 5747.1264
267.3633 | 270.6967 | 269.03 | 269.85 | 9.9 | 10.04 | 9.97 | 5.67 | 7.88 | 8.02 | 7.95 | 5.115 | 161.6902 | 47.8217 | 1650.165 | 6006.006 | 0.27475 | 0.075489 | 0.45917 | 1650.165 | 0 | 0 | 1650.165 | 1650.165 | 6006.006 | 0 | 0 | 6006.006 | 6006.006
269.0033 | 272.3367 | 270.67 | 271.49 | 9.75 | 9.88 | 9.815 | 5.7 | 8.22 | 8.3 | 8.26 | 5.14 | 162.4553 | 48.0972 | 2143.6227 | 5952.381 | 0.36013 | 0.12969 | 0.42549 | 2143.6227 | 0 | 0 | 2143.6227 | 2143.6227 | 5952.381 | 0 | 0 | 5952.381 | 5952.381
270.6433 | 273.9767 | 272.31 | 273.13 | 9.66 | 9.77 | 9.715 | 5.75 | 7.81 | 7.96 | 7.885 | 5.155 | 163.3556 | 48.3899 | 1821.4936 | 5602.2409 | 0.32514 | 0.10571 | 0.44089 | 1821.4936 | 0 | 0 | 1821.4936 | 1821.4936 | 5602.2409 | 0 | 0 | 5602.2409 | 5602.2409
272.2833 | 275.6167 | 273.95 | 274.77 | 9.58 | 9.68 | 9.63 | 5.71 | 7.69 | 7.8 | 7.745 | 5.125 | 164.2831 | 48.6777 | 1768.3466 | 5698.0057 | 0.31034 | 0.096314 | 0.44671 | 1768.3466 | 0 | 0 | 1768.3466 | 1768.3466 | 5698.0057 | 0 | 0 | 5698.0057 | 5698.0057
273.9233 | 277.2567 | 275.59 | 276.41 | 9.29 | 9.42 | 9.355 | 5.69 | 7.66 | 7.77 | 7.715 | 5.11 | 165.0899 | 48.9631 | 2032.5203 | 5747.1264 | 0.35366 | 0.12507 | 0.42852 | 2032.5203 | 0 | 0 | 2032.5203 | 2032.5203 | 5747.1264 | 0 | 0 | 5747.1264 | 5747.1264
275.5633 | 278.8967 | 277.23 | 278.05 | 9.25 | 9.44 | 9.345 | 5.665 | 7.52 | 7.69 | 7.605 | 5.09 | 165.946 | 49.246 | 1915.7088 | 5797.1014 | 0.33046 | 0.1092 | 0.4387 | 1915.7088 | 0 | 0 | 1915.7088 | 1915.7088 | 5797.1014 | 0 | 0 | 5797.1014 | 5797.1014
277.2033 | 280.5367 | 278.87 | 279.69 | 9.09 | 9.25 | 9.17 | 5.65 | 7.22 | 7.54 | 7.38 | 5.075 | 166.8267 | 49.5289 | 1862.1974 | 5797.1014 | 0.32123 | 0.10319 | 0.44247 | 1862.1974 | 0 | 0 | 1862.1974 | 1862.1974 | 5797.1014 | 0 | 0 | 5797.1014 | 5797.1014
278.8433 | 282.1767 | 280.51 | 281.33 | 8.62 | 8.76 | 8.69 | 5.57 | 6.84 | 7.3 | 7.07 | 5.015 | 167.6237 | 49.802 | 2057.6132 | 6006.006 | 0.34259 | 0.11737 | 0.43351 | 2057.6132 | 0 | 0 | 2057.6132 | 2057.6132 | 6006.006 | 0 | 0 | 6006.006 | 6006.006
280.4833 | 283.8167 | 282.15 | 282.97 | 8.55 | 8.71 | 8.63 | 5.505 | 6.92 | 7.1 | 7.01 | 4.965 | 168.4208 | 50.0676 | 2057.6132 | 6172.8395 | 0.33333 | 0.11111 | 0.4375 | 2057.6132 | 0 | 0 | 2057.6132 | 2057.6132 | 6172.8395 | 0 | 0 | 6172.8395 | 6172.8395
282.1233 | 285.4567 | 283.79 | 284.61 | 8.33 | 8.53 | 8.43 | 5.52 | 6.79 | 6.97 | 6.88 | 4.98 | 169.1834 | 50.3333 | 2150.5376 | 6172.8395 | 0.34839 | 0.12137 | 0.43093 | 2150.5376 | 0 | 0 | 2150.5376 | 2150.5376 | 6172.8395 | 0 | 0 | 6172.8395 | 6172.8395
283.7633 | 287.0967 | 285.43 | 286.25 | 8.46 | 8.63 | 8.545 | 5.55 | 6.86 | 7.04 | 6.95 | 4.995 | 169.9681 | 50.6064 | 2089.8642 | 6006.006 | 0.34796 | 0.12108 | 0.43112 | 2089.8642 | 0 | 0 | 2089.8642 | 2089.8642 | 6006.006 | 0 | 0 | 6006.006 | 6006.006
285.4033 | 288.7367 | 287.07 | 287.89 | 8.34 | 8.58 | 8.46 | 5.52 | 7.05 | 7.17 | 7.11 | 5.045 | 170.6323 | 50.8401 | 2469.1358 | 7017.5439 | 0.35185 | 0.1238 | 0.42935 | 2469.1358 | 0 | 0 | 2469.1358 | 2469.1358 | 7017.5439 | 0 | 0 | 7017.5439 | 7017.5439
287.0433 | 290.3767 | 288.71 | 289.53 | 8.26 | 8.42 | 8.34 | 5.455 | 7.02 | 7.17 | 7.095 | 5.02 | 171.2449 | 51.0541 | 2677.3762 | 7662.8352 | 0.3494 | 0.12208 | 0.43047 | 2677.3762 | 0 | 0 | 2677.3762 | 2677.3762 | 7662.8352 | 0 | 0 | 7662.8352 | 7662.8352
288.6833 | 292.0167 | 290.35 | 291.17 | 8.3 | 8.47 | 8.385 | 5.52 | 7.21 | 7.28 | 7.245 | 5.02 | 171.8057 | 51.3001 | 2923.9766 | 6666.6667 | 0.4386 | 0.19237 | 0.38091 | 2923.9766 | 0 | 0 | 2923.9766 | 2923.9766 | 6666.6667 | 0 | 0 | 6666.6667 | 6666.6667
290.3233 | 293.6567 | 291.99 | 292.815 | 8.37 | 8.54 | 8.455 | 5.54 | 7.17 | 7.31 | 7.24 | 5.04 | 172.4072 | 51.5476 | 2743.4842 | 6666.6667 | 0.41152 | 0.16935 | 0.39806 | 2743.4842 | 0 | 0 | 2743.4842 | 2743.4842 | 6666.6667 | 0 | 0 | 6666.6667 | 6666.6667
291.9733 | 295.3067 | 293.64 | 294.46 | 8.48 | 8.61 | 8.545 | 5.55 | 7.19 | 7.32 | 7.255 | 5.05 | 173.0418 | 51.7936 | 2583.9793 | 6666.6667 | 0.3876 | 0.15023 | 0.4116 | 2583.9793 | 0 | 0 | 2583.9793 | 2583.9793 | 6666.6667 | 0 | 0 | 6666.6667 | 6666.6667
293.6133 | 296.9467 | 295.28 | 296.1 | 8.45 | 8.73 | 8.59 | 5.65 | 7.14 | 7.29 | 7.215 | 5.06 | 173.7183 | 52.0839 | 2424.2424 | 5649.7175 | 0.42909 | 0.18412 | 0.38717 | 2424.2424 | 0 | 0 | 2424.2424 | 2424.2424 | 5649.7175 | 0 | 0 | 5649.7175 | 5649.7175
295.2533 | 298.5867 | 296.92 | 297.9 | 8.4 | 8.52 | 8.46 | 5.695 | 7.04 | 7.22 | 7.13 | 5.18 | 174.5004 | 52.3867 | 2506.2657 | 6472.4919 | 0.38722 | 0.14994 | 0.41181 | 2506.2657 | 0 | 0 | 2506.2657 | 2506.2657 | 6472.4919 | 0 | 0 | 6472.4919 | 6472.4919
297.2133 | 300.5467 | 298.88 | 299.54 | 8.59 | 8.74 | 8.665 | 5.64 | 7.1 | 7.26 | 7.18 | 5.115 | 175.0884 | 52.5946 | 2244.6689 | 6349.2063 | 0.35354 | 0.12499 | 0.42858 | 2244.6689 | 0 | 0 | 2244.6689 | 2244.6689 | 6349.2063 | 0 | 0 | 6349.2063 | 6349.2063
298.5333 | 301.8667 | 300.2 | 301.02 | 8.73 | 8.91 | 8.82 | 5.645 | 7.22 | 7.4 | 7.31 | 5.105 | 175.8314 | 52.8603 | 2207.5055 | 6172.8395 | 0.35762 | 0.12789 | 0.42668 | 2207.5055 | 0 | 0 | 2207.5055 | 2207.5055 | 6172.8395 | 0 | 0 | 6172.8395 | 6172.8395
300.1733 | 303.5067 | 301.84 | 302.66 | 8.56 | 8.82 | 8.69 | 5.655 | 7.19 | 7.45 | 7.32 | 5.15 | 176.5054 | 53.1087 | 2433.09 | 6600.6601 | 0.36861 | 0.13588 | 0.42138 | 2433.09 | 0 | 0 | 2433.09 | 2433.09 | 6600.6601 | 0 | 0 | 6600.6601 | 6600.6601
301.8133 | 305.1467 | 303.48 | 304.3 | 8.53 | 8.58 | 8.555 | 5.735 | 7.19 | 7.31 | 7.25 | 5.19 | 177.1475 | 53.3769 | 2554.2784 | 6116.208 | 0.41762 | 0.17441 | 0.39437 | 2554.2784 | 0 | 0 | 2554.2784 | 2554.2784 | 6116.208 | 0 | 0 | 6116.208 | 6116.208
303.4533 | 306.7867 | 305.12 | 305.94 | 8.57 | 8.52 | 8.545 | 5.775 | 7.16 | 7.17 | 7.165 | 5.235 | 177.8264 | 53.6426 | 2415.4589 | 6172.8395 | 0.3913 | 0.15312 | 0.4096 | 2415.4589 | 0 | 0 | 2415.4589 | 2415.4589 | 6172.8395 | 0 | 0 | 6172.8395 | 6172.8395
305.0933 | 308.4267 | 306.76 | 307.58 | 8.68 | 8.68 | 8.68 | 5.79 | 7.06 | 7.1 | 7.08 | 5.3 | 178.6136 | 53.8836 | 2083.3333 | 6802.7211 | 0.30625 | 0.093789 | 0.44825 | 2083.3333 | 0 | 0 | 2083.3333 | 2083.3333 | 6802.7211 | 0 | 0 | 6802.7211 | 6802.7211
306.7333 | 310.0667 | 308.4 | 309.22 | 8.34 | 8.36 | 8.35 | 5.585 | 6.72 | 6.72 | 6.72 | 5.045 | 179.4156 | 54.1493 | 2044.9898 | 6172.8395 | 0.33129 | 0.10975 | 0.43836 | 2044.9898 | 0 | 0 | 2044.9898 | 2044.9898 | 6172.8395 | 0 | 0 | 6172.8395 | 6172.8395
308.3733 | 311.7067 | 310.04 | 310.86 | 8 | 8.03 | 8.015 | 5.55 | 6.59 | 6.61 | 6.6 | 5.045 | 180.1118 | 54.3978 | 2355.7126 | 6600.6601 | 0.35689 | 0.12737 | 0.42702 | 2355.7126 | 0 | 0 | 2355.7126 | 2355.7126 | 6600.6601 | 0 | 0 | 6600.6601 | 6600.6601
310.0133 | 313.3467 | 311.68 | 312.5 | 7.63 | 7.66 | 7.645 | 5.53 | 6.37 | 6.34 | 6.355 | 5.03 | 180.7464 | 54.6438 | 2583.9793 | 6666.6667 | 0.3876 | 0.15023 | 0.4116 | 2583.9793 | 0 | 0 | 2583.9793 | 2583.9793 | 6666.6667 | 0 | 0 | 6666.6667 | 6666.6667
311.6533 | 314.9867 | 313.32 | 314.14 | 7.5 | 7.52 | 7.51 | 5.415 | 6.06 | 6.13 | 6.095 | 4.91 | 181.4426 | 54.8922 | 2355.7126 | 6600.6601 | 0.35689 | 0.12737 | 0.42702 | 2355.7126 | 0 | 0 | 2355.7126 | 2355.7126 | 6600.6601 | 0 | 0 | 6600.6601 | 6600.6601
313.2933 | 316.6267 | 314.96 | 315.78 | 7.36 | 7.33 | 7.345 | 5.355 | 6.06 | 6.07 | 6.065 | 4.925 | 182.0724 | 55.1038 | 2604.1667 | 7751.938 | 0.33594 | 0.11285 | 0.43639 | 2604.1667 | 0 | 0 | 2604.1667 | 2604.1667 | 7751.938 | 0 | 0 | 7751.938 | 7751.938
314.9333 | 318.2667 | 316.6 | 317.42 | 7.14 | 7.12 | 7.13 | 5.355 | 6.29 | 6.34 | 6.315 | 4.94 | 182.4734 | 55.308 | 4089.9796 | 8032.1285 | 0.5092 | 0.25929 | 0.32497 | 4089.9796 | 0 | 0 | 4089.9796 | 4089.9796 | 8032.1285 | 0 | 0 | 8032.1285 | 8032.1285
316.5733 | 319.9067 | 318.24 | 319.06 | 7.06 | 7 | 7.03 | 5.38 | 6.31 | 6.36 | 6.335 | 4.98 | 182.8153 | 55.5048 | 4796.1631 | 8333.3333 | 0.57554 | 0.33125 | 0.25234 | 4796.1631 | 0 | 0 | 4796.1631 | 4796.1631 | 8333.3333 | 0 | 0 | 8333.3333 | 8333.3333
318.2133 | 321.5467 | 319.88 | 320.7 | 7.29 | 7.32 | 7.305 | 5.39 | 6.42 | 6.38 | 6.4 | 4.96 | 183.2606 | 55.7163 | 3683.2413 | 7751.938 | 0.47514 | 0.22576 | 0.35421 | 3683.2413 | 0 | 0 | 3683.2413 | 3683.2413 | 7751.938 | 0 | 0 | 7751.938 | 7751.938
319.8533 | 323.1867 | 321.52 | 322.34 | 8.41 | 8.46 | 8.435 | 5.47 | 7.57 | 7.58 | 7.575 | 5.05 | 183.6837 | 55.923 | 3875.969 | 7936.5079 | 0.48837 | 0.23851 | 0.34339 | 3875.969 | 0 | 0 | 3875.969 | 3875.969 | 7936.5079 | 0 | 0 | 7936.5079 | 7936.5079
321.4933 | 324.8267 | 323.16 | 323.98 | 9.08 | 9.07 | 9.075 | 5.6 | 8.22 | 8.15 | 8.185 | 5.1 | 184.1216 | 56.169 | 3745.3184 | 6666.6667 | 0.5618 | 0.31562 | 0.26942 | 3745.3184 | 0 | 0 | 3745.3184 | 3745.3184 | 6666.6667 | 0 | 0 | 6666.6667 | 6666.6667
323.1333 | 326.4667 | 324.8 | 325.62 | 9.07 | 9.11 | 9.09 | 5.58 | 8.01 | 8.01 | 8.01 | 5.13 | 184.6529 | 56.3904 | 3086.4198 | 7407.4074 | 0.41667 | 0.17361 | 0.39496 | 3086.4198 | 0 | 0 | 3086.4198 | 3086.4198 | 7407.4074 | 0 | 0 | 7407.4074 | 7407.4074
324.7733 | 328.1067 | 326.44 | 327.26 | 8.9 | 8.96 | 8.93 | 5.58 | 8.02 | 8.01 | 8.015 | 5.14 | 185.1031 | 56.6069 | 3642.9872 | 7575.7576 | 0.48087 | 0.23124 | 0.3496 | 3642.9872 | 0 | 0 | 3642.9872 | 3642.9872 | 7575.7576 | 0 | 0 | 7575.7576 | 7575.7576
326.4133 | 329.7467 | 328.08 | 328.9 | 8.9 | 8.91 | 8.905 | 5.55 | 7.83 | 7.83 | 7.83 | 5.07 | 185.632 | 56.843 | 3100.7752 | 6944.4444 | 0.44651 | 0.19937 | 0.37549 | 3100.7752 | 0 | 0 | 3100.7752 | 3100.7752 | 6944.4444 | 0 | 0 | 6944.4444 | 6944.4444
328.0533 | 331.3867 | 329.72 | 330.54 | 8.84 | 8.87 | 8.855 | 5.52 | 7.09 | 7.19 | 7.14 | 4.98 | 186.4758 | 57.1087 | 1943.6346 | 6172.8395 | 0.31487 | 0.099142 | 0.44497 | 1943.6346 | 0 | 0 | 1943.6346 | 1943.6346 | 6172.8395 | 0 | 0 | 6172.8395 | 6172.8395
329.6933 | 333.0267 | 331.36 | 332.185 | 9.11 | 9.07 | 9.09 | 5.49 | 6.14 | 6.14 | 6.14 | 4.91 | 187.936 | 57.3958 | 1129.9435 | 5747.1264 | 0.19661 | 0.038656 | 0.4799 | 1129.9435 | 0 | 0 | 1129.9435 | 1129.9435 | 5747.1264 | 0 | 0 | 5747.1264 | 5747.1264
331.3433 | 334.6767 | 333.01 | 333.83 | 8.15 | 8.13 | 8.14 | 5.41 | 6.19 | 6.19 | 6.19 | 4.91 | 188.8954 | 57.6418 | 1709.4017 | 6666.6667 | 0.25641 | 0.065746 | 0.46481 | 1709.4017 | 0 | 0 | 1709.4017 | 1709.4017 | 6666.6667 | 0 | 0 | 6666.6667 | 6666.6667
332.9833 | 336.3167 | 334.65 | 335.47 | 7.42 | 7.45 | 7.435 | 5.37 | 6.32 | 6.33 | 6.325 | 4.93 | 189.4416 | 57.8583 | 3003.003 | 7575.7576 | 0.3964 | 0.15713 | 0.40679 | 3003.003 | 0 | 0 | 3003.003 | 3003.003 | 7575.7576 | 0 | 0 | 7575.7576 | 7575.7576
334.6233 | 337.9567 | 336.29 | 337.11 | 7.34 | 7.34 | 7.34 | 5.36 | 6.45 | 6.45 | 6.45 | 4.98 | 189.8794 | 58.0452 | 3745.3184 | 8771.9298 | 0.42697 | 0.1823 | 0.38853 | 3745.3184 | 0 | 0 | 3745.3184 | 3745.3184 | 8771.9298 | 0 | 0 | 8771.9298 | 8771.9298
336.2633 | 339.5967 | 337.93 | 338.75 | 7.86 | 7.92 | 7.89 | 5.4 | 7 | 7.06 | 7.03 | 5.02 | 190.3026 | 58.2322 | 3875.969 | 8771.9298 | 0.44186 | 0.19524 | 0.3787 | 3875.969 | 0 | 0 | 3875.969 | 3875.969 | 8771.9298 | 0 | 0 | 8771.9298 | 8771.9298
337.9033 | 341.2367 | 339.57 | 340.39 | 8.42 | 8.45 | 8.435 | 5.535 | 7.47 | 7.47 | 7.47 | 5.115 | 190.7773 | 58.4388 | 3454.2314 | 7936.5079 | 0.43523 | 0.18943 | 0.38315 | 3454.2314 | 0 | 0 | 3454.2314 | 3454.2314 | 7936.5079 | 0 | 0 | 7936.5079 | 7936.5079
339.5433 | 342.8767 | 341.21 | 342.03 | 8.97 | 8.98 | 8.975 | 5.64 | 7.92 | 7.9 | 7.91 | 5.19 | 191.3013 | 58.6602 | 3129.8905 | 7407.4074 | 0.42254 | 0.17854 | 0.39133 | 3129.8905 | 0 | 0 | 3129.8905 | 3129.8905 | 7407.4074 | 0 | 0 | 7407.4074 | 7407.4074
341.1833 | 344.5167 | 342.85 | 343.67 | 9.41 | 9.46 | 9.435 | 5.65 | 8.33 | 8.37 | 8.35 | 5.21 | 191.8351 | 58.8767 | 3072.1966 | 7575.7576 | 0.40553 | 0.16445 | 0.40159 | 3072.1966 | 0 | 0 | 3072.1966 | 3072.1966 | 7575.7576 | 0 | 0 | 7575.7576 | 7575.7576
342.8233 | 346.1567 | 344.49 | 345.31 | 9.6 | 9.69 | 9.645 | 5.63 | 8.41 | 8.42 | 8.415 | 5.14 | 192.4403 | 59.1178 | 2710.0271 | 6802.7211 | 0.39837 | 0.1587 | 0.40568 | 2710.0271 | 0 | 0 | 2710.0271 | 2710.0271 | 6802.7211 | 0 | 0 | 6802.7211 | 6802.7211
344.4633 | 347.7967 | 346.13 | 346.95 | 9.7 | 9.93 | 9.815 | 5.63 | 7.91 | 8.09 | 8 | 5.08 | 193.3333 | 59.3884 | 1836.5473 | 6060.6061 | 0.30303 | 0.091827 | 0.44944 | 1836.5473 | 0 | 0 | 1836.5473 | 1836.5473 | 6060.6061 | 0 | 0 | 6060.6061 | 6060.6061
346.1033 | 349.4367 | 347.77 | 348.59 | 10.2 | 10.19 | 10.195 | 5.73 | 8.06 | 8.06 | 8.06 | 5.135 | 194.3837 | 59.6811 | 1561.2802 | 5602.2409 | 0.27869 | 0.077667 | 0.4579 | 1561.2802 | 0 | 0 | 1561.2802 | 1561.2802 | 5602.2409 | 0 | 0 | 5602.2409 | 5602.2409
347.7433 | 351.0767 | 349.41 | 350.23 | 10.11 | 10.09 | 10.1 | 5.72 | 8.01 | 7.98 | 7.995 | 5.115 | 195.4194 | 59.9788 | 1583.5313 | 5509.6419 | 0.28741 | 0.082605 | 0.45498 | 1583.5313 | 0 | 0 | 1583.5313 | 1583.5313 | 5509.6419 | 0 | 0 | 5509.6419 | 5509.6419
349.3833 | 352.7167 | 351.05 | 351.87 | 10.32 | 10.29 | 10.305 | 5.715 | 8.38 | 8.37 | 8.375 | 5.19 | 196.3689 | 60.2371 | 1727.1157 | 6349.2063 | 0.27202 | 0.073995 | 0.46005 | 1727.1157 | 0 | 0 | 1727.1157 | 1727.1157 | 6349.2063 | 0 | 0 | 6349.2063 | 6349.2063
351.0233 | 354.3567 | 352.69 | 353.51 | 10.12 | 10.19 | 10.155 | 5.685 | 8.36 | 8.41 | 8.385 | 5.225 | 197.2398 | 60.4634 | 1883.2392 | 7246.3768 | 0.25989 | 0.067541 | 0.46378 | 1883.2392 | 0 | 0 | 1883.2392 | 1883.2392 | 7246.3768 | 0 | 0 | 7246.3768 | 7246.3768
352.6633 | 355.9967 | 354.33 | 355.15 | 10.05 | 10.08 | 10.065 | 5.68 | 7.85 | 7.86 | 7.855 | 5.165 | 198.3271 | 60.7168 | 1508.2956 | 6472.4919 | 0.23303 | 0.054304 | 0.47129 | 1508.2956 | 0 | 0 | 1508.2956 | 1508.2956 | 6472.4919 | 0 | 0 | 6472.4919 | 6472.4919
354.3033 | 357.6367 | 355.97 | 356.79 | 9.15 | 9.2 | 9.175 | 5.65 | 7.64 | 7.64 | 7.64 | 5.11 | 199.0823 | 60.9825 | 2171.5527 | 6172.8395 | 0.35179 | 0.12376 | 0.42938 | 2171.5527 | 0 | 0 | 2171.5527 | 2171.5527 | 6172.8395 | 0 | 0 | 6172.8395 | 6172.8395
355.9433 | 359.2767 | 357.61 | 358.43 | 8.79 | 8.8 | 8.795 | 5.575 | 6.9 | 6.93 | 6.915 | 4.995 | 200.0073 | 61.2678 | 1773.0496 | 5747.1264 | 0.30851 | 0.095179 | 0.4474 | 1773.0496 | 0 | 0 | 1773.0496 | 1773.0496 | 5747.1264 | 0 | 0 | 5747.1264 | 5747.1264
357.5833 | 360.9167 | 359.25 | 360.07 | 8.74 | 8.78 | 8.76 | 5.49 | 6.27 | 6.29 | 6.28 | 4.9 | 201.2274 | 61.5581 | 1344.086 | 5649.7175 | 0.2379 | 0.056598 | 0.47 | 1344.086 | 0 | 0 | 1344.086 | 1344.086 | 5649.7175 | 0 | 0 | 5649.7175 | 5649.7175
359.2233 | 362.5567 | 360.89 | 361.71 | 8.34 | 8.33 | 8.335 | 5.43 | 6.41 | 6.41 | 6.41 | 4.92 | 202.1745 | 61.809 | 1731.6017 | 6535.9477 | 0.26494 | 0.070191 | 0.46226 | 1731.6017 | 0 | 0 | 1731.6017 | 1731.6017 | 6535.9477 | 0 | 0 | 6535.9477 | 6535.9477
360.8633 | 364.1967 | 362.53 | 363.35 | 7.77 | 7.77 | 7.77 | 5.41 | 6.68 | 6.69 | 6.685 | 4.98 | 202.7083 | 62.0206 | 3072.1966 | 7751.938 | 0.39631 | 0.15706 | 0.40683 | 3072.1966 | 0 | 0 | 3072.1966 | 3072.1966 | 7751.938 | 0 | 0 | 7751.938 | 7751.938
362.5033 | 365.8367 | 364.17 | 364.99 | 7.69 | 7.66 | 7.675 | 5.41 | 6.77 | 6.78 | 6.775 | 5.02 | 203.1511 | 62.2125 | 3703.7037 | 8547.0085 | 0.43333 | 0.18778 | 0.3844 | 3703.7037 | 0 | 0 | 3703.7037 | 3703.7037 | 8547.0085 | 0 | 0 | 8547.0085 | 8547.0085
364.1433 | 367.4767 | 365.81 | 366.63 | 7.55 | 7.54 | 7.545 | 5.41 | 6.63 | 6.65 | 6.64 | 4.99 | 203.5964 | 62.4191 | 3683.2413 | 7936.5079 | 0.46409 | 0.21538 | 0.36275 | 3683.2413 | 0 | 0 | 3683.2413 | 3683.2413 | 7936.5079 | 0 | 0 | 7936.5079 | 7936.5079
365.7833 | 369.1167 | 367.45 | 368.27 | 7.59 | 7.69 | 7.64 | 5.375 | 6.43 | 6.44 | 6.435 | 4.945 | 204.1893 | 62.6307 | 2766.2517 | 7751.938 | 0.35685 | 0.12734 | 0.42704 | 2766.2517 | 0 | 0 | 2766.2517 | 2766.2517 | 7751.938 | 0 | 0 | 7751.938 | 7751.938
367.4233 | 370.7567 | 369.09 | 369.91 | 7.59 | 7.56 | 7.575 | 5.365 | 6.17 | 6.2 | 6.185 | 4.91 | 204.8731 | 62.8545 | 2398.0815 | 7326.0073 | 0.32734 | 0.10715 | 0.44 | 2398.0815 | 0 | 0 | 2398.0815 | 2398.0815 | 7326.0073 | 0 | 0 | 7326.0073 | 7326.0073
369.0633 | 372.3967 | 370.73 | 371.555 | 7.45 | 7.46 | 7.455 | 5.35 | 6.12 | 6.14 | 6.13 | 4.89 | 205.529 | 63.0822 | 2515.7233 | 7246.3768 | 0.34717 | 0.12053 | 0.43148 | 2515.7233 | 0 | 0 | 2515.7233 | 2515.7233 | 7246.3768 | 0 | 0 | 7246.3768 | 7246.3768
370.7133 | 374.0467 | 372.38 | 373.2 | 7.15 | 7.13 | 7.14 | 5.31 | 5.98 | 5.96 | 5.97 | 4.87 | 206.1046 | 63.2987 | 2849.0028 | 7575.7576 | 0.37607 | 0.14143 | 0.41764 | 2849.0028 | 0 | 0 | 2849.0028 | 2849.0028 | 7575.7576 | 0 | 0 | 7575.7576 | 7575.7576
372.3533 | 375.6867 | 374.02 | 374.84 | 7.41 | 7.4 | 7.405 | 5.395 | 6.56 | 6.53 | 6.545 | 5.015 | 206.5278 | 63.4857 | 3875.969 | 8771.9298 | 0.44186 | 0.19524 | 0.3787 | 3875.969 | 0 | 0 | 3875.969 | 3875.969 | 8771.9298 | 0 | 0 | 8771.9298 | 8771.9298
373.9933 | 377.3267 | 375.66 | 376.48 | 7.7 | 7.77 | 7.735 | 5.38 | 6.86 | 6.91 | 6.885 | 5 | 206.946 | 63.6726 | 3921.5686 | 8771.9298 | 0.44706 | 0.19986 | 0.37511 | 3921.5686 | 0 | 0 | 3921.5686 | 3921.5686 | 8771.9298 | 0 | 0 | 8771.9298 | 8771.9298
375.6333 | 378.9667 | 377.3 | 378.12 | 8.18 | 8.2 | 8.19 | 5.5 | 7.3 | 7.28 | 7.29 | 5.08 | 207.3888 | 63.8793 | 3703.7037 | 7936.5079 | 0.46667 | 0.21778 | 0.3608 | 3703.7037 | 0 | 0 | 3703.7037 | 3703.7037 | 7936.5079 | 0 | 0 | 7936.5079 | 7936.5079
377.2733 | 380.6067 | 378.94 | 379.76 | 8.69 | 8.66 | 8.675 | 5.53 | 7.76 | 7.75 | 7.755 | 5.13 | 207.8414 | 64.0761 | 3623.1884 | 8333.3333 | 0.43478 | 0.18904 | 0.38345 | 3623.1884 | 0 | 0 | 3623.1884 | 3623.1884 | 8333.3333 | 0 | 0 | 8333.3333 | 8333.3333
378.9133 | 382.2467 | 380.58 | 381.4 | 9.19 | 9.17 | 9.18 | 5.6 | 8.48 | 8.41 | 8.445 | 5.21 | 208.203 | 64.268 | 4535.1474 | 8547.0085 | 0.53061 | 0.28155 | 0.30406 | 4535.1474 | 0 | 0 | 4535.1474 | 4535.1474 | 8547.0085 | 0 | 0 | 8547.0085 | 8547.0085
380.5533 | 383.8867 | 382.22 | 383.04 | 9.71 | 9.68 | 9.695 | 5.67 | 8.59 | 8.57 | 8.58 | 5.19 | 208.7516 | 64.5041 | 2989.5366 | 6944.4444 | 0.43049 | 0.18532 | 0.38626 | 2989.5366 | 0 | 0 | 2989.5366 | 2989.5366 | 6944.4444 | 0 | 0 | 6944.4444 | 6944.4444
382.1933 | 385.5267 | 383.86 | 384.68 | 9.86 | 9.88 | 9.87 | 5.7 | 8.25 | 8.24 | 8.245 | 5.17 | 209.5511 | 64.7649 | 2051.2821 | 6289.3082 | 0.32615 | 0.10638 | 0.44048 | 2051.2821 | 0 | 0 | 2051.2821 | 2051.2821 | 6289.3082 | 0 | 0 | 6289.3082 | 6289.3082
383.8333 | 387.1667 | 385.5 | 386.32 | 9.46 | 9.46 | 9.46 | 5.66 | 7.8 | 7.77 | 7.785 | 5.12 | 210.3752 | 65.0306 | 1990.0498 | 6172.8395 | 0.32239 | 0.10393 | 0.44201 | 1990.0498 | 0 | 0 | 1990.0498 | 1990.0498 | 6172.8395 | 0 | 0 | 6172.8395 | 6172.8395
385.4733 | 388.8067 | 387.14 | 387.96 | 9.22 | 9.16 | 9.19 | 5.6 | 7.17 | 7.21 | 7.19 | 5.05 | 211.3592 | 65.3012 | 1666.6667 | 6060.6061 | 0.275 | 0.075625 | 0.45909 | 1666.6667 | 0 | 0 | 1666.6667 | 1666.6667 | 6060.6061 | 0 | 0 | 6060.6061 | 6060.6061
387.1133 | 390.4467 | 388.78 | 389.6 | 8.6 | 8.67 | 8.635 | 5.51 | 6.5 | 6.5 | 6.5 | 4.97 | 212.4096 | 65.5668 | 1561.2802 | 6172.8395 | 0.25293 | 0.063972 | 0.46583 | 1561.2802 | 0 | 0 | 1561.2802 | 1561.2802 | 6172.8395 | 0 | 0 | 6172.8395 | 6172.8395
388.7533 | 392.0867 | 390.42 | 391.24 | 8.17 | 8.2 | 8.185 | 5.47 | 6.35 | 6.37 | 6.36 | 4.96 | 213.3075 | 65.8178 | 1826.484 | 6535.9477 | 0.27945 | 0.078093 | 0.45765 | 1826.484 | 0 | 0 | 1826.484 | 1826.484 | 6535.9477 | 0 | 0 | 6535.9477 | 6535.9477
390.3933 | 393.7267 | 392.06 | 392.88 | 8.24 | 8.17 | 8.205 | 5.41 | 6.66 | 6.56 | 6.61 | 4.96 | 214.0923 | 66.0392 | 2089.8642 | 7407.4074 | 0.28213 | 0.079598 | 0.45676 | 2089.8642 | 0 | 0 | 2089.8642 | 2089.8642 | 7407.4074 | 0 | 0 | 7407.4074 | 7407.4074
392.0333 | 395.3667 | 393.7 | 394.52 | 7.79 | 7.79 | 7.79 | 5.39 | 6.85 | 6.86 | 6.855 | 4.98 | 214.5523 | 66.2409 | 3565.0624 | 8130.0813 | 0.4385 | 0.19228 | 0.38097 | 3565.0624 | 0 | 0 | 3565.0624 | 3565.0624 | 8130.0813 | 0 | 0 | 8130.0813 | 8130.0813
393.6733 | 397.0067 | 395.34 | 396.16 | 8.39 | 8.37 | 8.38 | 5.47 | 7.51 | 7.51 | 7.51 | 5.07 | 214.9803 | 66.4377 | 3831.4176 | 8333.3333 | 0.45977 | 0.21139 | 0.36597 | 3831.4176 | 0 | 0 | 3831.4176 | 3831.4176 | 8333.3333 | 0 | 0 | 8333.3333 | 8333.3333
395.3133 | 398.6467 | 396.98 | 397.8 | 9.41 | 9.45 | 9.43 | 5.56 | 8.52 | 8.52 | 8.52 | 5.16 | 215.4281 | 66.6345 | 3663.0037 | 8333.3333 | 0.43956 | 0.19321 | 0.38026 | 3663.0037 | 0 | 0 | 3663.0037 | 3663.0037 | 8333.3333 | 0 | 0 | 8333.3333 | 8333.3333
396.9533 | 400.2867 | 398.62 | 399.44 | 10.34 | 10.34 | 10.34 | 5.69 | 9.51 | 9.48 | 9.495 | 5.29 | 215.8438 | 66.8313 | 3944.7732 | 8333.3333 | 0.47337 | 0.22408 | 0.3556 | 3944.7732 | 0 | 0 | 3944.7732 | 3944.7732 | 8333.3333 | 0 | 0 | 8333.3333 | 8333.3333
398.5933 | 401.9267 | 400.26 | 401.08 | 11.17 | 11.16 | 11.165 | 5.79 | 9.76 | 9.75 | 9.755 | 5.32 | 216.5375 | 67.0625 | 2364.0662 | 7092.1986 | 0.33333 | 0.11111 | 0.4375 | 2364.0662 | 0 | 0 | 2364.0662 | 2364.0662 | 7092.1986 | 0 | 0 | 7092.1986 | 7092.1986
400.2333 | 403.5667 | 401.9 | 402.72 | 11.91 | 11.92 | 11.915 | 5.96 | 9.89 | 9.83 | 9.86 | 5.33 | 217.5486 | 67.3725 | 1622.06 | 5291.0053 | 0.30657 | 0.093985 | 0.44813 | 1622.06 | 0 | 0 | 1622.06 | 1622.06 | 5291.0053 | 0 | 0 | 5291.0053 | 5291.0053
401.8733 | 405.2067 | 403.54 | 404.36 | 12.25 | 12.26 | 12.255 | 5.97 | 9.63 | 9.64 | 9.635 | 5.31 | 218.8376 | 67.6972 | 1272.2646 | 5050.5051 | 0.25191 | 0.063458 | 0.46612 | 1272.2646 | 0 | 0 | 1272.2646 | 1272.2646 | 5050.5051 | 0 | 0 | 5050.5051 | 5050.5051
403.5133 | 406.8467 | 405.18 | 406 | 12.39 | 12.4 | 12.395 | 5.95 | 9.48 | 9.44 | 9.46 | 5.32 | 220.2816 | 68.0072 | 1135.7183 | 5291.0053 | 0.21465 | 0.046075 | 0.47585 | 1135.7183 | 0 | 0 | 1135.7183 | 1135.7183 | 5291.0053 | 0 | 0 | 5291.0053 | 5291.0053
405.1533 | 408.4867 | 406.82 | 407.64 | 11.78 | 11.84 | 11.81 | 5.96 | 9.08 | 9.08 | 9.08 | 5.31 | 221.6248 | 68.327 | 1221.0012 | 5128.2051 | 0.2381 | 0.056689 | 0.46995 | 1221.0012 | 0 | 0 | 1221.0012 | 1221.0012 | 5128.2051 | 0 | 0 | 5128.2051 | 5128.2051
406.7933 | 410.1267 | 408.46 | 409.28 | 11.66 | 11.61 | 11.635 | 5.89 | 8.93 | 8.94 | 8.935 | 5.26 | 222.9532 | 68.6369 | 1234.5679 | 5291.0053 | 0.23333 | 0.054444 | 0.47121 | 1234.5679 | 0 | 0 | 1234.5679 | 1234.5679 | 5291.0053 | 0 | 0 | 5291.0053 | 5291.0053
408.4333 | 411.7667 | 410.1 | 410.925 | 11.43 | 11.41 | 11.42 | 5.88 | 8.97 | 8.97 | 8.97 | 5.265 | 224.1659 | 68.9413 | 1360.5442 | 5420.0542 | 0.25102 | 0.063011 | 0.46638 | 1360.5442 | 0 | 0 | 1360.5442 | 1360.5442 | 5420.0542 | 0 | 0 | 5420.0542 | 5420.0542
410.0833 | 413.4167 | 411.75 | 412.57 | 11.21 | 11.23 | 11.22 | 5.865 | 8.66 | 8.8 | 8.73 | 5.255 | 225.391 | 69.2415 | 1338.6881 | 5464.4809 | 0.24498 | 0.060015 | 0.46808 | 1338.6881 | 0 | 0 | 1338.6881 | 1338.6881 | 5464.4809 | 0 | 0 | 5464.4809 | 5464.4809
411.7233 | 415.0567 | 413.39 | 414.21 | 11.25 | 11.28 | 11.265 | 5.86 | 8.89 | 8.88 | 8.885 | 5.275 | 226.562 | 69.5293 | 1400.5602 | 5698.0057 | 0.2458 | 0.060417 | 0.46785 | 1400.5602 | 0 | 0 | 1400.5602 | 1400.5602 | 5698.0057 | 0 | 0 | 5698.0057 | 5698.0057
413.3633 | 416.6967 | 415.03 | 415.85 | 10.98 | 10.99 | 10.985 | 5.855 | 8.89 | 8.84 | 8.865 | 5.32 | 227.605 | 69.7925 | 1572.327 | 6230.5296 | 0.25236 | 0.063685 | 0.46599 | 1572.327 | 0 | 0 | 1572.327 | 1572.327 | 6230.5296 | 0 | 0 | 6230.5296 | 6230.5296
415.0033 | 418.3367 | 416.67 | 417.49 | 11.12 | 11.21 | 11.165 | 5.89 | 9.09 | 9.11 | 9.1 | 5.37 | 228.621 | 70.0483 | 1614.205 | 6410.2564 | 0.25182 | 0.063411 | 0.46615 | 1614.205 | 0 | 0 | 1614.205 | 1614.205 | 6410.2564 | 0 | 0 | 6410.2564 | 6410.2564
416.6433 | 419.9767 | 418.31 | 419.13 | 11.55 | 11.52 | 11.535 | 5.985 | 9.44 | 9.41 | 9.425 | 5.375 | 229.6591 | 70.3485 | 1579.7788 | 5464.4809 | 0.2891 | 0.083579 | 0.4544 | 1579.7788 | 0 | 0 | 1579.7788 | 1579.7788 | 5464.4809 | 0 | 0 | 5464.4809 | 5464.4809
418.2833 | 421.6167 | 419.95 | 420.77 | 11.73 | 11.69 | 11.71 | 6.025 | 9.45 | 9.42 | 9.435 | 5.4 | 230.7784 | 70.656 | 1465.2015 | 5333.3333 | 0.27473 | 0.075474 | 0.45918 | 1465.2015 | 0 | 0 | 1465.2015 | 1465.2015 | 5333.3333 | 0 | 0 | 5333.3333 | 5333.3333
419.9233 | 423.2567 | 421.59 | 422.41 | 11.95 | 11.95 | 11.95 | 6.01 | 9.66 | 9.63 | 9.645 | 5.39 | 231.9125 | 70.961 | 1446.1316 | 5376.3441 | 0.26898 | 0.07235 | 0.461 | 1446.1316 | 0 | 0 | 1446.1316 | 1446.1316 | 5376.3441 | 0 | 0 | 5376.3441 | 5376.3441
421.5633 | 424.8967 | 423.23 | 424.05 | 12.09 | 12.08 | 12.085 | 6.03 | 9.75 | 9.74 | 9.745 | 5.4 | 233.0638 | 71.271 | 1424.5014 | 5291.0053 | 0.26923 | 0.072485 | 0.46093 | 1424.5014 | 0 | 0 | 1424.5014 | 1424.5014 | 5291.0053 | 0 | 0 | 5291.0053 | 5291.0053
423.2033 | 426.5367 | 424.87 | 425.69 | 12.07 | 12.07 | 12.07 | 6.03 | 9.51 | 9.5 | 9.505 | 5.385 | 234.3257 | 71.5883 | 1299.5452 | 5167.9587 | 0.25146 | 0.063233 | 0.46625 | 1299.5452 | 0 | 0 | 1299.5452 | 1299.5452 | 5167.9587 | 0 | 0 | 5167.9587 | 5167.9587
424.8433 | 428.1767 | 426.51 | 427.33 | 12.08 | 12.11 | 12.095 | 6.01 | 9.42 | 9.43 | 9.425 | 5.375 | 235.6394 | 71.9007 | 1248.4395 | 5249.3438 | 0.23783 | 0.056562 | 0.47002 | 1248.4395 | 0 | 0 | 1248.4395 | 1248.4395 | 5249.3438 | 0 | 0 | 5249.3438 | 5249.3438
426.4833 | 429.8167 | 428.15 | 428.97 | 11.97 | 11.98 | 11.975 | 6.01 | 9.45 | 9.43 | 9.44 | 5.375 | 236.8866 | 72.2131 | 1314.9244 | 5249.3438 | 0.25049 | 0.062747 | 0.46653 | 1314.9244 | 0 | 0 | 1314.9244 | 1314.9244 | 5249.3438 | 0 | 0 | 5249.3438 | 5249.3438
428.1233 | 431.4567 | 429.79 | 430.61 | 12.06 | 12.06 | 12.06 | 6.005 | 9.48 | 9.46 | 9.47 | 5.37 | 238.1609 | 72.5256 | 1287.0013 | 5249.3438 | 0.24517 | 0.06011 | 0.46802 | 1287.0013 | 0 | 0 | 1287.0013 | 1287.0013 | 5249.3438 | 0 | 0 | 5249.3438 | 5249.3438
429.7633 | 433.0967 | 431.43 | 432.25 | 12.25 | 12.25 | 12.25 | 6 | 9.6 | 9.59 | 9.595 | 5.375 | 239.4671 | 72.8331 | 1255.4928 | 5333.3333 | 0.2354 | 0.055415 | 0.47067 | 1255.4928 | 0 | 0 | 1255.4928 | 1255.4928 | 5333.3333 | 0 | 0 | 5333.3333 | 5333.3333
431.4033 | 434.7367 | 433.07 | 433.89 | 11.89 | 11.89 | 11.89 | 6 | 9.52 | 9.52 | 9.52 | 5.375 | 240.6332 | 73.1406 | 1406.4698 | 5333.3333 | 0.26371 | 0.069545 | 0.46263 | 1406.4698 | 0 | 0 | 1406.4698 | 1406.4698 | 5333.3333 | 0 | 0 | 5333.3333 | 5333.3333
433.0433 | 436.3767 | 434.71 | 435.53 | 11.51 | 11.51 | 11.51 | 5.925 | 9.14 | 9.17 | 9.155 | 5.295 | 241.7918 | 73.4505 | 1415.4282 | 5291.0053 | 0.26752 | 0.071565 | 0.46146 | 1415.4282 | 0 | 0 | 1415.4282 | 1415.4282 | 5291.0053 | 0 | 0 | 5291.0053 | 5291.0053
434.6833 | 438.0167 | 436.35 | 437.17 | 11.34 | 11.23 | 11.285 | 5.88 | 8.66 | 8.62 | 8.64 | 5.245 | 243.0932 | 73.7629 | 1260.2394 | 5249.3438 | 0.24008 | 0.057636 | 0.46942 | 1260.2394 | 0 | 0 | 1260.2394 | 1260.2394 | 5249.3438 | 0 | 0 | 5249.3438 | 5249.3438
436.3233 | 439.6567 | 437.99 | 438.81 | 11.15 | 11.17 | 11.16 | 5.87 | 8.25 | 8.27 | 8.26 | 5.23 | 244.52 | 74.0778 | 1149.4253 | 5208.3333 | 0.22069 | 0.048704 | 0.4744 | 1149.4253 | 0 | 0 | 1149.4253 | 1149.4253 | 5208.3333 | 0 | 0 | 5208.3333 | 5208.3333
437.9633 | 441.2967 | 439.63 | 440.45 | 10.59 | 10.59 | 10.59 | 5.96 | 7.9 | 7.95 | 7.925 | 5.33 | 245.8312 | 74.3878 | 1250.7817 | 5291.0053 | 0.2364 | 0.055884 | 0.4704 | 1250.7817 | 0 | 0 | 1250.7817 | 1250.7817 | 5291.0053 | 0 | 0 | 5291.0053 | 5291.0053
439.6033 | 442.9367 | 441.27 | 442.09 | 9.93 | 9.89 | 9.91 | 5.76 | 7.78 | 7.79 | 7.785 | 5.195 | 246.8767 | 74.6658 | 1568.6275 | 5899.705 | 0.26588 | 0.070693 | 0.46196 | 1568.6275 | 0 | 0 | 1568.6275 | 1568.6275 | 5899.705 | 0 | 0 | 5899.705 | 5899.705
441.2433 | 444.5767 | 442.91 | 443.73 | 9.46 | 9.41 | 9.435 | 5.67 | 7.69 | 7.67 | 7.68 | 5.145 | 247.7401 | 74.9241 | 1899.3352 | 6349.2063 | 0.29915 | 0.089488 | 0.45086 | 1899.3352 | 0 | 0 | 1899.3352 | 1899.3352 | 6349.2063 | 0 | 0 | 6349.2063 | 6349.2063
442.8833 | 446.2167 | 444.55 | 445.37 | 9.25 | 9.17 | 9.21 | 5.715 | 7.42 | 7.4 | 7.41 | 5.155 | 248.6257 | 75.1996 | 1851.8519 | 5952.381 | 0.31111 | 0.09679 | 0.44642 | 1851.8519 | 0 | 0 | 1851.8519 | 1851.8519 | 5952.381 | 0 | 0 | 5952.381 | 5952.381
444.5233 | 447.8567 | 446.19 | 447.01 | 9.2 | 9.01 | 9.105 | 5.645 | 7.16 | 7.14 | 7.15 | 5.105 | 249.5876 | 75.4653 | 1705.0298 | 6172.8395 | 0.27621 | 0.076295 | 0.4587 | 1705.0298 | 0 | 0 | 1705.0298 | 1705.0298 | 6172.8395 | 0 | 0 | 6172.8395 | 6172.8395
446.1633 | 449.4967 | 447.83 | 448.655 | 9.12 | 9.05 | 9.085 | 5.6 | 7.24 | 7.2 | 7.22 | 5.08 | 250.5108 | 75.7227 | 1787.3101 | 6410.2564 | 0.27882 | 0.077741 | 0.45785 | 1787.3101 | 0 | 0 | 1787.3101 | 1787.3101 | 6410.2564 | 0 | 0 | 6410.2564 | 6410.2564
447.8133 | 451.1467 | 449.48 | 450.3 | 8.99 | 8.98 | 8.985 | 5.6 | 7.5 | 7.46 | 7.48 | 5.09 | 251.2512 | 75.9736 | 2214.8394 | 6535.9477 | 0.33887 | 0.11483 | 0.43513 | 2214.8394 | 0 | 0 | 2214.8394 | 2214.8394 | 6535.9477 | 0 | 0 | 6535.9477 | 6535.9477
449.4533 | 452.7867 | 451.12 | 451.94 | 8.47 | 8.64 | 8.555 | 5.665 | 7.12 | 7.11 | 7.115 | 5.17 | 251.9597 | 76.2171 | 2314.8148 | 6734.0067 | 0.34375 | 0.11816 | 0.433 | 2314.8148 | 0 | 0 | 2314.8148 | 2314.8148 | 6734.0067 | 0 | 0 | 6734.0067 | 6734.0067
451.0933 | 454.4267 | 452.76 | 453.58 | 8.11 | 8.07 | 8.09 | 5.44 | 6.91 | 6.99 | 6.95 | 4.985 | 252.5206 | 76.441 | 2923.9766 | 7326.0073 | 0.39912 | 0.1593 | 0.40526 | 2923.9766 | 0 | 0 | 2923.9766 | 2923.9766 | 7326.0073 | 0 | 0 | 7326.0073 | 7326.0073
452.7333 | 456.0667 | 454.4 | 455.22 | 7.9 | 8.04 | 7.97 | 5.445 | 6.84 | 6.83 | 6.835 | 4.975 | 253.079 | 76.6722 | 2936.8576 | 7092.1986 | 0.4141 | 0.17148 | 0.39652 | 2936.8576 | 0 | 0 | 2936.8576 | 2936.8576 | 7092.1986 | 0 | 0 | 7092.1986 | 7092.1986
454.3733 | 457.7067 | 456.04 | 456.86 | 8.29 | 8.3 | 8.295 | 5.505 | 6.69 | 6.7 | 6.695 | 4.955 | 253.8662 | 76.9428 | 2083.3333 | 6060.6061 | 0.34375 | 0.11816 | 0.433 | 2083.3333 | 0 | 0 | 2083.3333 | 2083.3333 | 6060.6061 | 0 | 0 | 6060.6061 | 6060.6061
456.0133 | 459.3467 | 457.68 | 458.5 | 8.8 | 8.77 | 8.785 | 5.52 | 6.98 | 6.96 | 6.97 | 4.985 | 254.7592 | 77.206 | 1836.5473 | 6230.5296 | 0.29477 | 0.086887 | 0.45242 | 1836.5473 | 0 | 0 | 1836.5473 | 1836.5473 | 6230.5296 | 0 | 0 | 6230.5296 | 6230.5296
457.6533 | 460.9867 | 459.32 | 460.14 | 9.58 | 9.56 | 9.57 | 5.6 | 8.12 | 8.14 | 8.13 | 5.24 | 255.4677 | 77.3832 | 2314.8148 | 9259.2593 | 0.25 | 0.0625 | 0.46667 | 2314.8148 | 0 | 0 | 2314.8148 | 2314.8148 | 9259.2593 | 0 | 0 | 9259.2593 | 9259.2593
459.2933 | 462.6267 | 460.96 | 461.78 | 9.65 | 9.65 | 9.65 | 5.57 | 8.47 | 8.4 | 8.435 | 5.24 | 256.0654 | 77.5455 | 2743.4842 | 10101.0101 | 0.2716 | 0.073769 | 0.46018 | 2743.4842 | 0 | 0 | 2743.4842 | 2743.4842 | 10101.0101 | 0 | 0 | 10101.0101 | 10101.0101
460.9333 | 464.2667 | 462.6 | 463.42 | 10.4 | 10.38 | 10.39 | 5.77 | 8.92 | 8.93 | 8.925 | 5.265 | 256.7862 | 77.794 | 2275.3129 | 6600.6601 | 0.34471 | 0.11882 | 0.43258 | 2275.3129 | 0 | 0 | 2275.3129 | 2275.3129 | 6600.6601 | 0 | 0 | 6600.6601 | 6600.6601
462.5733 | 465.9067 | 464.24 | 465.06 | 10.72 | 10.72 | 10.72 | 5.825 | 9.13 | 9.11 | 9.12 | 5.265 | 257.5734 | 78.0695 | 2083.3333 | 5952.381 | 0.35 | 0.1225 | 0.4302 | 2083.3333 | 0 | 0 | 2083.3333 | 2083.3333 | 5952.381 | 0 | 0 | 5952.381 | 5952.381
464.2133 | 467.5467 | 465.88 | 466.7 | 11.02 | 11 | 11.01 | 5.865 | 9.1 | 9.08 | 9.09 | 5.28 | 258.5181 | 78.3573 | 1736.1111 | 5698.0057 | 0.30469 | 0.092834 | 0.44883 | 1736.1111 | 0 | 0 | 1736.1111 | 1736.1111 | 5698.0057 | 0 | 0 | 5698.0057 | 5698.0057
465.8533 | 469.1867 | 467.52 | 468.34 | 11.09 | 11.2 | 11.145 | 5.91 | 8.88 | 9.02 | 8.95 | 5.315 | 259.598 | 78.6501 | 1518.6029 | 5602.2409 | 0.27107 | 0.073479 | 0.46035 | 1518.6029 | 0 | 0 | 1518.6029 | 1518.6029 | 5602.2409 | 0 | 0 | 5602.2409 | 5602.2409
467.4933 | 470.8267 | 469.16 | 469.98 | 10.94 | 11.01 | 10.975 | 5.865 | 8.86 | 8.84 | 8.85 | 5.27 | 260.6435 | 78.9428 | 1568.6275 | 5602.2409 | 0.28 | 0.0784 | 0.45747 | 1568.6275 | 0 | 0 | 1568.6275 | 1568.6275 | 5602.2409 | 0 | 0 | 5602.2409 | 5602.2409
469.1333 | 472.4667 | 470.8 | 471.62 | 10.89 | 10.92 | 10.905 | 5.835 | 8.73 | 8.75 | 8.74 | 5.25 | 261.7087 | 79.2306 | 1539.6459 | 5698.0057 | 0.27021 | 0.073012 | 0.46062 | 1539.6459 | 0 | 0 | 1539.6459 | 1539.6459 | 5698.0057 | 0 | 0 | 5698.0057 | 5698.0057
470.7733 | 474.1067 | 472.44 | 473.26 | 10.85 | 10.87 | 10.86 | 5.81 | 8.71 | 8.67 | 8.69 | 5.22 | 262.7763 | 79.5209 | 1536.0983 | 5649.7175 | 0.27189 | 0.073924 | 0.46009 | 1536.0983 | 0 | 0 | 1536.0983 | 1536.0983 | 5649.7175 | 0 | 0 | 5649.7175 | 5649.7175
472.4133 | 475.7467 | 474.08 | 474.9 | 10.81 | 10.84 | 10.825 | 5.8 | 8.59 | 8.59 | 8.59 | 5.22 | 263.8759 | 79.8063 | 1491.4243 | 5747.1264 | 0.25951 | 0.067344 | 0.4639 | 1491.4243 | 0 | 0 | 1491.4243 | 1491.4243 | 5747.1264 | 0 | 0 | 5747.1264 | 5747.1264
474.0533 | 477.3867 | 475.72 | 476.54 | 10.77 | 10.75 | 10.76 | 5.79 | 8.62 | 8.58 | 8.6 | 5.22 | 264.9387 | 80.0867 | 1543.2099 | 5847.9532 | 0.26389 | 0.069637 | 0.46258 | 1543.2099 | 0 | 0 | 1543.2099 | 1543.2099 | 5847.9532 | 0 | 0 | 5847.9532 | 5847.9532
475.6933 | 479.0267 | 477.36 | 478.18 | 10.64 | 10.62 | 10.63 | 5.78 | 8.59 | 8.59 | 8.59 | 5.23 | 265.9423 | 80.3573 | 1633.9869 | 6060.6061 | 0.26961 | 0.072688 | 0.46081 | 1633.9869 | 0 | 0 | 1633.9869 | 1633.9869 | 6060.6061 | 0 | 0 | 6060.6061 | 6060.6061
477.3333 | 480.6667 | 479 | 479.82 | 10.6 | 10.58 | 10.59 | 5.77 | 8.65 | 8.64 | 8.645 | 5.22 | 266.8993 | 80.6279 | 1713.7961 | 6060.6061 | 0.28278 | 0.079962 | 0.45654 | 1713.7961 | 0 | 0 | 1713.7961 | 1713.7961 | 6060.6061 | 0 | 0 | 6060.6061 | 6060.6061
478.9733 | 482.3067 | 480.64 | 481.46 | 10.65 | 10.67 | 10.66 | 5.77 | 8.57 | 8.62 | 8.595 | 5.2 | 267.9153 | 80.9083 | 1614.205 | 5847.9532 | 0.27603 | 0.076192 | 0.45876 | 1614.205 | 0 | 0 | 1614.205 | 1614.205 | 5847.9532 | 0 | 0 | 5847.9532 | 5847.9532
480.6133 | 483.9467 | 482.28 | 483.1 | 10.59 | 10.57 | 10.58 | 5.79 | 8.41 | 8.39 | 8.4 | 5.22 | 268.9878 | 81.1888 | 1529.052 | 5847.9532 | 0.26147 | 0.068365 | 0.46331 | 1529.052 | 0 | 0 | 1529.052 | 1529.052 | 5847.9532 | 0 | 0 | 5847.9532 | 5847.9532
482.2533 | 485.5867 | 483.92 | 484.74 | 10.48 | 10.47 | 10.475 | 5.78 | 8.34 | 8.35 | 8.345 | 5.21 | 270.0358 | 81.4692 | 1564.9452 | 5847.9532 | 0.26761 | 0.071613 | 0.46143 | 1564.9452 | 0 | 0 | 1564.9452 | 1564.9452 | 5847.9532 | 0 | 0 | 5847.9532 | 5847.9532
483.8933 | 487.2267 | 485.56 | 486.38 | 10.38 | 10.36 | 10.37 | 5.78 | 8.27 | 8.34 | 8.305 | 5.2 | 271.0518 | 81.7546 | 1614.205 | 5747.1264 | 0.28087 | 0.078889 | 0.45718 | 1614.205 | 0 | 0 | 1614.205 | 1614.205 | 5747.1264 | 0 | 0 | 5747.1264 | 5747.1264
485.5333 | 488.8667 | 487.2 | 488.025 | 10.27 | 10.26 | 10.265 | 5.77 | 8.24 | 8.22 | 8.23 | 5.21 | 272.0591 | 82.0318 | 1638.0016 | 5952.381 | 0.27518 | 0.075726 | 0.45903 | 1638.0016 | 0 | 0 | 1638.0016 | 1638.0016 | 5952.381 | 0 | 0 | 5952.381 | 5952.381
487.1833 | 490.5167 | 488.85 | 489.67 | 10.18 | 10.16 | 10.17 | 5.76 | 8.17 | 8.16 | 8.165 | 5.21 | 273.0455 | 82.3024 | 1662.5104 | 6060.6061 | 0.27431 | 0.075248 | 0.45931 | 1662.5104 | 0 | 0 | 1662.5104 | 1662.5104 | 6060.6061 | 0 | 0 | 6060.6061 | 6060.6061
488.8233 | 492.1567 | 490.49 | 491.31 | 9.98 | 10 | 9.99 | 5.75 | 8.06 | 8.09 | 8.075 | 5.2 | 273.9877 | 82.573 | 1740.644 | 6060.6061 | 0.28721 | 0.082487 | 0.45505 | 1740.644 | 0 | 0 | 1740.644 | 1740.644 | 6060.6061 | 0 | 0 | 6060.6061 | 6060.6061
490.4633 | 493.7967 | 492.13 | 492.95 | 9.7 | 9.7 | 9.7 | 5.7 | 7.9 | 7.97 | 7.935 | 5.16 | 274.8561 | 82.8387 | 1888.5741 | 6172.8395 | 0.30595 | 0.093605 | 0.44836 | 1888.5741 | 0 | 0 | 1888.5741 | 1888.5741 | 6172.8395 | 0 | 0 | 6172.8395 | 6172.8395
492.1033 | 495.4367 | 493.77 | 494.59 | 8.48 | 8.52 | 8.5 | 4.775 | 6.71 | 6.77 | 6.74 | 4.13 | 275.722 | 83.156 | 1893.9394 | 5167.9587 | 0.36648 | 0.13431 | 0.42243 | 1893.9394 | 0 | 0 | 1893.9394 | 1893.9394 | 5167.9587 | 0 | 0 | 5167.9587 | 5167.9587
493.7433 | 497.0767 | 495.41 | 496.23 | 8.43 | 8.57 | 8.5 | 4.745 | 6.62 | 6.73 | 6.675 | 4.13 | 276.6199 | 83.4586 | 1826.484 | 5420.0542 | 0.33699 | 0.11356 | 0.43595 | 1826.484 | 0 | 0 | 1826.484 | 1826.484 | 5420.0542 | 0 | 0 | 5420.0542 | 5420.0542
495.3833 | 498.7167 | 497.05 | 497.87 | 8.43 | 8.56 | 8.495 | 4.725 | 6.65 | 6.76 | 6.705 | 4.135 | 277.5006 | 83.7489 | 1862.1974 | 5649.7175 | 0.32961 | 0.10864 | 0.43906 | 1862.1974 | 0 | 0 | 1862.1974 | 1862.1974 | 5649.7175 | 0 | 0 | 5649.7175 | 5649.7175
497.0233 | 500.3567 | 498.69 | 499.51 | 8.36 | 8.5 | 8.43 | 4.71 | 6.61 | 6.74 | 6.675 | 4.155 | 278.3641 | 84.0219 | 1899.3352 | 6006.006 | 0.31624 | 0.10001 | 0.44444 | 1899.3352 | 0 | 0 | 1899.3352 | 1899.3352 | 6006.006 | 0 | 0 | 6006.006 | 6006.006
498.6633 | 501.9967 | 500.33 | 501.15 | 8.23 | 8.25 | 8.24 | 4.71 | 6.5 | 6.58 | 6.54 | 4.185 | 279.2005 | 84.2802 | 1960.7843 | 6349.2063 | 0.30882 | 0.095372 | 0.44729 | 1960.7843 | 0 | 0 | 1960.7843 | 1960.7843 | 6349.2063 | 0 | 0 | 6349.2063 | 6349.2063
500.3033 | 503.6367 | 501.97 | 502.79 | 8.25 | 8.42 | 8.335 | 4.715 | 6.69 | 6.8 | 6.745 | 4.235 | 279.9827 | 84.5164 | 2096.4361 | 6944.4444 | 0.30189 | 0.091136 | 0.44986 | 2096.4361 | 0 | 0 | 2096.4361 | 2096.4361 | 6944.4444 | 0 | 0 | 6944.4444 | 6944.4444
501.9433 | 505.2767 | 503.61 | 504.43 | 8.46 | 8.56 | 8.51 | 4.665 | 6.75 | 6.85 | 6.8 | 4.135 | 280.8241 | 84.7771 | 1949.3177 | 6289.3082 | 0.30994 | 0.096064 | 0.44686 | 1949.3177 | 0 | 0 | 1949.3177 | 1949.3177 | 6289.3082 | 0 | 0 | 6289.3082 | 6289.3082
503.5833 | 506.9167 | 505.25 | 506.07 | 8.64 | 8.74 | 8.69 | 4.665 | 6.73 | 6.84 | 6.785 | 4.125 | 281.7613 | 85.0428 | 1749.7813 | 6172.8395 | 0.28346 | 0.080352 | 0.45631 | 1749.7813 | 0 | 0 | 1749.7813 | 1749.7813 | 6172.8395 | 0 | 0 | 6172.8395 | 6172.8395
505.2233 | 508.5567 | 506.89 | 507.71 | 8.58 | 8.66 | 8.62 | 4.64 | 6.84 | 6.92 | 6.88 | 4.16 | 282.6174 | 85.279 | 1915.7088 | 6944.4444 | 0.27586 | 0.0761 | 0.45882 | 1915.7088 | 0 | 0 | 1915.7088 | 1915.7088 | 6944.4444 | 0 | 0 | 6944.4444 | 6944.4444
506.8633 | 510.1967 | 508.53 | 509.35 | 8.55 | 8.63 | 8.59 | 4.69 | 6.88 | 6.93 | 6.905 | 4.16 | 283.4464 | 85.5397 | 1978.2394 | 6289.3082 | 0.31454 | 0.098935 | 0.4451 | 1978.2394 | 0 | 0 | 1978.2394 | 1978.2394 | 6289.3082 | 0 | 0 | 6289.3082 | 6289.3082
508.5033 | 511.8367 | 510.17 | 510.99 | 8.32 | 8.38 | 8.35 | 4.74 | 6.74 | 6.81 | 6.775 | 4.165 | 284.2213 | 85.8226 | 2116.4021 | 5797.1014 | 0.36508 | 0.13328 | 0.42311 | 2116.4021 | 0 | 0 | 2116.4021 | 2116.4021 | 5797.1014 | 0 | 0 | 5797.1014 | 5797.1014
510.1433 | 513.4767 | 511.81 | 512.63 | 8.38 | 8.48 | 8.43 | 4.745 | 6.7 | 6.78 | 6.74 | 4.17 | 285.0528 | 86.1055 | 1972.3866 | 5797.1014 | 0.34024 | 0.11576 | 0.43454 | 1972.3866 | 0 | 0 | 1972.3866 | 1972.3866 | 5797.1014 | 0 | 0 | 5797.1014 | 5797.1014
511.7833 | 515.1167 | 513.45 | 514.27 | 8.22 | 8.34 | 8.28 | 4.75 | 6.48 | 6.6 | 6.54 | 4.18 | 285.9089 | 86.386 | 1915.7088 | 5847.9532 | 0.32759 | 0.10731 | 0.43989 | 1915.7088 | 0 | 0 | 1915.7088 | 1915.7088 | 5847.9532 | 0 | 0 | 5847.9532 | 5847.9532
513.4233 | 516.7567 | 515.09 | 515.91 | 7.99 | 8.12 | 8.055 | 4.75 | 6.29 | 6.37 | 6.33 | 4.17 | 286.7576 | 86.6713 | 1932.3671 | 5747.1264 | 0.33623 | 0.11305 | 0.43627 | 1932.3671 | 0 | 0 | 1932.3671 | 1932.3671 | 5747.1264 | 0 | 0 | 5747.1264 | 5747.1264
515.0633 | 518.3967 | 516.73 | 517.55 | 8.03 | 8.07 | 8.05 | 4.75 | 6.38 | 6.42 | 6.4 | 4.185 | 287.5694 | 86.9493 | 2020.202 | 5899.705 | 0.34242 | 0.11725 | 0.43359 | 2020.202 | 0 | 0 | 2020.202 | 2020.202 | 5899.705 | 0 | 0 | 5899.705 | 5899.705
516.7033 | 520.0367 | 518.37 | 519.19 | 7.97 | 7.99 | 7.98 | 4.76 | 6.3 | 6.31 | 6.305 | 4.175 | 288.3935 | 87.2371 | 1990.0498 | 5698.0057 | 0.34925 | 0.12198 | 0.43054 | 1990.0498 | 0 | 0 | 1990.0498 | 1990.0498 | 5698.0057 | 0 | 0 | 5698.0057 | 5698.0057
518.3433 | 521.6767 | 520.01 | 520.83 | 7.9 | 7.85 | 7.875 | 4.75 | 6.29 | 6.35 | 6.32 | 4.195 | 289.1585 | 87.5102 | 2143.6227 | 6006.006 | 0.35691 | 0.12739 | 0.42701 | 2143.6227 | 0 | 0 | 2143.6227 | 2143.6227 | 6006.006 | 0 | 0 | 6006.006 | 6006.006
519.9833 | 523.3167 | 521.65 | 522.47 | 7.73 | 7.81 | 7.77 | 4.755 | 6.47 | 6.52 | 6.495 | 4.23 | 289.7858 | 87.7685 | 2614.3791 | 6349.2063 | 0.41176 | 0.16955 | 0.39792 | 2614.3791 | 0 | 0 | 2614.3791 | 2614.3791 | 6349.2063 | 0 | 0 | 6349.2063 | 6349.2063
521.6233 | 524.9567 | 523.29 | 524.11 | 7.88 | 7.89 | 7.885 | 4.785 | 6.5 | 6.54 | 6.52 | 4.22 | 290.4574 | 88.0465 | 2442.0024 | 5899.705 | 0.41392 | 0.17133 | 0.39662 | 2442.0024 | 0 | 0 | 2442.0024 | 2442.0024 | 5899.705 | 0 | 0 | 5899.705 | 5899.705
523.2633 | 526.5967 | 524.93 | 525.75 | 8.04 | 8.1 | 8.07 | 4.8 | 6.56 | 6.59 | 6.575 | 4.225 | 291.193 | 88.3294 | 2229.6544 | 5797.1014 | 0.38462 | 0.14793 | 0.41319 | 2229.6544 | 0 | 0 | 2229.6544 | 2229.6544 | 5797.1014 | 0 | 0 | 5797.1014 | 5797.1014
524.9033 | 528.2367 | 526.57 | 527.395 | 8.11 | 8.17 | 8.14 | 4.82 | 6.67 | 6.73 | 6.7 | 4.24 | 291.9058 | 88.6165 | 2314.8148 | 5747.1264 | 0.40278 | 0.16223 | 0.40318 | 2314.8148 | 0 | 0 | 2314.8148 | 2314.8148 | 5747.1264 | 0 | 0 | 5747.1264 | 5747.1264
526.5533 | 529.8867 | 528.22 | 529.04 | 8.23 | 8.29 | 8.26 | 4.83 | 6.75 | 6.81 | 6.78 | 4.25 | 292.6339 | 88.9018 | 2252.2523 | 5747.1264 | 0.39189 | 0.15358 | 0.40928 | 2252.2523 | 0 | 0 | 2252.2523 | 2252.2523 | 5747.1264 | 0 | 0 | 5747.1264 | 5747.1264
528.1933 | 531.5267 | 529.86 | 530.68 | 8.35 | 8.43 | 8.39 | 4.815 | 6.69 | 6.77 | 6.73 | 4.225 | 293.4506 | 89.1921 | 2008.0321 | 5649.7175 | 0.35542 | 0.12632 | 0.42771 | 2008.0321 | 0 | 0 | 2008.0321 | 2008.0321 | 5649.7175 | 0 | 0 | 5649.7175 | 5649.7175
529.8333 | 533.1667 | 531.5 | 532.32 | 8.44 | 8.5 | 8.47 | 4.825 | 6.69 | 6.78 | 6.735 | 4.23 | 294.3043 | 89.4849 | 1921.2296 | 5602.2409 | 0.34294 | 0.11761 | 0.43336 | 1921.2296 | 0 | 0 | 1921.2296 | 1921.2296 | 5602.2409 | 0 | 0 | 5602.2409 | 5602.2409
531.4733 | 534.8067 | 533.14 | 533.96 | 8.3 | 8.25 | 8.275 | 4.805 | 6.57 | 6.63 | 6.6 | 4.225 | 295.1284 | 89.7702 | 1990.0498 | 5747.1264 | 0.34627 | 0.1199 | 0.43188 | 1990.0498 | 0 | 0 | 1990.0498 | 1990.0498 | 5747.1264 | 0 | 0 | 5747.1264 | 5747.1264
533.1133 | 536.4467 | 534.78 | 535.6 | 8.13 | 8.21 | 8.17 | 4.775 | 6.44 | 6.52 | 6.48 | 4.205 | 295.9598 | 90.0507 | 1972.3866 | 5847.9532 | 0.33728 | 0.11376 | 0.43582 | 1972.3866 | 0 | 0 | 1972.3866 | 1972.3866 | 5847.9532 | 0 | 0 | 5847.9532 | 5847.9532
534.7533 | 538.0867 | 536.42 | 537.24 | 8.15 | 8.22 | 8.185 | 4.76 | 6.46 | 6.52 | 6.49 | 4.195 | 296.7938 | 90.3286 | 1966.5683 | 5899.705 | 0.33333 | 0.11111 | 0.4375 | 1966.5683 | 0 | 0 | 1966.5683 | 1966.5683 | 5899.705 | 0 | 0 | 5899.705 | 5899.705
536.3933 | 539.7267 | 538.06 | 538.88 | 8.18 | 8.24 | 8.21 | 4.75 | 6.52 | 6.57 | 6.545 | 4.19 | 297.613 | 90.6042 | 2002.002 | 5952.381 | 0.33634 | 0.11312 | 0.43622 | 2002.002 | 0 | 0 | 2002.002 | 2002.002 | 5952.381 | 0 | 0 | 5952.381 | 5952.381
538.0333 | 541.3667 | 539.7 | 540.52 | 8.13 | 8.07 | 8.1 | 4.73 | 6.41 | 6.45 | 6.43 | 4.19 | 298.4346 | 90.8698 | 1996.008 | 6172.8395 | 0.32335 | 0.10456 | 0.44162 | 1996.008 | 0 | 0 | 1996.008 | 1996.008 | 6172.8395 | 0 | 0 | 6172.8395 | 6172.8395
539.6733 | 543.0067 | 541.34 | 542.16 | 8.03 | 7.96 | 7.995 | 4.715 | 6.53 | 6.55 | 6.54 | 4.155 | 299.1505 | 91.1454 | 2290.9507 | 5952.381 | 0.38488 | 0.14813 | 0.41305 | 2290.9507 | 0 | 0 | 2290.9507 | 2290.9507 | 5952.381 | 0 | 0 | 5952.381 | 5952.381
541.3133 | 544.6467 | 542.98 | 543.8 | 7.97 | 8 | 7.985 | 4.72 | 6.47 | 6.5 | 6.485 | 4.17 | 299.8885 | 91.416 | 2222.2222 | 6060.6061 | 0.36667 | 0.13444 | 0.42234 | 2222.2222 | 0 | 0 | 2222.2222 | 2222.2222 | 6060.6061 | 0 | 0 | 6060.6061 | 6060.6061
542.9533 | 546.2867 | 544.62 | 545.44 | 7.98 | 7.96 | 7.97 | 4.74 | 6.35 | 6.29 | 6.32 | 4.2 | 300.7003 | 91.6816 | 2020.202 | 6172.8395 | 0.32727 | 0.10711 | 0.44002 | 2020.202 | 0 | 0 | 2020.202 | 2020.202 | 6172.8395 | 0 | 0 | 6172.8395 | 6172.8395
544.5933 | 547.9267 | 546.26 | 547.08 | 7.95 | 8.02 | 7.985 | 4.72 | 6.3 | 6.41 | 6.355 | 4.21 | 301.5022 | 91.9326 | 2044.9898 | 6535.9477 | 0.31288 | 0.097896 | 0.44574 | 2044.9898 | 0 | 0 | 2044.9898 | 2044.9898 | 6535.9477 | 0 | 0 | 6535.9477 | 6535.9477
546.2333 | 549.5667 | 547.9 | 548.72 | 7.97 | 7.91 | 7.94 | 4.71 | 6.32 | 6.37 | 6.345 | 4.175 | 302.287 | 92.1958 | 2089.8642 | 6230.5296 | 0.33542 | 0.11251 | 0.43661 | 2089.8642 | 0 | 0 | 2089.8642 | 2089.8642 | 6230.5296 | 0 | 0 | 6230.5296 | 6230.5296
547.8733 | 551.2067 | 549.54 | 550.36 | 7.94 | 7.98 | 7.96 | 4.72 | 6.31 | 6.37 | 6.34 | 4.17 | 303.084 | 92.4664 | 2057.6132 | 6060.6061 | 0.33951 | 0.11526 | 0.43486 | 2057.6132 | 0 | 0 | 2057.6132 | 2057.6132 | 6060.6061 | 0 | 0 | 6060.6061 | 6060.6061
549.5133 | 552.8467 | 551.18 | 552 | 7.99 | 8.07 | 8.03 | 4.72 | 6.45 | 6.51 | 6.48 | 4.17 | 303.8466 | 92.737 | 2150.5376 | 6060.6061 | 0.35484 | 0.12591 | 0.42798 | 2150.5376 | 0 | 0 | 2150.5376 | 2150.5376 | 6060.6061 | 0 | 0 | 6060.6061 | 6060.6061
551.1533 | 554.4867 | 552.82 | 553.64 | 8.01 | 8.04 | 8.025 | 4.705 | 6.55 | 6.55 | 6.55 | 4.165 | 304.5723 | 93.0027 | 2259.887 | 6172.8395 | 0.3661 | 0.13403 | 0.42261 | 2259.887 | 0 | 0 | 2259.887 | 2259.887 | 6172.8395 | 0 | 0 | 6172.8395 | 6172.8395
552.7933 | 556.1267 | 554.46 | 555.28 | 8 | 7.91 | 7.955 | 4.675 | 6.5 | 6.42 | 6.46 | 4.145 | 305.3078 | 93.2634 | 2229.6544 | 6289.3082 | 0.35452 | 0.12568 | 0.42813 | 2229.6544 | 0 | 0 | 2229.6544 | 2229.6544 | 6289.3082 | 0 | 0 | 6289.3082 | 6289.3082
554.4333 | 557.7667 | 556.1 | 556.92 | 8.06 | 8.04 | 8.05 | 4.685 | 6.51 | 6.48 | 6.495 | 4.14 | 306.0729 | 93.5316 | 2143.6227 | 6116.208 | 0.35048 | 0.12284 | 0.42998 | 2143.6227 | 0 | 0 | 2143.6227 | 2143.6227 | 6116.208 | 0 | 0 | 6116.208 | 6116.208
556.0733 | 559.4067 | 557.74 | 558.56 | 7.91 | 7.98 | 7.945 | 4.675 | 6.31 | 6.38 | 6.345 | 4.11 | 306.8601 | 93.8095 | 2083.3333 | 5899.705 | 0.35313 | 0.1247 | 0.42877 | 2083.3333 | 0 | 0 | 2083.3333 | 2083.3333 | 5899.705 | 0 | 0 | 5899.705 | 5899.705
557.7133 | 561.0467 | 559.38 | 560.2 | 7.92 | 7.93 | 7.925 | 4.655 | 6.28 | 6.27 | 6.275 | 4.115 | 307.6719 | 94.0752 | 2020.202 | 6172.8395 | 0.32727 | 0.10711 | 0.44002 | 2020.202 | 0 | 0 | 2020.202 | 2020.202 | 6172.8395 | 0 | 0 | 6172.8395 | 6172.8395
559.3533 | 562.6867 | 561.02 | 561.84 | 7.98 | 7.98 | 7.98 | 4.675 | 6.36 | 6.42 | 6.39 | 4.14 | 308.4542 | 94.3384 | 2096.4361 | 6230.5296 | 0.33648 | 0.11322 | 0.43616 | 2096.4361 | 0 | 0 | 2096.4361 | 2096.4361 | 6230.5296 | 0 | 0 | 6230.5296 | 6230.5296
560.9933 | 564.3267 | 562.66 | 563.48 | 7.93 | 7.92 | 7.925 | 4.695 | 6.46 | 6.52 | 6.49 | 4.18 | 309.1602 | 94.5918 | 2322.8804 | 6472.4919 | 0.35889 | 0.1288 | 0.42608 | 2322.8804 | 0 | 0 | 2322.8804 | 2322.8804 | 6472.4919 | 0 | 0 | 6472.4919 | 6472.4919
562.6333 | 565.9667 | 564.3 | 565.12 | 7.9 | 7.95 | 7.925 | 4.765 | 6.46 | 6.51 | 6.485 | 4.19 | 309.8687 | 94.8747 | 2314.8148 | 5797.1014 | 0.39931 | 0.15944 | 0.40515 | 2314.8148 | 0 | 0 | 2314.8148 | 2314.8148 | 5797.1014 | 0 | 0 | 5797.1014 | 5797.1014
564.2733 | 567.6067 | 565.94 | 566.765 | 8.01 | 8.01 | 8.01 | 4.735 | 6.48 | 6.51 | 6.495 | 4.195 | 310.6186 | 95.142 | 2200.22 | 6172.8395 | 0.35644 | 0.12705 | 0.42723 | 2200.22 | 0 | 0 | 2200.22 | 2200.22 | 6172.8395 | 0 | 0 | 6172.8395 | 6172.8395
565.9233 | 569.2567 | 567.59 | 568.41 | 8.04 | 8.09 | 8.065 | 4.735 | 6.45 | 6.53 | 6.49 | 4.195 | 311.3935 | 95.4077 | 2116.4021 | 6172.8395 | 0.34286 | 0.11755 | 0.4334 | 2116.4021 | 0 | 0 | 2116.4021 | 2116.4021 | 6172.8395 | 0 | 0 | 6172.8395 | 6172.8395
567.5633 | 570.8967 | 569.23 | 570.05 | 7.77 | 7.79 | 7.78 | 4.675 | 6.16 | 6.16 | 6.16 | 4.11 | 312.1905 | 95.6857 | 2057.6132 | 5899.705 | 0.34877 | 0.12164 | 0.43076 | 2057.6132 | 0 | 0 | 2057.6132 | 2057.6132 | 5899.705 | 0 | 0 | 5899.705 | 5899.705
569.2033 | 572.5367 | 570.87 | 571.69 | 7.66 | 7.72 | 7.69 | 4.675 | 6.09 | 6.12 | 6.105 | 4.105 | 312.9704 | 95.9661 | 2103.0494 | 5847.9532 | 0.35962 | 0.12933 | 0.42573 | 2103.0494 | 0 | 0 | 2103.0494 | 2103.0494 | 5847.9532 | 0 | 0 | 5847.9532 | 5847.9532
570.8433 | 574.1767 | 572.51 | 573.33 | 7.59 | 7.64 | 7.615 | 4.68 | 6.04 | 6.1 | 6.07 | 4.115 | 313.7305 | 96.2441 | 2157.4973 | 5899.705 | 0.3657 | 0.13373 | 0.42281 | 2157.4973 | 0 | 0 | 2157.4973 | 2157.4973 | 5899.705 | 0 | 0 | 5899.705 | 5899.705
572.4833 | 575.8167 | 574.15 | 574.97 | 7.49 | 7.53 | 7.51 | 4.65 | 5.93 | 6.05 | 5.99 | 4.11 | 314.4783 | 96.5098 | 2192.9825 | 6172.8395 | 0.35526 | 0.12621 | 0.42778 | 2192.9825 | 0 | 0 | 2192.9825 | 2192.9825 | 6172.8395 | 0 | 0 | 6172.8395 | 6172.8395
574.1233 | 577.4567 | 575.79 | 576.61 | 8.25 | 8.3 | 8.275 | 4.685 | 6.84 | 6.91 | 6.875 | 4.18 | 315.1671 | 96.7582 | 2380.9524 | 6600.6601 | 0.36071 | 0.13011 | 0.42521 | 2380.9524 | 0 | 0 | 2380.9524 | 2380.9524 | 6600.6601 | 0 | 0 | 6600.6601 | 6600.6601
575.7633 | 579.0967 | 577.43 | 578.25 | 7.73 | 7.79 | 7.76 | 4.69 | 6.47 | 6.54 | 6.505 | 4.165 | 315.7846 | 97.0165 | 2656.0425 | 6349.2063 | 0.41833 | 0.175 | 0.39394 | 2656.0425 | 0 | 0 | 2656.0425 | 2656.0425 | 6349.2063 | 0 | 0 | 6349.2063 | 6349.2063
577.4033 | 580.7367 | 579.07 | 579.89 | 7.85 | 7.89 | 7.87 | 4.77 | 6.55 | 6.58 | 6.565 | 4.235 | 316.4267 | 97.2798 | 2554.2784 | 6230.5296 | 0.40996 | 0.16807 | 0.39899 | 2554.2784 | 0 | 0 | 2554.2784 | 2554.2784 | 6230.5296 | 0 | 0 | 6230.5296 | 6230.5296
579.0433 | 582.3767 | 580.71 | 581.53 | 8.08 | 8.11 | 8.095 | 4.78 | 6.65 | 6.71 | 6.68 | 4.225 | 317.1228 | 97.5528 | 2355.7126 | 6006.006 | 0.39223 | 0.15384 | 0.40909 | 2355.7126 | 0 | 0 | 2355.7126 | 2355.7126 | 6006.006 | 0 | 0 | 6006.006 | 6006.006
580.6833 | 584.0167 | 582.35 | 583.17 | 8.15 | 8.24 | 8.195 | 4.75 | 6.67 | 6.69 | 6.68 | 4.205 | 317.8682 | 97.821 | 2200.22 | 6116.208 | 0.35974 | 0.12941 | 0.42568 | 2200.22 | 0 | 0 | 2200.22 | 2200.22 | 6116.208 | 0 | 0 | 6116.208 | 6116.208
582.3233 | 585.6567 | 583.99 | 584.81 | 8.38 | 8.4 | 8.39 | 4.8 | 6.75 | 6.77 | 6.76 | 4.225 | 318.6702 | 98.1039 | 2044.9898 | 5797.1014 | 0.35276 | 0.12444 | 0.42894 | 2044.9898 | 0 | 0 | 2044.9898 | 2044.9898 | 5797.1014 | 0 | 0 | 5797.1014 | 5797.1014
583.9633 | 587.2967 | 585.63 | 586.45 | 8.26 | 8.3 | 8.28 | 4.77 | 6.61 | 6.65 | 6.63 | 4.21 | 319.482 | 98.3794 | 2020.202 | 5952.381 | 0.33939 | 0.11519 | 0.43491 | 2020.202 | 0 | 0 | 2020.202 | 2020.202 | 5952.381 | 0 | 0 | 5952.381 | 5952.381
585.6033 | 588.9367 | 587.27 | 588.09 | 8.26 | 8.3 | 8.28 | 4.795 | 6.7 | 6.74 | 6.72 | 4.225 | 320.2495 | 98.6598 | 2136.7521 | 5847.9532 | 0.36538 | 0.13351 | 0.42296 | 2136.7521 | 0 | 0 | 2136.7521 | 2136.7521 | 5847.9532 | 0 | 0 | 5847.9532 | 5847.9532
587.2433 | 590.5767 | 588.91 | 589.73 | 8.26 | 8.28 | 8.27 | 4.805 | 6.7 | 6.71 | 6.705 | 4.235 | 321.0195 | 98.9403 | 2129.9255 | 5847.9532 | 0.36422 | 0.13265 | 0.42353 | 2129.9255 | 0 | 0 | 2129.9255 | 2129.9255 | 5847.9532 | 0 | 0 | 5847.9532 | 5847.9532
588.8833 | 592.2167 | 590.55 | 591.37 | 8.35 | 8.38 | 8.365 | 4.815 | 6.58 | 6.63 | 6.605 | 4.23 | 321.8854 | 99.2281 | 1893.9394 | 5698.0057 | 0.33239 | 0.11048 | 0.4379 | 1893.9394 | 0 | 0 | 1893.9394 | 1893.9394 | 5698.0057 | 0 | 0 | 5698.0057 | 5698.0057
590.5233 | 593.8567 | 592.19 | 593.01 | 8.66 | 8.73 | 8.695 | 4.8 | 6.65 | 6.72 | 6.685 | 4.23 | 322.8743 | 99.5085 | 1658.3748 | 5847.9532 | 0.28358 | 0.080419 | 0.45627 | 1658.3748 | 0 | 0 | 1658.3748 | 1658.3748 | 5847.9532 | 0 | 0 | 5847.9532 | 5847.9532
592.1633 | 595.4967 | 593.83 | 594.65 | 8.68 | 8.74 | 8.71 | 4.805 | 6.61 | 6.66 | 6.635 | 4.235 | 323.8952 | 99.789 | 1606.4257 | 5847.9532 | 0.2747 | 0.075459 | 0.45919 | 1606.4257 | 0 | 0 | 1606.4257 | 1606.4257 | 5847.9532 | 0 | 0 | 5847.9532 | 5847.9532
593.8033 | 597.1367 | 595.47 | 596.29 | 8.28 | 8.25 | 8.265 | 4.79 | 6.6 | 6.66 | 6.63 | 4.21 | 324.6996 | 100.0743 | 2038.736 | 5747.1264 | 0.35474 | 0.12584 | 0.42802 | 2038.736 | 0 | 0 | 2038.736 | 2038.736 | 5747.1264 | 0 | 0 | 5747.1264 | 5747.1264
595.4433 | 598.7767 | 597.11 | 597.93 | 7.99 | 8 | 7.995 | 4.79 | 6.44 | 6.54 | 6.49 | 4.205 | 325.4401 | 100.3621 | 2214.8394 | 5698.0057 | 0.3887 | 0.15109 | 0.41101 | 2214.8394 | 0 | 0 | 2214.8394 | 2214.8394 | 5698.0057 | 0 | 0 | 5698.0057 | 5698.0057
597.0833 | 600.4167 | 598.75 | 599.57 | 7.69 | 7.76 | 7.725 | 4.64 | 6.14 | 6.15 | 6.145 | 4.105 | 326.2175 | 100.6254 | 2109.7046 | 6230.5296 | 0.33861 | 0.11466 | 0.43525 | 2109.7046 | 0 | 0 | 2109.7046 | 2109.7046 | 6230.5296 | 0 | 0 | 6230.5296 | 6230.5296
598.7233 | 602.0567 | 600.39 | 601.21 | 7.74 | 7.79 | 7.765 | 4.635 | 6.19 | 6.19 | 6.19 | 4.1 | 326.9924 | 100.8886 | 2116.4021 | 6230.5296 | 0.33968 | 0.11538 | 0.43478 | 2116.4021 | 0 | 0 | 2116.4021 | 2116.4021 | 6230.5296 | 0 | 0 | 6230.5296 | 6230.5296
600.3633 | 603.6967 | 602.03 | 602.85 | 7.74 | 7.66 | 7.7 | 4.65 | 6.04 | 5.99 | 6.015 | 4.085 | 327.8214 | 101.1666 | 1978.2394 | 5899.705 | 0.33531 | 0.11243 | 0.43666 | 1978.2394 | 0 | 0 | 1978.2394 | 1978.2394 | 5899.705 | 0 | 0 | 5899.705 | 5899.705
602.0033 | 605.3367 | 603.67 | 604.49 | 7.74 | 7.71 | 7.725 | 4.67 | 6.08 | 6.06 | 6.07 | 4.14 | 328.6356 | 101.4273 | 2014.0987 | 6289.3082 | 0.32024 | 0.10255 | 0.44286 | 2014.0987 | 0 | 0 | 2014.0987 | 2014.0987 | 6289.3082 | 0 | 0 | 6289.3082 | 6289.3082
603.6433 | 606.9767 | 605.31 | 606.135 | 7.73 | 7.73 | 7.73 | 4.655 | 6.38 | 6.44 | 6.41 | 4.17 | 329.289 | 101.6674 | 2525.2525 | 6872.8522 | 0.36742 | 0.135 | 0.42196 | 2525.2525 | 0 | 0 | 2525.2525 | 2525.2525 | 6872.8522 | 0 | 0 | 6872.8522 | 6872.8522
605.2933 | 608.6267 | 606.96 | 607.78 | 7.76 | 7.73 | 7.745 | 4.685 | 6.53 | 6.5 | 6.515 | 4.19 | 329.8942 | 101.9109 | 2710.0271 | 6734.0067 | 0.40244 | 0.16196 | 0.40337 | 2710.0271 | 0 | 0 | 2710.0271 | 2710.0271 | 6734.0067 | 0 | 0 | 6734.0067 | 6734.0067
606.9333 | 610.2667 | 608.6 | 609.42 | 7.98 | 8.02 | 8 | 4.74 | 6.52 | 6.51 | 6.515 | 4.185 | 330.6248 | 102.184 | 2244.6689 | 6006.006 | 0.37374 | 0.13968 | 0.41882 | 2244.6689 | 0 | 0 | 2244.6689 | 2244.6689 | 6006.006 | 0 | 0 | 6006.006 | 6006.006
608.5733 | 611.9067 | 610.24 | 611.06 | 7.99 | 8 | 7.995 | 4.745 | 6.48 | 6.56 | 6.52 | 4.17 | 331.3505 | 102.4669 | 2259.887 | 5797.1014 | 0.38983 | 0.15197 | 0.4104 | 2259.887 | 0 | 0 | 2259.887 | 2259.887 | 5797.1014 | 0 | 0 | 5797.1014 | 5797.1014
610.2133 | 613.5467 | 611.88 | 612.7 | 8.17 | 8.25 | 8.21 | 4.75 | 6.56 | 6.61 | 6.585 | 4.175 | 332.15 | 102.7498 | 2051.2821 | 5797.1014 | 0.35385 | 0.12521 | 0.42844 | 2051.2821 | 0 | 0 | 2051.2821 | 2051.2821 | 5797.1014 | 0 | 0 | 5797.1014 | 5797.1014
611.8533 | 615.1867 | 613.52 | 614.34 | 8.26 | 8.33 | 8.295 | 4.745 | 6.57 | 6.7 | 6.635 | 4.17 | 332.9667 | 103.0327 | 2008.0321 | 5797.1014 | 0.34639 | 0.11998 | 0.43183 | 2008.0321 | 0 | 0 | 2008.0321 | 2008.0321 | 5797.1014 | 0 | 0 | 5797.1014 | 5797.1014
613.4933 | 616.8267 | 615.16 | 615.98 | 8.24 | 8.34 | 8.29 | 4.745 | 6.57 | 6.61 | 6.59 | 4.17 | 333.8031 | 103.3156 | 1960.7843 | 5797.1014 | 0.33824 | 0.1144 | 0.43541 | 1960.7843 | 0 | 0 | 1960.7843 | 1960.7843 | 5797.1014 | 0 | 0 | 5797.1014 | 5797.1014
615.1333 | 618.4667 | 616.8 | 617.62 | 8.13 | 8.24 | 8.185 | 4.745 | 6.48 | 6.57 | 6.525 | 4.17 | 334.6199 | 103.5985 | 2008.0321 | 5797.1014 | 0.34639 | 0.11998 | 0.43183 | 2008.0321 | 0 | 0 | 2008.0321 | 2008.0321 | 5797.1014 | 0 | 0 | 5797.1014 | 5797.1014
616.7733 | 620.1067 | 618.44 | 619.26 | 8.12 | 8.2 | 8.16 | 4.725 | 6.46 | 6.54 | 6.5 | 4.16 | 335.4366 | 103.8765 | 2008.0321 | 5899.705 | 0.34036 | 0.11585 | 0.43449 | 2008.0321 | 0 | 0 | 2008.0321 | 2008.0321 | 5899.705 | 0 | 0 | 5899.705 | 5899.705
618.4133 | 621.7467 | 620.08 | 620.9 | 8.17 | 8.25 | 8.21 | 4.72 | 6.47 | 6.52 | 6.495 | 4.17 | 336.2804 | 104.1471 | 1943.6346 | 6060.6061 | 0.3207 | 0.10285 | 0.44268 | 1943.6346 | 0 | 0 | 1943.6346 | 1943.6346 | 6060.6061 | 0 | 0 | 6060.6061 | 6060.6061
620.0533 | 623.3867 | 621.72 | 622.54 | 8.24 | 8.27 | 8.255 | 4.75 | 6.58 | 6.62 | 6.6 | 4.195 | 337.0946 | 104.4201 | 2014.0987 | 6006.006 | 0.33535 | 0.11246 | 0.43665 | 2014.0987 | 0 | 0 | 2014.0987 | 2014.0987 | 6006.006 | 0 | 0 | 6006.006 | 6006.006
621.6933 | 625.0267 | 623.36 | 624.18 | 8.19 | 8.28 | 8.235 | 4.76 | 6.62 | 6.69 | 6.655 | 4.21 | 337.872 | 104.6907 | 2109.7046 | 6060.6061 | 0.3481 | 0.12117 | 0.43106 | 2109.7046 | 0 | 0 | 2109.7046 | 2109.7046 | 6060.6061 | 0 | 0 | 6060.6061 | 6060.6061
623.3333 | 626.6667 | 625 | 625.985 | 8.13 | 8.24 | 8.185 | 4.75 | 6.55 | 6.6 | 6.575 | 4.185 | 338.8235 | 105.0247 | 2070.3934 | 5899.705 | 0.35093 | 0.12315 | 0.42978 | 2070.3934 | 0 | 0 | 2070.3934 | 2070.3934 | 5899.705 | 0 | 0 | 5899.705 | 5899.705
625.3033 | 628.6367 | 626.97 | 627.625 | 8.23 | 8.34 | 8.285 | 4.78 | 6.57 | 6.63 | 6.6 | 4.205 | 339.4857 | 105.2506 | 1978.2394 | 5797.1014 | 0.34125 | 0.11645 | 0.4341 | 1978.2394 | 0 | 0 | 1978.2394 | 1978.2394 | 5797.1014 | 0 | 0 | 5797.1014 | 5797.1014
626.6133 | 629.9467 | 628.28 | 629.1 | 8.22 | 8.28 | 8.25 | 4.74 | 6.51 | 6.55 | 6.53 | 4.185 | 340.3319 | 105.5237 | 1937.9845 | 6006.006 | 0.32267 | 0.10412 | 0.44189 | 1937.9845 | 0 | 0 | 1937.9845 | 1937.9845 | 6006.006 | 0 | 0 | 6006.006 | 6006.006
628.2533 | 631.5867 | 629.92 | 630.74 | 8.23 | 8.31 | 8.27 | 4.745 | 6.47 | 6.57 | 6.52 | 4.195 | 341.1929 | 105.7943 | 1904.7619 | 6060.6061 | 0.31429 | 0.098776 | 0.4452 | 1904.7619 | 0 | 0 | 1904.7619 | 1904.7619 | 6060.6061 | 0 | 0 | 6060.6061 | 6060.6061
629.8933 | 633.2267 | 631.56 | 632.38 | 8.18 | 8.22 | 8.2 | 4.745 | 6.59 | 6.63 | 6.61 | 4.205 | 341.9752 | 106.06 | 2096.4361 | 6172.8395 | 0.33962 | 0.11534 | 0.43481 | 2096.4361 | 0 | 0 | 2096.4361 | 2096.4361 | 6172.8395 | 0 | 0 | 6172.8395 | 6172.8395
631.5333 | 634.8667 | 633.2 | 634.02 | 8.05 | 8.13 | 8.09 | 4.75 | 6.44 | 6.49 | 6.465 | 4.215 | 342.7747 | 106.3232 | 2051.2821 | 6230.5296 | 0.32923 | 0.10839 | 0.43921 | 2051.2821 | 0 | 0 | 2051.2821 | 2051.2821 | 6230.5296 | 0 | 0 | 6230.5296 | 6230.5296
633.1733 | 636.5067 | 634.84 | 635.66 | 8.06 | 8.11 | 8.085 | 4.735 | 6.37 | 6.42 | 6.395 | 4.21 | 343.6062 | 106.5815 | 1972.3866 | 6349.2063 | 0.31065 | 0.096504 | 0.44659 | 1972.3866 | 0 | 0 | 1972.3866 | 1972.3866 | 6349.2063 | 0 | 0 | 6349.2063 | 6349.2063
634.8133 | 638.1467 | 636.48 | 637.3 | 8 | 8.13 | 8.065 | 4.735 | 6.34 | 6.44 | 6.39 | 4.21 | 344.4303 | 106.8398 | 1990.0498 | 6349.2063 | 0.31343 | 0.09824 | 0.44553 | 1990.0498 | 0 | 0 | 1990.0498 | 1990.0498 | 6349.2063 | 0 | 0 | 6349.2063 | 6349.2063
636.4533 | 639.7867 | 638.12 | 638.94 | 8.12 | 8.15 | 8.135 | 4.725 | 6.44 | 6.46 | 6.45 | 4.205 | 345.2593 | 107.0956 | 1978.2394 | 6410.2564 | 0.30861 | 0.095237 | 0.44737 | 1978.2394 | 0 | 0 | 1978.2394 | 1978.2394 | 6410.2564 | 0 | 0 | 6410.2564 | 6410.2564
638.0933 | 641.4267 | 639.76 | 640.58 | 8.01 | 8.07 | 8.04 | 4.73 | 6.42 | 6.47 | 6.445 | 4.205 | 346.0441 | 107.3539 | 2089.8642 | 6349.2063 | 0.32915 | 0.10834 | 0.43925 | 2089.8642 | 0 | 0 | 2089.8642 | 2089.8642 | 6349.2063 | 0 | 0 | 6349.2063 | 6349.2063
639.7333 | 643.0667 | 641.4 | 642.22 | 7.82 | 7.89 | 7.855 | 4.72 | 6.36 | 6.42 | 6.39 | 4.195 | 346.7648 | 107.6122 | 2275.3129 | 6349.2063 | 0.35836 | 0.12842 | 0.42633 | 2275.3129 | 0 | 0 | 2275.3129 | 2275.3129 | 6349.2063 | 0 | 0 | 6349.2063 | 6349.2063
641.3733 | 644.7067 | 643.04 | 643.865 | 7.95 | 8.02 | 7.985 | 4.76 | 6.35 | 6.43 | 6.39 | 4.195 | 347.5544 | 107.8919 | 2089.8642 | 5899.705 | 0.35423 | 0.12548 | 0.42826 | 2089.8642 | 0 | 0 | 2089.8642 | 2089.8642 | 5899.705 | 0 | 0 | 5899.705 | 5899.705
643.0233 | 646.3567 | 644.69 | 645.51 | 7.97 | 8.07 | 8.02 | 4.73 | 6.29 | 6.39 | 6.34 | 4.18 | 348.3809 | 108.1625 | 1984.127 | 6060.6061 | 0.32738 | 0.10718 | 0.43998 | 1984.127 | 0 | 0 | 1984.127 | 1984.127 | 6060.6061 | 0 | 0 | 6060.6061 | 6060.6061
644.6633 | 647.9967 | 646.33 | 647.15 | 8.05 | 8.14 | 8.095 | 4.735 | 6.38 | 6.46 | 6.42 | 4.18 | 349.205 | 108.4356 | 1990.0498 | 6006.006 | 0.33134 | 0.10979 | 0.43834 | 1990.0498 | 0 | 0 | 1990.0498 | 1990.0498 | 6006.006 | 0 | 0 | 6006.006 | 6006.006
646.3033 | 649.6367 | 647.97 | 648.79 | 7.99 | 8.1 | 8.045 | 4.735 | 6.5 | 6.53 | 6.515 | 4.2 | 349.9578 | 108.6988 | 2178.6492 | 6230.5296 | 0.34967 | 0.12227 | 0.43035 | 2178.6492 | 0 | 0 | 2178.6492 | 2178.6492 | 6230.5296 | 0 | 0 | 6230.5296 | 6230.5296
647.9433 | 651.2767 | 649.61 | 650.43 | 7.99 | 8.02 | 8.005 | 4.725 | 6.44 | 6.46 | 6.45 | 4.2 | 350.7228 | 108.9571 | 2143.6227 | 6349.2063 | 0.33762 | 0.11399 | 0.43567 | 2143.6227 | 0 | 0 | 2143.6227 | 2143.6227 | 6349.2063 | 0 | 0 | 6349.2063 | 6349.2063
649.5833 | 652.9167 | 651.25 | 652.07 | 8.03 | 8.07 | 8.05 | 4.725 | 6.38 | 6.44 | 6.41 | 4.2 | 351.5297 | 109.2154 | 2032.5203 | 6349.2063 | 0.32012 | 0.10248 | 0.44291 | 2032.5203 | 0 | 0 | 2032.5203 | 2032.5203 | 6349.2063 | 0 | 0 | 6349.2063 | 6349.2063
651.2233 | 654.5567 | 652.89 | 653.71 | 8.04 | 8.12 | 8.08 | 4.725 | 6.38 | 6.45 | 6.415 | 4.19 | 352.3489 | 109.4786 | 2002.002 | 6230.5296 | 0.32132 | 0.10325 | 0.44243 | 2002.002 | 0 | 0 | 2002.002 | 2002.002 | 6230.5296 | 0 | 0 | 6230.5296 | 6230.5296
652.8633 | 656.1967 | 654.53 | 655.35 | 8.22 | 8.25 | 8.235 | 4.755 | 6.52 | 6.56 | 6.54 | 4.195 | 353.1828 | 109.7541 | 1966.5683 | 5952.381 | 0.33038 | 0.10915 | 0.43874 | 1966.5683 | 0 | 0 | 1966.5683 | 1966.5683 | 5952.381 | 0 | 0 | 5952.381 | 5952.381
654.5033 | 657.8367 | 656.17 | 656.99 | 8.17 | 8.25 | 8.21 | 4.755 | 6.54 | 6.61 | 6.575 | 4.215 | 353.9873 | 110.0198 | 2038.736 | 6172.8395 | 0.33028 | 0.10908 | 0.43878 | 2038.736 | 0 | 0 | 2038.736 | 2038.736 | 6172.8395 | 0 | 0 | 6172.8395 | 6172.8395
656.1433 | 659.4767 | 657.81 | 658.63 | 8.16 | 8.26 | 8.21 | 4.755 | 6.73 | 6.77 | 6.75 | 4.22 | 354.7056 | 110.283 | 2283.105 | 6230.5296 | 0.36644 | 0.13428 | 0.42245 | 2283.105 | 0 | 0 | 2283.105 | 2283.105 | 6230.5296 | 0 | 0 | 6230.5296 | 6230.5296
657.7833 | 661.1167 | 659.45 | 660.27 | 8.16 | 8.15 | 8.155 | 4.77 | 6.74 | 6.76 | 6.75 | 4.22 | 355.3968 | 110.5536 | 2372.4792 | 6060.6061 | 0.39146 | 0.15324 | 0.40951 | 2372.4792 | 0 | 0 | 2372.4792 | 2372.4792 | 6060.6061 | 0 | 0 | 6060.6061 | 6060.6061
659.4233 | 662.7567 | 661.09 | 661.91 | 7.89 | 7.93 | 7.91 | 4.77 | 6.6 | 6.64 | 6.62 | 4.215 | 356.0315 | 110.8267 | 2583.9793 | 6006.006 | 0.43023 | 0.1851 | 0.38643 | 2583.9793 | 0 | 0 | 2583.9793 | 2583.9793 | 6006.006 | 0 | 0 | 6006.006 | 6006.006
661.0633 | 664.3967 | 662.73 | 663.55 | 8.06 | 8.06 | 8.06 | 4.79 | 6.74 | 6.76 | 6.75 | 4.215 | 356.676 | 111.1096 | 2544.5293 | 5797.1014 | 0.43893 | 0.19266 | 0.38068 | 2544.5293 | 0 | 0 | 2544.5293 | 2544.5293 | 5797.1014 | 0 | 0 | 5797.1014 | 5797.1014
662.7033 | 666.0367 | 664.37 | 665.19 | 8.09 | 7.98 | 8.035 | 4.77 | 6.62 | 6.65 | 6.635 | 4.215 | 357.3648 | 111.3826 | 2380.9524 | 6006.006 | 0.39643 | 0.15716 | 0.40677 | 2380.9524 | 0 | 0 | 2380.9524 | 2380.9524 | 6006.006 | 0 | 0 | 6006.006 | 6006.006
664.3433 | 667.6767 | 666.01 | 666.83 | 8.11 | 8.16 | 8.135 | 4.745 | 6.47 | 6.51 | 6.49 | 4.195 | 358.1742 | 111.6532 | 2026.3425 | 6060.6061 | 0.33435 | 0.11179 | 0.43707 | 2026.3425 | 0 | 0 | 2026.3425 | 2026.3425 | 6060.6061 | 0 | 0 | 6060.6061 | 6060.6061
665.9833 | 669.3167 | 667.65 | 668.47 | 7.87 | 7.94 | 7.905 | 4.695 | 6.12 | 6.27 | 6.195 | 4.115 | 359.0155 | 111.9386 | 1949.3177 | 5747.1264 | 0.33918 | 0.11504 | 0.435 | 1949.3177 | 0 | 0 | 1949.3177 | 1949.3177 | 5747.1264 | 0 | 0 | 5747.1264 | 5747.1264
667.6233 | 670.9567 | 669.29 | 670.11 | 7.66 | 7.72 | 7.69 | 4.66 | 6.02 | 6.11 | 6.065 | 4.095 | 359.815 | 112.2166 | 2051.2821 | 5899.705 | 0.34769 | 0.12089 | 0.43124 | 2051.2821 | 0 | 0 | 2051.2821 | 2051.2821 | 5899.705 | 0 | 0 | 5899.705 | 5899.705
669.2633 | 672.5967 | 670.93 | 671.75 | 7.54 | 7.55 | 7.545 | 4.61 | 5.99 | 6.03 | 6.01 | 4.08 | 360.5702 | 112.4773 | 2171.5527 | 6289.3082 | 0.34528 | 0.11922 | 0.43232 | 2171.5527 | 0 | 0 | 2171.5527 | 2171.5527 | 6289.3082 | 0 | 0 | 6289.3082 | 6289.3082
670.9033 | 674.2367 | 672.57 | 673.39 | 7.22 | 7.23 | 7.225 | 4.615 | 5.76 | 5.75 | 5.755 | 4.085 | 361.2935 | 112.7381 | 2267.5737 | 6289.3082 | 0.36054 | 0.12999 | 0.42529 | 2267.5737 | 0 | 0 | 2267.5737 | 2267.5737 | 6289.3082 | 0 | 0 | 6289.3082 | 6289.3082
672.5433 | 675.8767 | 674.21 | 675.03 | 7.32 | 7.32 | 7.32 | 4.625 | 5.97 | 6.03 | 6 | 4.12 | 361.9429 | 112.9866 | 2525.2525 | 6600.6601 | 0.38258 | 0.14636 | 0.41427 | 2525.2525 | 0 | 0 | 2525.2525 | 2525.2525 | 6600.6601 | 0 | 0 | 6600.6601 | 6600.6601
674.1833 | 677.5167 | 675.85 | 676.67 | 7.47 | 7.46 | 7.465 | 4.655 | 6.25 | 6.22 | 6.235 | 4.155 | 362.5481 | 113.2326 | 2710.0271 | 6666.6667 | 0.4065 | 0.16525 | 0.40102 | 2710.0271 | 0 | 0 | 2710.0271 | 2710.0271 | 6666.6667 | 0 | 0 | 6666.6667 | 6666.6667
675.8233 | 679.1567 | 677.49 | 678.31 | 7.8 | 7.77 | 7.785 | 4.68 | 6.65 | 6.62 | 6.635 | 4.165 | 363.1139 | 113.4859 | 2898.5507 | 6472.4919 | 0.44783 | 0.20055 | 0.37457 | 2898.5507 | 0 | 0 | 2898.5507 | 2898.5507 | 6472.4919 | 0 | 0 | 6472.4919 | 6472.4919
677.4633 | 680.7967 | 679.13 | 679.95 | 8.07 | 8.11 | 8.09 | 4.75 | 6.79 | 6.87 | 6.83 | 4.205 | 363.7338 | 113.7541 | 2645.5026 | 6116.208 | 0.43254 | 0.18709 | 0.38493 | 2645.5026 | 0 | 0 | 2645.5026 | 2645.5026 | 6116.208 | 0 | 0 | 6116.208 | 6116.208
679.1033 | 682.4367 | 680.77 | 681.59 | 8.51 | 8.46 | 8.485 | 4.78 | 7.01 | 6.9 | 6.955 | 4.205 | 364.4865 | 114.037 | 2178.6492 | 5797.1014 | 0.37582 | 0.14124 | 0.41777 | 2178.6492 | 0 | 0 | 2178.6492 | 2178.6492 | 5797.1014 | 0 | 0 | 5797.1014 | 5797.1014
680.7433 | 684.0767 | 682.41 | 683.235 | 8.8 | 8.78 | 8.79 | 4.805 | 7.17 | 7.15 | 7.16 | 4.25 | 365.2934 | 114.3117 | 2044.9898 | 6006.006 | 0.34049 | 0.11593 | 0.43443 | 2044.9898 | 0 | 0 | 2044.9898 | 2044.9898 | 6006.006 | 0 | 0 | 6006.006 | 6006.006
682.3933 | 685.7267 | 684.06 | 684.88 | 8.64 | 8.68 | 8.66 | 4.82 | 6.86 | 6.95 | 6.905 | 4.245 | 366.1569 | 114.5946 | 1899.3352 | 5797.1014 | 0.32764 | 0.10734 | 0.43987 | 1899.3352 | 0 | 0 | 1899.3352 | 1899.3352 | 5797.1014 | 0 | 0 | 5797.1014 | 5797.1014
684.0333 | 687.3667 | 685.7 | 686.52 | 8.26 | 8.25 | 8.255 | 4.765 | 6.55 | 6.5 | 6.525 | 4.195 | 367.008 | 114.8751 | 1926.7823 | 5847.9532 | 0.32948 | 0.10856 | 0.43911 | 1926.7823 | 0 | 0 | 1926.7823 | 1926.7823 | 5847.9532 | 0 | 0 | 5847.9532 | 5847.9532
685.6733 | 689.0067 | 687.34 | 688.16 | 8.1 | 8.11 | 8.105 | 4.745 | 6.23 | 6.21 | 6.22 | 4.15 | 367.9354 | 115.1678 | 1768.3466 | 5602.2409 | 0.31565 | 0.099635 | 0.44467 | 1768.3466 | 0 | 0 | 1768.3466 | 1768.3466 | 5602.2409 | 0 | 0 | 5602.2409 | 5602.2409
687.3133 | 690.6467 | 688.98 | 689.8 | 7.97 | 7.96 | 7.965 | 4.735 | 6.06 | 6 | 6.03 | 4.145 | 368.8875 | 115.4581 | 1722.6529 | 5649.7175 | 0.30491 | 0.09297 | 0.44875 | 1722.6529 | 0 | 0 | 1722.6529 | 1722.6529 | 5649.7175 | 0 | 0 | 5649.7175 | 5649.7175
688.9533 | 692.2867 | 690.62 | 691.44 | 7.75 | 7.72 | 7.735 | 4.695 | 5.89 | 5.86 | 5.875 | 4.135 | 369.8026 | 115.7336 | 1792.1147 | 5952.381 | 0.30108 | 0.090646 | 0.45016 | 1792.1147 | 0 | 0 | 1792.1147 | 1792.1147 | 5952.381 | 0 | 0 | 5952.381 | 5952.381
690.5933 | 693.9267 | 692.26 | 693.08 | 7.64 | 7.64 | 7.64 | 4.67 | 6.27 | 6.24 | 6.255 | 4.185 | 370.484 | 115.9722 | 2406.7389 | 6872.8522 | 0.35018 | 0.12263 | 0.43012 | 2406.7389 | 0 | 0 | 2406.7389 | 2406.7389 | 6872.8522 | 0 | 0 | 6872.8522 | 6872.8522
692.2333 | 695.5667 | 693.9 | 694.72 | 7.42 | 7.36 | 7.39 | 4.705 | 6.35 | 6.3 | 6.325 | 4.21 | 371.008 | 116.2157 | 3129.8905 | 6734.0067 | 0.46479 | 0.21603 | 0.36222 | 3129.8905 | 0 | 0 | 3129.8905 | 3129.8905 | 6734.0067 | 0 | 0 | 6734.0067 | 6734.0067
693.8733 | 697.2067 | 695.54 | 696.36 | 7.61 | 7.6 | 7.605 | 4.73 | 6.31 | 6.3 | 6.305 | 4.21 | 371.6476 | 116.4716 | 2564.1026 | 6410.2564 | 0.4 | 0.16 | 0.40476 | 2564.1026 | 0 | 0 | 2564.1026 | 2564.1026 | 6410.2564 | 0 | 0 | 6410.2564 | 6410.2564
695.5133 | 698.8467 | 697.18 | 698 | 7.47 | 7.45 | 7.46 | 4.71 | 5.99 | 5.98 | 5.985 | 4.175 | 372.3733 | 116.7348 | 2259.887 | 6230.5296 | 0.36271 | 0.13156 | 0.42426 | 2259.887 | 0 | 0 | 2259.887 | 2259.887 | 6230.5296 | 0 | 0 | 6230.5296 | 6230.5296
697.1533 | 700.4867 | 698.82 | 699.64 | 7.23 | 7.19 | 7.21 | 4.63 | 5.91 | 5.83 | 5.87 | 4.1 | 373.0326 | 116.9956 | 2487.5622 | 6289.3082 | 0.39552 | 0.15644 | 0.40728 | 2487.5622 | 0 | 0 | 2487.5622 | 2487.5622 | 6289.3082 | 0 | 0 | 6289.3082 | 6289.3082
698.7933 | 702.1267 | 700.46 | 701.445 | 7.31 | 7.26 | 7.285 | 4.64 | 5.76 | 5.73 | 5.745 | 4.1 | 373.9427 | 117.3147 | 2164.5022 | 6172.8395 | 0.35065 | 0.12295 | 0.4299 | 2164.5022 | 0 | 0 | 2164.5022 | 2164.5022 | 6172.8395 | 0 | 0 | 6172.8395 | 6172.8395
700.7633 | 704.0967 | 702.43 | 703.085 | 7.03 | 7.03 | 7.03 | 4.65 | 5.5 | 5.51 | 5.505 | 4.1 | 374.542 | 117.5309 | 2185.7923 | 6060.6061 | 0.36066 | 0.13007 | 0.42524 | 2185.7923 | 0 | 0 | 2185.7923 | 2185.7923 | 6060.6061 | 0 | 0 | 6060.6061 | 6060.6061
702.0733 | 705.4067 | 703.74 | 704.56 | 6.91 | 6.9 | 6.905 | 4.535 | 5.59 | 5.57 | 5.58 | 4.075 | 375.1939 | 117.7572 | 2515.7233 | 7246.3768 | 0.34717 | 0.12053 | 0.43148 | 2515.7233 | 0 | 0 | 2515.7233 | 2515.7233 | 7246.3768 | 0 | 0 | 7246.3768 | 7246.3768
703.7133 | 707.0467 | 705.38 | 706.2 | 7.18 | 7.12 | 7.15 | 4.54 | 6.15 | 6.14 | 6.145 | 4.105 | 375.6884 | 117.9712 | 3316.7496 | 7662.8352 | 0.43284 | 0.18735 | 0.38473 | 3316.7496 | 0 | 0 | 3316.7496 | 3316.7496 | 7662.8352 | 0 | 0 | 7662.8352 | 7662.8352
705.3533 | 708.6867 | 707.02 | 707.84 | 7.38 | 7.38 | 7.38 | 4.59 | 6.33 | 6.33 | 6.33 | 4.13 | 376.205 | 118.1975 | 3174.6032 | 7246.3768 | 0.4381 | 0.19193 | 0.38124 | 3174.6032 | 0 | 0 | 3174.6032 | 3174.6032 | 7246.3768 | 0 | 0 | 7246.3768 | 7246.3768
706.9933 | 710.3267 | 708.66 | 709.48 | 7.87 | 7.9 | 7.885 | 4.65 | 6.6 | 6.52 | 6.56 | 4.16 | 376.8569 | 118.4386 | 2515.7233 | 6802.7211 | 0.36981 | 0.13676 | 0.42079 | 2515.7233 | 0 | 0 | 2515.7233 | 2515.7233 | 6802.7211 | 0 | 0 | 6802.7211 | 6802.7211
708.6333 | 711.9667 | 710.3 | 711.12 | 8.03 | 8.01 | 8.02 | 4.67 | 6.9 | 6.94 | 6.92 | 4.205 | 377.3981 | 118.6674 | 3030.303 | 7168.4588 | 0.42273 | 0.1787 | 0.39121 | 3030.303 | 0 | 0 | 3030.303 | 3030.303 | 7168.4588 | 0 | 0 | 7168.4588 | 7168.4588
710.2733 | 713.6067 | 711.94 | 712.76 | 8.23 | 8.2 | 8.215 | 4.67 | 7.03 | 6.96 | 6.995 | 4.23 | 377.9983 | 118.8839 | 2732.2404 | 7575.7576 | 0.36066 | 0.13007 | 0.42524 | 2732.2404 | 0 | 0 | 2732.2404 | 2732.2404 | 7575.7576 | 0 | 0 | 7575.7576 | 7575.7576
711.9133 | 715.2467 | 713.58 | 714.4 | 8.66 | 8.6 | 8.63 | 4.78 | 7.01 | 7.06 | 7.035 | 4.215 | 378.7831 | 119.1618 | 2089.8642 | 5899.705 | 0.35423 | 0.12548 | 0.42826 | 2089.8642 | 0 | 0 | 2089.8642 | 2089.8642 | 5899.705 | 0 | 0 | 5899.705 | 5899.705
713.5533 | 716.8867 | 715.22 | 716.04 | 8.82 | 8.72 | 8.77 | 4.81 | 7.02 | 7.01 | 7.015 | 4.22 | 379.6465 | 119.4521 | 1899.3352 | 5649.7175 | 0.33618 | 0.11302 | 0.43629 | 1899.3352 | 0 | 0 | 1899.3352 | 1899.3352 | 5649.7175 | 0 | 0 | 5649.7175 | 5649.7175
715.1933 | 718.5267 | 716.86 | 717.68 | 8.75 | 8.72 | 8.735 | 4.81 | 7.06 | 7.03 | 7.045 | 4.23 | 380.478 | 119.7375 | 1972.3866 | 5747.1264 | 0.3432 | 0.11778 | 0.43325 | 1972.3866 | 0 | 0 | 1972.3866 | 1972.3866 | 5747.1264 | 0 | 0 | 5747.1264 | 5747.1264
716.8333 | 720.1667 | 718.5 | 719.32 | 8.79 | 8.78 | 8.785 | 4.72 | 7.07 | 7.06 | 7.065 | 4.23 | 381.3242 | 119.9786 | 1937.9845 | 6802.7211 | 0.28488 | 0.081159 | 0.45584 | 1937.9845 | 0 | 0 | 1937.9845 | 1937.9845 | 6802.7211 | 0 | 0 | 6802.7211 | 6802.7211
718.4733 | 721.8067 | 720.14 | 720.96 | 8.64 | 8.68 | 8.66 | 4.73 | 6.89 | 6.88 | 6.885 | 4.21 | 382.1975 | 120.2344 | 1877.9343 | 6410.2564 | 0.29296 | 0.085824 | 0.45306 | 1877.9343 | 0 | 0 | 1877.9343 | 1877.9343 | 6410.2564 | 0 | 0 | 6410.2564 | 6410.2564
720.1133 | 723.4467 | 721.78 | 722.605 | 8.57 | 8.53 | 8.55 | 4.78 | 6.87 | 6.84 | 6.855 | 4.235 | 383.0366 | 120.5042 | 1966.5683 | 6116.208 | 0.32153 | 0.10338 | 0.44235 | 1966.5683 | 0 | 0 | 1966.5683 | 1966.5683 | 6116.208 | 0 | 0 | 6116.208 | 6116.208
721.7633 | 725.0967 | 723.43 | 724.25 | 8.56 | 8.53 | 8.545 | 4.79 | 6.83 | 6.83 | 6.83 | 4.255 | 383.8803 | 120.7674 | 1943.6346 | 6230.5296 | 0.31195 | 0.097315 | 0.4461 | 1943.6346 | 0 | 0 | 1943.6346 | 1943.6346 | 6230.5296 | 0 | 0 | 6230.5296 | 6230.5296
723.4033 | 726.7367 | 725.07 | 725.89 | 8.55 | 8.55 | 8.55 | 4.83 | 6.76 | 6.74 | 6.75 | 4.265 | 384.7659 | 121.0454 | 1851.8519 | 5899.705 | 0.31389 | 0.098526 | 0.44535 | 1851.8519 | 0 | 0 | 1851.8519 | 1851.8519 | 5899.705 | 0 | 0 | 5899.705 | 5899.705
725.0433 | 728.3767 | 726.71 | 727.53 | 8.5 | 8.53 | 8.515 | 4.79 | 6.73 | 6.73 | 6.73 | 4.255 | 385.6442 | 121.3086 | 1867.4136 | 6230.5296 | 0.29972 | 0.089832 | 0.45065 | 1867.4136 | 0 | 0 | 1867.4136 | 1867.4136 | 6230.5296 | 0 | 0 | 6230.5296 | 6230.5296
726.6833 | 730.0167 | 728.35 | 729.17 | 8.46 | 8.44 | 8.45 | 4.82 | 6.87 | 6.85 | 6.86 | 4.29 | 386.4264 | 121.5694 | 2096.4361 | 6289.3082 | 0.33333 | 0.11111 | 0.4375 | 2096.4361 | 0 | 0 | 2096.4361 | 2096.4361 | 6289.3082 | 0 | 0 | 6289.3082 | 6289.3082
728.3233 | 731.6567 | 729.99 | 730.81 | 8.36 | 8.38 | 8.37 | 4.73 | 6.77 | 6.8 | 6.785 | 4.215 | 387.2063 | 121.8227 | 2103.0494 | 6472.4919 | 0.32492 | 0.10557 | 0.44098 | 2103.0494 | 0 | 0 | 2103.0494 | 2103.0494 | 6472.4919 | 0 | 0 | 6472.4919 | 6472.4919
729.9633 | 733.2967 | 731.63 | 732.45 | 8.34 | 8.32 | 8.33 | 4.78 | 6.63 | 6.56 | 6.595 | 4.245 | 388.0599 | 122.086 | 1921.2296 | 6230.5296 | 0.30836 | 0.095084 | 0.44746 | 1921.2296 | 0 | 0 | 1921.2296 | 1921.2296 | 6230.5296 | 0 | 0 | 6230.5296 | 6230.5296
731.6033 | 734.9367 | 733.27 | 734.09 | 8.03 | 8 | 8.015 | 4.69 | 6.33 | 6.27 | 6.3 | 4.15 | 388.9037 | 122.3516 | 1943.6346 | 6172.8395 | 0.31487 | 0.099142 | 0.44497 | 1943.6346 | 0 | 0 | 1943.6346 | 1943.6346 | 6172.8395 | 0 | 0 | 6172.8395 | 6172.8395
733.2433 | 736.5767 | 734.91 | 735.73 | 7.96 | 7.9 | 7.93 | 4.73 | 6.31 | 6.25 | 6.28 | 4.19 | 389.7155 | 122.6173 | 2020.202 | 6172.8395 | 0.32727 | 0.10711 | 0.44002 | 2020.202 | 0 | 0 | 2020.202 | 2020.202 | 6172.8395 | 0 | 0 | 6172.8395 | 6172.8395
734.8833 | 738.2167 | 736.55 | 737.37 | 8 | 7.97 | 7.985 | 4.735 | 6.34 | 6.3 | 6.32 | 4.2 | 390.5346 | 122.8805 | 2002.002 | 6230.5296 | 0.32132 | 0.10325 | 0.44243 | 2002.002 | 0 | 0 | 2002.002 | 2002.002 | 6230.5296 | 0 | 0 | 6230.5296 | 6230.5296
736.5233 | 739.8567 | 738.19 | 739.01 | 8.04 | 8.03 | 8.035 | 4.74 | 6.38 | 6.36 | 6.37 | 4.21 | 391.3538 | 123.1413 | 2002.002 | 6289.3082 | 0.31832 | 0.10133 | 0.44362 | 2002.002 | 0 | 0 | 2002.002 | 2002.002 | 6289.3082 | 0 | 0 | 6289.3082 | 6289.3082
738.1633 | 741.4967 | 739.83 | 740.65 | 8.07 | 8.01 | 8.04 | 4.75 | 6.76 | 6.71 | 6.735 | 4.27 | 391.9959 | 123.3775 | 2554.2784 | 6944.4444 | 0.36782 | 0.13529 | 0.42177 | 2554.2784 | 0 | 0 | 2554.2784 | 2554.2784 | 6944.4444 | 0 | 0 | 6944.4444 | 6944.4444
739.8033 | 743.1367 | 741.47 | 742.29 | 8.18 | 8.17 | 8.175 | 4.82 | 6.87 | 6.86 | 6.865 | 4.305 | 392.6404 | 123.6308 | 2544.5293 | 6472.4919 | 0.39313 | 0.15455 | 0.4086 | 2544.5293 | 0 | 0 | 2544.5293 | 2544.5293 | 6472.4919 | 0 | 0 | 6472.4919 | 6472.4919
741.4433 | 744.7767 | 743.11 | 743.93 | 8.42 | 8.43 | 8.425 | 4.85 | 6.8 | 6.82 | 6.81 | 4.26 | 393.435 | 123.9211 | 2063.9835 | 5649.7175 | 0.36533 | 0.13346 | 0.42299 | 2063.9835 | 0 | 0 | 2063.9835 | 2063.9835 | 5649.7175 | 0 | 0 | 5649.7175 | 5649.7175
743.0833 | 746.4167 | 744.75 | 745.57 | 8.62 | 8.6 | 8.61 | 4.85 | 6.9 | 6.88 | 6.89 | 4.275 | 394.2812 | 124.204 | 1937.9845 | 5797.1014 | 0.3343 | 0.11176 | 0.43709 | 1937.9845 | 0 | 0 | 1937.9845 | 1937.9845 | 5797.1014 | 0 | 0 | 5797.1014 | 5797.1014
744.7233 | 748.0567 | 746.39 | 747.21 | 8.56 | 8.54 | 8.55 | 4.84 | 6.78 | 6.78 | 6.78 | 4.255 | 395.1521 | 124.4918 | 1883.2392 | 5698.0057 | 0.33051 | 0.10924 | 0.43868 | 1883.2392 | 0 | 0 | 1883.2392 | 1883.2392 | 5698.0057 | 0 | 0 | 5698.0057 | 5698.0057
746.3633 | 749.6967 | 748.03 | 748.85 | 8.53 | 8.52 | 8.525 | 4.845 | 6.71 | 6.7 | 6.705 | 4.28 | 396.0475 | 124.7698 | 1831.5018 | 5899.705 | 0.31044 | 0.096373 | 0.44667 | 1831.5018 | 0 | 0 | 1831.5018 | 1831.5018 | 5899.705 | 0 | 0 | 5899.705 | 5899.705
748.0033 | 751.3367 | 749.67 | 750.49 | 8.49 | 8.47 | 8.48 | 4.85 | 6.75 | 6.73 | 6.74 | 4.25 | 396.9036 | 125.065 | 1915.7088 | 5555.5556 | 0.34483 | 0.11891 | 0.43252 | 1915.7088 | 0 | 0 | 1915.7088 | 1915.7088 | 5555.5556 | 0 | 0 | 5555.5556 | 5555.5556
749.6433 | 752.9767 | 751.31 | 752.13 | 8.3 | 8.3 | 8.3 | 4.83 | 6.55 | 6.56 | 6.555 | 4.245 | 397.7621 | 125.3528 | 1910.2197 | 5698.0057 | 0.33524 | 0.11239 | 0.43669 | 1910.2197 | 0 | 0 | 1910.2197 | 1910.2197 | 5698.0057 | 0 | 0 | 5698.0057 | 5698.0057
751.2833 | 754.6167 | 752.95 | 753.77 | 8.26 | 8.24 | 8.25 | 4.81 | 6.52 | 6.5 | 6.51 | 4.225 | 398.6182 | 125.6407 | 1915.7088 | 5698.0057 | 0.33621 | 0.11304 | 0.43628 | 1915.7088 | 0 | 0 | 1915.7088 | 1915.7088 | 5698.0057 | 0 | 0 | 5698.0057 | 5698.0057
752.9233 | 756.2567 | 754.59 | 755.41 | 8.15 | 7.92 | 8.035 | 4.81 | 6.48 | 6.26 | 6.37 | 4.215 | 399.4374 | 125.9334 | 2002.002 | 5602.2409 | 0.35736 | 0.1277 | 0.4268 | 2002.002 | 0 | 0 | 2002.002 | 2002.002 | 5602.2409 | 0 | 0 | 5602.2409 | 5602.2409
754.5633 | 757.8967 | 756.23 | 757.05 | 8.09 | 8.07 | 8.08 | 4.8 | 6.39 | 6.38 | 6.385 | 4.205 | 400.2713 | 126.2261 | 1966.5683 | 5602.2409 | 0.35103 | 0.12322 | 0.42973 | 1966.5683 | 0 | 0 | 1966.5683 | 1966.5683 | 5602.2409 | 0 | 0 | 5602.2409 | 5602.2409
756.2033 | 759.5367 | 757.87 | 758.69 | 8.07 | 8.04 | 8.055 | 4.79 | 6.45 | 6.42 | 6.435 | 4.205 | 401.0684 | 126.514 | 2057.6132 | 5698.0057 | 0.36111 | 0.1304 | 0.42502 | 2057.6132 | 0 | 0 | 2057.6132 | 2057.6132 | 5698.0057 | 0 | 0 | 5698.0057 | 5698.0057
757.8433 | 761.1767 | 759.51 | 760.33 | 8.06 | 8.03 | 8.045 | 4.81 | 6.53 | 6.5 | 6.515 | 4.23 | 401.8211 | 126.7993 | 2178.6492 | 5747.1264 | 0.37908 | 0.14371 | 0.41609 | 2178.6492 | 0 | 0 | 2178.6492 | 2178.6492 | 5747.1264 | 0 | 0 | 5747.1264 | 5747.1264
759.4833 | 762.8167 | 761.15 | 761.975 | 8.12 | 8.08 | 8.1 | 4.8 | 6.54 | 6.5 | 6.52 | 4.245 | 402.6032 | 127.074 | 2109.7046 | 6006.006 | 0.35127 | 0.12339 | 0.42962 | 2109.7046 | 0 | 0 | 2109.7046 | 2109.7046 | 6006.006 | 0 | 0 | 6006.006 | 6006.006
761.1333 | 764.4667 | 762.8 | 763.62 | 8.13 | 8.09 | 8.11 | 4.83 | 6.57 | 6.57 | 6.57 | 4.23 | 403.3609 | 127.3692 | 2164.5022 | 5555.5556 | 0.38961 | 0.1518 | 0.41052 | 2164.5022 | 0 | 0 | 2164.5022 | 2164.5022 | 5555.5556 | 0 | 0 | 5555.5556 | 5555.5556
762.7733 | 766.1067 | 764.44 | 765.26 | 8.03 | 7.99 | 8.01 | 4.83 | 6.52 | 6.49 | 6.505 | 4.24 | 404.1014 | 127.6595 | 2214.8394 | 5649.7175 | 0.39203 | 0.15368 | 0.4092 | 2214.8394 | 0 | 0 | 2214.8394 | 2214.8394 | 5649.7175 | 0 | 0 | 5649.7175 | 5649.7175
764.4133 | 767.7467 | 766.08 | 766.9 | 8.02 | 7.99 | 8.005 | 4.81 | 6.37 | 6.36 | 6.365 | 4.23 | 404.9082 | 127.9449 | 2032.5203 | 5747.1264 | 0.35366 | 0.12507 | 0.42852 | 2032.5203 | 0 | 0 | 2032.5203 | 2032.5203 | 5747.1264 | 0 | 0 | 5747.1264 | 5747.1264
766.0533 | 769.3867 | 767.72 | 768.54 | 7.95 | 7.91 | 7.93 | 4.8 | 6.33 | 6.26 | 6.295 | 4.22 | 405.7127 | 128.2302 | 2038.736 | 5747.1264 | 0.35474 | 0.12584 | 0.42802 | 2038.736 | 0 | 0 | 2038.736 | 2038.736 | 5747.1264 | 0 | 0 | 5747.1264 | 5747.1264
767.6933 | 771.0267 | 769.36 | 770.18 | 7.9 | 7.84 | 7.87 | 4.78 | 6.29 | 6.26 | 6.275 | 4.22 | 406.4974 | 128.5058 | 2089.8642 | 5952.381 | 0.3511 | 0.12327 | 0.4297 | 2089.8642 | 0 | 0 | 2089.8642 | 2089.8642 | 5952.381 | 0 | 0 | 5952.381 | 5952.381
769.3333 | 772.6667 | 771 | 771.82 | 7.82 | 7.79 | 7.805 | 4.79 | 6.3 | 6.23 | 6.265 | 4.23 | 407.2551 | 128.7813 | 2164.5022 | 5952.381 | 0.36364 | 0.13223 | 0.42381 | 2164.5022 | 0 | 0 | 2164.5022 | 2164.5022 | 5952.381 | 0 | 0 | 5952.381 | 5952.381
770.9733 | 774.3067 | 772.64 | 773.46 | 7.84 | 7.74 | 7.79 | 4.79 | 6.35 | 6.29 | 6.32 | 4.255 | 407.9783 | 129.0445 | 2267.5737 | 6230.5296 | 0.36395 | 0.13246 | 0.42366 | 2267.5737 | 0 | 0 | 2267.5737 | 2267.5737 | 6230.5296 | 0 | 0 | 6230.5296 | 6230.5296
772.6133 | 775.9467 | 774.28 | 775.1 | 7.66 | 7.65 | 7.655 | 4.78 | 6.21 | 6.18 | 6.195 | 4.265 | 408.6966 | 129.2979 | 2283.105 | 6472.4919 | 0.35274 | 0.12443 | 0.42895 | 2283.105 | 0 | 0 | 2283.105 | 2283.105 | 6472.4919 | 0 | 0 | 6472.4919 | 6472.4919
774.2533 | 777.5867 | 775.92 | 776.74 | 7.66 | 7.62 | 7.64 | 4.77 | 6.17 | 6.14 | 6.155 | 4.235 | 409.4273 | 129.5611 | 2244.6689 | 6230.5296 | 0.36027 | 0.12979 | 0.42542 | 2244.6689 | 0 | 0 | 2244.6689 | 2244.6689 | 6230.5296 | 0 | 0 | 6230.5296 | 6230.5296
775.8933 | 779.2267 | 777.56 | 778.38 | 7.64 | 7.61 | 7.625 | 4.77 | 6.15 | 6.07 | 6.11 | 4.24 | 410.1726 | 129.8219 | 2200.22 | 6289.3082 | 0.34983 | 0.12238 | 0.43027 | 2200.22 | 0 | 0 | 2200.22 | 2200.22 | 6289.3082 | 0 | 0 | 6289.3082 | 6289.3082
777.5333 | 780.8667 | 779.2 | 780.02 | 7.6 | 7.53 | 7.565 | 4.81 | 6.05 | 6.01 | 6.03 | 4.25 | 410.9279 | 130.0974 | 2171.5527 | 5952.381 | 0.36482 | 0.13309 | 0.42324 | 2171.5527 | 0 | 0 | 2171.5527 | 2171.5527 | 5952.381 | 0 | 0 | 5952.381 | 5952.381
779.1733 | 782.5067 | 780.84 | 781.66 | 7.58 | 7.52 | 7.55 | 4.81 | 6.13 | 6.06 | 6.095 | 4.26 | 411.6437 | 130.368 | 2290.9507 | 6060.6061 | 0.37801 | 0.14289 | 0.41664 | 2290.9507 | 0 | 0 | 2290.9507 | 2290.9507 | 6060.6061 | 0 | 0 | 6060.6061 | 6060.6061
780.8133 | 784.1467 | 782.48 | 783.3 | 7.58 | 7.45 | 7.515 | 4.81 | 6.2 | 6.15 | 6.175 | 4.25 | 412.303 | 130.6435 | 2487.5622 | 5952.381 | 0.41791 | 0.17465 | 0.3942 | 2487.5622 | 0 | 0 | 2487.5622 | 2487.5622 | 5952.381 | 0 | 0 | 5952.381 | 5952.381
782.4533 | 785.7867 | 784.12 | 784.94 | 7.57 | 7.48 | 7.525 | 4.81 | 6.18 | 6.11 | 6.145 | 4.25 | 412.982 | 130.919 | 2415.4589 | 5952.381 | 0.4058 | 0.16467 | 0.40143 | 2415.4589 | 0 | 0 | 2415.4589 | 2415.4589 | 5952.381 | 0 | 0 | 5952.381 | 5952.381
784.0933 | 787.4267 | 785.76 | 786.58 | 7.69 | 7.6 | 7.645 | 4.81 | 6.24 | 6.18 | 6.21 | 4.25 | 413.688 | 131.1945 | 2322.8804 | 5952.381 | 0.39024 | 0.15229 | 0.41018 | 2322.8804 | 0 | 0 | 2322.8804 | 2322.8804 | 5952.381 | 0 | 0 | 5952.381 | 5952.381
785.7333 | 789.0667 | 787.4 | 788.22 | 7.7 | 7.63 | 7.665 | 4.63 | 6.28 | 6.2 | 6.24 | 4.09 | 414.3891 | 131.4602 | 2339.1813 | 6172.8395 | 0.37895 | 0.1436 | 0.41616 | 2339.1813 | 0 | 0 | 2339.1813 | 2339.1813 | 6172.8395 | 0 | 0 | 6172.8395 | 6172.8395
787.3733 | 790.7067 | 789.04 | 790.025 | 7.79 | 7.8 | 7.795 | 4.69 | 6.3 | 6.24 | 6.27 | 4.22 | 415.2904 | 131.738 | 2185.7923 | 7092.1986 | 0.3082 | 0.094985 | 0.44752 | 2185.7923 | 0 | 0 | 2185.7923 | 2185.7923 | 7092.1986 | 0 | 0 | 7092.1986 | 7092.1986
789.3433 | 792.6767 | 791.01 |  | 7.95 | 7.88 | 7.915 | 4.78 | 6.48 | 6.4 | 6.44 | 4.255 |  |  | 2259.887 | 6349.2063 | 0.35593 | 0.12669 | 0.42747 | 2259.887 | 0 | 0 | 2259.887 | 2259.887 | 6349.2063 | 0 | 0 | 6349.2063 | 6349.2063
Notes:
1. Far Receiver: Upper geophone in the suspension logger, which is the farther geophone to the Source.
2. Near Receiver: Lower geophone in the suspension logger, which is the nearer geophone to the Source.
3. Depth at Point A: the average of the depths of the midpoints between the Near Receiver and the Far Receiver for the current and next depth intervals.
4. Travel Time: the recorded times of wave propagated from the Source to the Receiver (the Far or Near Receiver).
5. Shear Wave (Normal): the shear wave recorded from the first actuation of the solenoid.
6. Shear Wave (Reverse): the shear wave recorded from the second actuation of the solenoid, which is in the opposite of the "normal" direction.
7. Simulated Downhole Arrival Time: Accumulated travel time from ground surface to Point A for each measurement interval for the purpose of comparison with the downhole seismic results obtained in the same borehole.
8. Velocity: interval velocity (shear wave velocity, vs or compressional wave velocity, vp) between the Far and Near Receivers.
9. Blank cell means no data available at that particular interval of depth.
10. Where travel time is not given for an interval of depth, the simulated downhole arrival time at that depth was estimated based on the available travel times for the intervals above and below.
'file:///tmp/in/input.xls'#$Analysis, R1-R2

## Summary, R1-R2
Table
Summary of Compressional Wave Velocity, Shear Wave Velocity, and Poisson's Ratio
Based on Receiver-to-Receiver Travel Time Data - Borehole B-11GEO
American Units |  |  |  | Metric Units
Depth at | Velocity |  |  | Depth at | Velocity
Midpoint Between Receivers | Vs | Vp | Poisson's Ratio | Midpoint Between Receivers | Vs | Vp | Poisson's Ratio
(ft) | (ft/s) | (ft/s) |  | (m) | (m/s) | (m/s)
60.7 | 1280 | 4170 | 0.44771 | 18.5014 | 390 | 1270 | 0.44771
62.34 | 1610 | 4690 | 0.4337 | 19.0012 | 490 | 1430 | 0.4337
63.98 | 1520 | 4760 | 0.44339 | 19.5011 | 460 | 1450 | 0.44339
65.62 | 1680 | 5380 | 0.44564 | 20.001 | 510 | 1640 | 0.44564
67.26 | 1580 | 5750 | 0.45913 | 20.5008 | 480 | 1750 | 0.45913
68.9 | 1390 | 5380 | 0.46392 | 21.0007 | 430 | 1640 | 0.46392
70.54 | 1420 | 4900 | 0.45431 | 21.5006 | 430 | 1490 | 0.45431
72.18 | 1520 | 5050 | 0.45055 | 22.0005 | 460 | 1540 | 0.45055
73.82 | 1570 | 5380 | 0.45324 | 22.5003 | 480 | 1640 | 0.45324
75.46 | 1460 | 5380 | 0.46045 | 23.0002 | 440 | 1640 | 0.46045
77.1 | 1280 | 5380 | 0.4701 | 23.5001 | 390 | 1640 | 0.4701
78.74 | 1260 | 5130 | 0.46799 | 24 | 380 | 1560 | 0.46799
80.38 | 1230 | 5380 | 0.47238 | 24.4998 | 370 | 1640 | 0.47238
82.02 | 1300 | 5560 | 0.47094 | 24.9997 | 400 | 1690 | 0.47094
83.66 | 1310 | 4900 | 0.4614 | 25.4996 | 400 | 1490 | 0.4614
85.3 | 1300 | 4830 | 0.46083 | 25.9994 | 400 | 1470 | 0.46083
86.94 | 1460 | 5050 | 0.45471 | 26.4993 | 440 | 1540 | 0.45471
88.58 | 1390 | 5380 | 0.46392 | 26.9992 | 430 | 1640 | 0.46392
90.22 | 1280 | 5210 | 0.46775 | 27.4991 | 390 | 1590 | 0.46775
91.86 | 1240 | 5380 | 0.47195 | 27.9989 | 380 | 1640 | 0.47195
93.5 | 1240 | 4900 | 0.46587 | 28.4988 | 380 | 1490 | 0.46587
95.14 | 1280 | 5210 | 0.46775 | 28.9987 | 390 | 1590 | 0.46775
96.78 | 1330 | 5290 | 0.46609 | 29.4985 | 410 | 1610 | 0.46609
98.43 | 1300 | 5650 | 0.47218 | 30.0015 | 400 | 1720 | 0.47218
100.07 | 1240 | 5460 | 0.47289 | 30.5013 | 380 | 1670 | 0.47289
101.71 | 1250 | 5650 | 0.47433 | 31.0012 | 380 | 1720 | 0.47433
103.35 | 1200 | 5290 | 0.47293 | 31.5011 | 370 | 1610 | 0.47293
104.99 | 1230 | 5290 | 0.47166 | 32.001 | 370 | 1610 | 0.47166
106.63 | 1240 | 5290 | 0.47098 | 32.5008 | 380 | 1610 | 0.47098
108.27 | 1270 | 5460 | 0.47157 | 33.0007 | 390 | 1670 | 0.47157
109.91 | 1290 | 5750 | 0.47339 | 33.5006 | 390 | 1750 | 0.47339
111.55 | 1310 | 5650 | 0.47148 | 34.0004 | 400 | 1720 | 0.47148
113.19 | 1380 | 5560 | 0.46725 | 34.5003 | 420 | 1690 | 0.46725
114.83 | 1430 | 5290 | 0.46056 | 35.0002 | 440 | 1610 | 0.46056
116.47 | 1460 | 5290 | 0.45906 | 35.5001 | 440 | 1610 | 0.45906
118.11 | 1510 | 4900 | 0.44771 | 35.9999 | 460 | 1490 | 0.44771
119.75 | 1440 | 5210 | 0.45882 | 36.4998 | 440 | 1590 | 0.45882
121.39 | 1470 | 5050 | 0.45383 | 36.9997 | 450 | 1540 | 0.45383
123.03 | 1470 | 5460 | 0.46108 | 37.4995 | 450 | 1670 | 0.46108
124.67 | 1420 | 5130 | 0.45819 | 37.9994 | 430 | 1560 | 0.45819
126.64 | 1420 | 5130 | 0.45819 | 38.5999 | 430 | 1560 | 0.45819
127.95 | 1400 | 5210 | 0.46103 | 38.9992 | 430 | 1590 | 0.46103
129.59 | 1340 | 5210 | 0.46433 | 39.499 | 410 | 1590 | 0.46433
131.23 | 1370 | 5130 | 0.46181 | 39.9989 | 420 | 1560 | 0.46181
132.87 | 1440 | 5050 | 0.45556 | 40.4988 | 440 | 1540 | 0.45556
134.51 | 1400 | 5130 | 0.4597 | 40.9986 | 430 | 1560 | 0.4597
136.15 | 1370 | 4980 | 0.45923 | 41.4985 | 420 | 1520 | 0.45923
137.8 | 1370 | 5050 | 0.46018 | 42.0014 | 420 | 1540 | 0.46018
139.44 | 1390 | 5210 | 0.46138 | 42.5013 | 430 | 1590 | 0.46138
141.08 | 1420 | 4900 | 0.45388 | 43.0012 | 430 | 1490 | 0.45388
142.72 | 1470 | 5130 | 0.45534 | 43.5011 | 450 | 1560 | 0.45534
144.36 | 1440 | 5210 | 0.45882 | 44.0009 | 440 | 1590 | 0.45882
146 | 1560 | 5210 | 0.45038 | 44.5008 | 480 | 1590 | 0.45038
147.64 | 1590 | 5290 | 0.45003 | 45.0007 | 490 | 1610 | 0.45003
149.28 | 1720 | 5460 | 0.44514 | 45.5005 | 520 | 1670 | 0.44514
150.92 | 1710 | 5380 | 0.44377 | 46.0004 | 520 | 1640 | 0.44377
152.56 | 1570 | 5380 | 0.45324 | 46.5003 | 480 | 1640 | 0.45324
154.2 | 1470 | 5210 | 0.45682 | 47.0002 | 450 | 1590 | 0.45682
155.84 | 1440 | 5050 | 0.45597 | 47.5 | 440 | 1540 | 0.45597
157.48 | 1670 | 5050 | 0.4389 | 47.9999 | 510 | 1540 | 0.4389
159.12 | 1710 | 5380 | 0.44377 | 48.4998 | 520 | 1640 | 0.44377
160.76 | 1540 | 5560 | 0.45819 | 48.9996 | 470 | 1690 | 0.45819
162.4 | 1540 | 5050 | 0.44851 | 49.4995 | 470 | 1540 | 0.44851
164.04 | 1560 | 5380 | 0.45419 | 49.9994 | 470 | 1640 | 0.45419
165.68 | 1560 | 5210 | 0.45038 | 50.4993 | 480 | 1590 | 0.45038
167.32 | 1480 | 5380 | 0.45891 | 50.9991 | 450 | 1640 | 0.45891
168.96 | 1880 | 5210 | 0.4248 | 51.499 | 570 | 1590 | 0.4248
170.6 | 1270 | 5050 | 0.46612 | 51.9989 | 390 | 1540 | 0.46612
172.24 | 1620 | 5210 | 0.44658 | 52.4988 | 490 | 1590 | 0.44658
173.88 | 1770 | 5560 | 0.4433 | 52.9986 | 540 | 1690 | 0.4433
175.52 | 1890 | 5560 | 0.43425 | 53.4985 | 580 | 1690 | 0.43425
177.17 | 1640 | 5950 | 0.45882 | 54.0014 | 500 | 1810 | 0.45882
178.81 | 1280 | 5380 | 0.4701 | 54.5013 | 390 | 1640 | 0.4701
180.45 | 1240 | 5050 | 0.46772 | 55.0012 | 380 | 1540 | 0.46772
182.09 | 1310 | 5380 | 0.46859 | 55.501 | 400 | 1640 | 0.46859
183.73 | 1440 | 5560 | 0.46383 | 56.0009 | 440 | 1690 | 0.46383
185.37 | 1410 | 5380 | 0.46327 | 56.5008 | 430 | 1640 | 0.46327
187.01 | 1290 | 5380 | 0.46936 | 57.0006 | 390 | 1640 | 0.46936
188.65 | 1270 | 5560 | 0.47255 | 57.5005 | 390 | 1690 | 0.47255
190.29 | 1340 | 5560 | 0.46918 | 58.0004 | 410 | 1690 | 0.46918
191.93 | 1470 | 5380 | 0.45969 | 58.5003 | 450 | 1640 | 0.45969
193.57 | 1610 | 5560 | 0.45414 | 59.0001 | 490 | 1690 | 0.45414
195.21 | 1950 | 5460 | 0.4271 | 59.5 | 590 | 1670 | 0.4271
196.85 | 2450 | 6170 | 0.40642 | 59.9999 | 750 | 1880 | 0.40642
198.49 | 2670 | 6800 | 0.40922 | 60.4998 | 810 | 2070 | 0.40922
200.13 | 2140 | 6410 | 0.4375 | 60.9996 | 650 | 1950 | 0.4375
201.77 | 1770 | 5650 | 0.44538 | 61.4995 | 540 | 1720 | 0.44538
203.41 | 1790 | 5850 | 0.44818 | 61.9994 | 550 | 1780 | 0.44818
205.05 | 1720 | 5850 | 0.45249 | 62.4992 | 530 | 1780 | 0.45249
206.69 | 1710 | 5750 | 0.45147 | 62.9991 | 520 | 1750 | 0.45147
208.01 | 1630 | 5750 | 0.45603 | 63.4014 | 500 | 1750 | 0.45603
209.97 | 1530 | 5850 | 0.46349 | 63.9989 | 460 | 1780 | 0.46349
211.61 | 1730 | 5950 | 0.45377 | 64.4987 | 530 | 1810 | 0.45377
213.25 | 1870 | 5850 | 0.44323 | 64.9986 | 570 | 1780 | 0.44323
214.9 | 1600 | 5650 | 0.45648 | 65.5015 | 490 | 1720 | 0.45648
216.54 | 1630 | 5560 | 0.45265 | 66.0014 | 500 | 1690 | 0.45265
218.18 | 2190 | 6290 | 0.43131 | 66.5013 | 670 | 1920 | 0.43131
219.82 | 2420 | 6670 | 0.42381 | 67.0011 | 740 | 2030 | 0.42381
221.46 | 2580 | 6730 | 0.41367 | 67.501 | 790 | 2050 | 0.41367
223.1 | 2870 | 7580 | 0.41597 | 68.0009 | 880 | 2310 | 0.41597
224.74 | 3400 | 6870 | 0.33782 | 68.5008 | 1040 | 2090 | 0.33782
226.38 | 2390 | 7090 | 0.43598 | 69.0006 | 730 | 2160 | 0.43598
228.02 | 2350 | 6290 | 0.41907 | 69.5005 | 720 | 1920 | 0.41907
229.66 | 1900 | 6060 | 0.4452 | 70.0004 | 580 | 1850 | 0.4452
231.3 | 1920 | 6290 | 0.44854 | 70.5002 | 590 | 1920 | 0.44854
232.94 | 2140 | 5850 | 0.42239 | 71.0001 | 650 | 1780 | 0.42239
234.58 | 2280 | 6290 | 0.42411 | 71.5 | 700 | 1920 | 0.42411
236.22 | 2370 | 7090 | 0.437 | 71.9999 | 720 | 2160 | 0.437
237.86 | 2530 | 7020 | 0.42497 | 72.4997 | 770 | 2140 | 0.42497
239.5 | 2420 | 6290 | 0.41275 | 72.9996 | 740 | 1920 | 0.41275
241.14 | 2290 | 6290 | 0.42351 | 73.4995 | 700 | 1920 | 0.42351
242.78 | 2240 | 5950 | 0.41776 | 73.9993 | 680 | 1810 | 0.41776
244.42 | 2210 | 6060 | 0.42352 | 74.4992 | 670 | 1850 | 0.42352
246.06 | 2190 | 6470 | 0.43516 | 74.9991 | 670 | 1970 | 0.43516
247.7 | 2270 | 6350 | 0.4269 | 75.499 | 690 | 1940 | 0.4269
249.34 | 2300 | 6800 | 0.43554 | 75.9988 | 700 | 2070 | 0.43554
250.98 | 2580 | 6350 | 0.40075 | 76.4987 | 790 | 1940 | 0.40075
252.62 | 2320 | 6290 | 0.42102 | 76.9986 | 710 | 1920 | 0.42102
254.27 | 2240 | 6410 | 0.43066 | 77.5015 | 680 | 1950 | 0.43066
255.91 | 2190 | 6290 | 0.4308 | 78.0014 | 670 | 1920 | 0.4308
257.55 | 1910 | 5900 | 0.44144 | 78.5012 | 580 | 1800 | 0.44144
259.19 | 1960 | 6290 | 0.44617 | 79.0011 | 600 | 1920 | 0.44617
260.83 | 2240 | 6230 | 0.42542 | 79.501 | 680 | 1900 | 0.42542
262.47 | 1630 | 5600 | 0.45351 | 80.0009 | 500 | 1710 | 0.45351
264.11 | 1550 | 5850 | 0.46239 | 80.5007 | 470 | 1780 | 0.46239
265.75 | 1890 | 6010 | 0.44514 | 81.0006 | 580 | 1830 | 0.44514
267.39 | 1750 | 5750 | 0.44921 | 81.5005 | 530 | 1750 | 0.44921
269.03 | 1650 | 6010 | 0.45917 | 82.0003 | 500 | 1830 | 0.45917
270.67 | 2140 | 5950 | 0.42549 | 82.5002 | 650 | 1810 | 0.42549
272.31 | 1820 | 5600 | 0.44089 | 83.0001 | 560 | 1710 | 0.44089
273.95 | 1770 | 5700 | 0.44671 | 83.5 | 540 | 1740 | 0.44671
275.59 | 2030 | 5750 | 0.42852 | 83.9998 | 620 | 1750 | 0.42852
277.23 | 1920 | 5800 | 0.4387 | 84.4997 | 580 | 1770 | 0.4387
278.87 | 1860 | 5800 | 0.44247 | 84.9996 | 570 | 1770 | 0.44247
280.51 | 2060 | 6010 | 0.43351 | 85.4994 | 630 | 1830 | 0.43351
282.15 | 2060 | 6170 | 0.4375 | 85.9993 | 630 | 1880 | 0.4375
283.79 | 2150 | 6170 | 0.43093 | 86.4992 | 660 | 1880 | 0.43093
285.43 | 2090 | 6010 | 0.43112 | 86.9991 | 640 | 1830 | 0.43112
287.07 | 2470 | 7020 | 0.42935 | 87.4989 | 750 | 2140 | 0.42935
288.71 | 2680 | 7660 | 0.43047 | 87.9988 | 820 | 2340 | 0.43047
290.35 | 2920 | 6670 | 0.38091 | 88.4987 | 890 | 2030 | 0.38091
291.99 | 2740 | 6670 | 0.39806 | 88.9986 | 840 | 2030 | 0.39806
293.64 | 2580 | 6670 | 0.4116 | 89.5015 | 790 | 2030 | 0.4116
295.28 | 2420 | 5650 | 0.38717 | 90.0013 | 740 | 1720 | 0.38717
296.92 | 2510 | 6470 | 0.41181 | 90.5012 | 760 | 1970 | 0.41181
298.88 | 2240 | 6350 | 0.42858 | 91.0986 | 680 | 1940 | 0.42858
300.2 | 2210 | 6170 | 0.42668 | 91.501 | 670 | 1880 | 0.42668
301.84 | 2430 | 6600 | 0.42138 | 92.0008 | 740 | 2010 | 0.42138
303.48 | 2550 | 6120 | 0.39437 | 92.5007 | 780 | 1860 | 0.39437
305.12 | 2420 | 6170 | 0.4096 | 93.0006 | 740 | 1880 | 0.4096
306.76 | 2080 | 6800 | 0.44825 | 93.5004 | 640 | 2070 | 0.44825
308.4 | 2040 | 6170 | 0.43836 | 94.0003 | 620 | 1880 | 0.43836
310.04 | 2360 | 6600 | 0.42702 | 94.5002 | 720 | 2010 | 0.42702
311.68 | 2580 | 6670 | 0.4116 | 95.0001 | 790 | 2030 | 0.4116
313.32 | 2360 | 6600 | 0.42702 | 95.4999 | 720 | 2010 | 0.42702
314.96 | 2600 | 7750 | 0.43639 | 95.9998 | 790 | 2360 | 0.43639
316.6 | 4090 | 8030 | 0.32497 | 96.4997 | 1250 | 2450 | 0.32497
318.24 | 4800 | 8330 | 0.25234 | 96.9996 | 1460 | 2540 | 0.25234
319.88 | 3680 | 7750 | 0.35421 | 97.4994 | 1120 | 2360 | 0.35421
321.52 | 3880 | 7940 | 0.34339 | 97.9993 | 1180 | 2420 | 0.34339
323.16 | 3750 | 6670 | 0.26942 | 98.4992 | 1140 | 2030 | 0.26942
324.8 | 3090 | 7410 | 0.39496 | 98.999 | 940 | 2260 | 0.39496
326.44 | 3640 | 7580 | 0.3496 | 99.4989 | 1110 | 2310 | 0.3496
328.08 | 3100 | 6940 | 0.37549 | 99.9988 | 950 | 2120 | 0.37549
329.72 | 1940 | 6170 | 0.44497 | 100.4987 | 590 | 1880 | 0.44497
331.36 | 1130 | 5750 | 0.4799 | 100.9985 | 340 | 1750 | 0.4799
333.01 | 1710 | 6670 | 0.46481 | 101.5014 | 520 | 2030 | 0.46481
334.65 | 3000 | 7580 | 0.40679 | 102.0013 | 920 | 2310 | 0.40679
336.29 | 3750 | 8770 | 0.38853 | 102.5012 | 1140 | 2670 | 0.38853
337.93 | 3880 | 8770 | 0.3787 | 103.0011 | 1180 | 2670 | 0.3787
339.57 | 3450 | 7940 | 0.38315 | 103.5009 | 1050 | 2420 | 0.38315
341.21 | 3130 | 7410 | 0.39133 | 104.0008 | 950 | 2260 | 0.39133
342.85 | 3070 | 7580 | 0.40159 | 104.5007 | 940 | 2310 | 0.40159
344.49 | 2710 | 6800 | 0.40568 | 105.0006 | 830 | 2070 | 0.40568
346.13 | 1840 | 6060 | 0.44944 | 105.5004 | 560 | 1850 | 0.44944
347.77 | 1560 | 5600 | 0.4579 | 106.0003 | 480 | 1710 | 0.4579
349.41 | 1580 | 5510 | 0.45498 | 106.5002 | 480 | 1680 | 0.45498
351.05 | 1730 | 6350 | 0.46005 | 107 | 530 | 1940 | 0.46005
352.69 | 1880 | 7250 | 0.46378 | 107.4999 | 570 | 2210 | 0.46378
354.33 | 1510 | 6470 | 0.47129 | 107.9998 | 460 | 1970 | 0.47129
355.97 | 2170 | 6170 | 0.42938 | 108.4997 | 660 | 1880 | 0.42938
357.61 | 1770 | 5750 | 0.4474 | 108.9995 | 540 | 1750 | 0.4474
359.25 | 1340 | 5650 | 0.47 | 109.4994 | 410 | 1720 | 0.47
360.89 | 1730 | 6540 | 0.46226 | 109.9993 | 530 | 1990 | 0.46226
362.53 | 3070 | 7750 | 0.40683 | 110.4991 | 940 | 2360 | 0.40683
364.17 | 3700 | 8550 | 0.3844 | 110.999 | 1130 | 2610 | 0.3844
365.81 | 3680 | 7940 | 0.36275 | 111.4989 | 1120 | 2420 | 0.36275
367.45 | 2770 | 7750 | 0.42704 | 111.9988 | 840 | 2360 | 0.42704
369.09 | 2400 | 7330 | 0.44 | 112.4986 | 730 | 2230 | 0.44
370.73 | 2520 | 7250 | 0.43148 | 112.9985 | 770 | 2210 | 0.43148
372.38 | 2850 | 7580 | 0.41764 | 113.5014 | 870 | 2310 | 0.41764
374.02 | 3880 | 8770 | 0.3787 | 114.0013 | 1180 | 2670 | 0.3787
375.66 | 3920 | 8770 | 0.37511 | 114.5012 | 1200 | 2670 | 0.37511
377.3 | 3700 | 7940 | 0.3608 | 115.001 | 1130 | 2420 | 0.3608
378.94 | 3620 | 8330 | 0.38345 | 115.5009 | 1100 | 2540 | 0.38345
380.58 | 4540 | 8550 | 0.30406 | 116.0008 | 1380 | 2610 | 0.30406
382.22 | 2990 | 6940 | 0.38626 | 116.5007 | 910 | 2120 | 0.38626
383.86 | 2050 | 6290 | 0.44048 | 117.0005 | 630 | 1920 | 0.44048
385.5 | 1990 | 6170 | 0.44201 | 117.5004 | 610 | 1880 | 0.44201
387.14 | 1670 | 6060 | 0.45909 | 118.0003 | 510 | 1850 | 0.45909
388.78 | 1560 | 6170 | 0.46583 | 118.5001 | 480 | 1880 | 0.46583
390.42 | 1830 | 6540 | 0.45765 | 119 | 560 | 1990 | 0.45765
392.06 | 2090 | 7410 | 0.45676 | 119.4999 | 640 | 2260 | 0.45676
393.7 | 3570 | 8130 | 0.38097 | 119.9998 | 1090 | 2480 | 0.38097
395.34 | 3830 | 8330 | 0.36597 | 120.4996 | 1170 | 2540 | 0.36597
396.98 | 3660 | 8330 | 0.38026 | 120.9995 | 1120 | 2540 | 0.38026
398.62 | 3940 | 8330 | 0.3556 | 121.4994 | 1200 | 2540 | 0.3556
400.26 | 2360 | 7090 | 0.4375 | 121.9992 | 720 | 2160 | 0.4375
401.9 | 1620 | 5290 | 0.44813 | 122.4991 | 490 | 1610 | 0.44813
403.54 | 1270 | 5050 | 0.46612 | 122.999 | 390 | 1540 | 0.46612
405.18 | 1140 | 5290 | 0.47585 | 123.4989 | 350 | 1610 | 0.47585
406.82 | 1220 | 5130 | 0.46995 | 123.9987 | 370 | 1560 | 0.46995
408.46 | 1230 | 5290 | 0.47121 | 124.4986 | 380 | 1610 | 0.47121
410.1 | 1360 | 5420 | 0.46638 | 124.9985 | 410 | 1650 | 0.46638
411.75 | 1340 | 5460 | 0.46808 | 125.5014 | 410 | 1670 | 0.46808
413.39 | 1400 | 5700 | 0.46785 | 126.0013 | 430 | 1740 | 0.46785
415.03 | 1570 | 6230 | 0.46599 | 126.5011 | 480 | 1900 | 0.46599
416.67 | 1610 | 6410 | 0.46615 | 127.001 | 490 | 1950 | 0.46615
418.31 | 1580 | 5460 | 0.4544 | 127.5009 | 480 | 1670 | 0.4544
419.95 | 1470 | 5330 | 0.45918 | 128.0008 | 450 | 1630 | 0.45918
421.59 | 1450 | 5380 | 0.461 | 128.5006 | 440 | 1640 | 0.461
423.23 | 1420 | 5290 | 0.46093 | 129.0005 | 430 | 1610 | 0.46093
424.87 | 1300 | 5170 | 0.46625 | 129.5004 | 400 | 1580 | 0.46625
426.51 | 1250 | 5250 | 0.47002 | 130.0002 | 380 | 1600 | 0.47002
428.15 | 1310 | 5250 | 0.46653 | 130.5001 | 400 | 1600 | 0.46653
429.79 | 1290 | 5250 | 0.46802 | 131 | 390 | 1600 | 0.46802
431.43 | 1260 | 5330 | 0.47067 | 131.4999 | 380 | 1630 | 0.47067
433.07 | 1410 | 5330 | 0.46263 | 131.9997 | 430 | 1630 | 0.46263
434.71 | 1420 | 5290 | 0.46146 | 132.4996 | 430 | 1610 | 0.46146
436.35 | 1260 | 5250 | 0.46942 | 132.9995 | 380 | 1600 | 0.46942
437.99 | 1150 | 5210 | 0.4744 | 133.4994 | 350 | 1590 | 0.4744
439.63 | 1250 | 5290 | 0.4704 | 133.9992 | 380 | 1610 | 0.4704
441.27 | 1570 | 5900 | 0.46196 | 134.4991 | 480 | 1800 | 0.46196
442.91 | 1900 | 6350 | 0.45086 | 134.999 | 580 | 1940 | 0.45086
444.55 | 1850 | 5950 | 0.44642 | 135.4988 | 560 | 1810 | 0.44642
446.19 | 1710 | 6170 | 0.4587 | 135.9987 | 520 | 1880 | 0.4587
447.83 | 1790 | 6410 | 0.45785 | 136.4986 | 540 | 1950 | 0.45785
449.48 | 2210 | 6540 | 0.43513 | 137.0015 | 680 | 1990 | 0.43513
451.12 | 2310 | 6730 | 0.433 | 137.5014 | 710 | 2050 | 0.433
452.76 | 2920 | 7330 | 0.40526 | 138.0012 | 890 | 2230 | 0.40526
454.4 | 2940 | 7090 | 0.39652 | 138.5011 | 900 | 2160 | 0.39652
456.04 | 2080 | 6060 | 0.433 | 139.001 | 640 | 1850 | 0.433
457.68 | 1840 | 6230 | 0.45242 | 139.5009 | 560 | 1900 | 0.45242
459.32 | 2310 | 9260 | 0.46667 | 140.0007 | 710 | 2820 | 0.46667
460.96 | 2740 | 10100 | 0.46018 | 140.5006 | 840 | 3080 | 0.46018
462.6 | 2280 | 6600 | 0.43258 | 141.0005 | 690 | 2010 | 0.43258
464.24 | 2080 | 5950 | 0.4302 | 141.5004 | 640 | 1810 | 0.4302
465.88 | 1740 | 5700 | 0.44883 | 142.0002 | 530 | 1740 | 0.44883
467.52 | 1520 | 5600 | 0.46035 | 142.5001 | 460 | 1710 | 0.46035
469.16 | 1570 | 5600 | 0.45747 | 143 | 480 | 1710 | 0.45747
470.8 | 1540 | 5700 | 0.46062 | 143.4998 | 470 | 1740 | 0.46062
472.44 | 1540 | 5650 | 0.46009 | 143.9997 | 470 | 1720 | 0.46009
474.08 | 1490 | 5750 | 0.4639 | 144.4996 | 450 | 1750 | 0.4639
475.72 | 1540 | 5850 | 0.46258 | 144.9995 | 470 | 1780 | 0.46258
477.36 | 1630 | 6060 | 0.46081 | 145.4993 | 500 | 1850 | 0.46081
479 | 1710 | 6060 | 0.45654 | 145.9992 | 520 | 1850 | 0.45654
480.64 | 1610 | 5850 | 0.45876 | 146.4991 | 490 | 1780 | 0.45876
482.28 | 1530 | 5850 | 0.46331 | 146.9989 | 470 | 1780 | 0.46331
483.92 | 1560 | 5850 | 0.46143 | 147.4988 | 480 | 1780 | 0.46143
485.56 | 1610 | 5750 | 0.45718 | 147.9987 | 490 | 1750 | 0.45718
487.2 | 1640 | 5950 | 0.45903 | 148.4986 | 500 | 1810 | 0.45903
488.85 | 1660 | 6060 | 0.45931 | 149.0015 | 510 | 1850 | 0.45931
490.49 | 1740 | 6060 | 0.45505 | 149.5014 | 530 | 1850 | 0.45505
492.13 | 1890 | 6170 | 0.44836 | 150.0012 | 580 | 1880 | 0.44836
493.77 | 1890 | 5170 | 0.42243 | 150.5011 | 580 | 1580 | 0.42243
495.41 | 1830 | 5420 | 0.43595 | 151.001 | 560 | 1650 | 0.43595
497.05 | 1860 | 5650 | 0.43906 | 151.5008 | 570 | 1720 | 0.43906
498.69 | 1900 | 6010 | 0.44444 | 152.0007 | 580 | 1830 | 0.44444
500.33 | 1960 | 6350 | 0.44729 | 152.5006 | 600 | 1940 | 0.44729
501.97 | 2100 | 6940 | 0.44986 | 153.0005 | 640 | 2120 | 0.44986
503.61 | 1950 | 6290 | 0.44686 | 153.5003 | 590 | 1920 | 0.44686
505.25 | 1750 | 6170 | 0.45631 | 154.0002 | 530 | 1880 | 0.45631
506.89 | 1920 | 6940 | 0.45882 | 154.5001 | 580 | 2120 | 0.45882
508.53 | 1980 | 6290 | 0.4451 | 154.9999 | 600 | 1920 | 0.4451
510.17 | 2120 | 5800 | 0.42311 | 155.4998 | 650 | 1770 | 0.42311
511.81 | 1970 | 5800 | 0.43454 | 155.9997 | 600 | 1770 | 0.43454
513.45 | 1920 | 5850 | 0.43989 | 156.4996 | 580 | 1780 | 0.43989
515.09 | 1930 | 5750 | 0.43627 | 156.9994 | 590 | 1750 | 0.43627
516.73 | 2020 | 5900 | 0.43359 | 157.4993 | 620 | 1800 | 0.43359
518.37 | 1990 | 5700 | 0.43054 | 157.9992 | 610 | 1740 | 0.43054
520.01 | 2140 | 6010 | 0.42701 | 158.499 | 650 | 1830 | 0.42701
521.65 | 2610 | 6350 | 0.39792 | 158.9989 | 800 | 1940 | 0.39792
523.29 | 2440 | 5900 | 0.39662 | 159.4988 | 740 | 1800 | 0.39662
524.93 | 2230 | 5800 | 0.41319 | 159.9987 | 680 | 1770 | 0.41319
526.57 | 2310 | 5750 | 0.40318 | 160.4985 | 710 | 1750 | 0.40318
528.22 | 2250 | 5750 | 0.40928 | 161.0015 | 690 | 1750 | 0.40928
529.86 | 2010 | 5650 | 0.42771 | 161.5013 | 610 | 1720 | 0.42771
531.5 | 1920 | 5600 | 0.43336 | 162.0012 | 590 | 1710 | 0.43336
533.14 | 1990 | 5750 | 0.43188 | 162.5011 | 610 | 1750 | 0.43188
534.78 | 1970 | 5850 | 0.43582 | 163.0009 | 600 | 1780 | 0.43582
536.42 | 1970 | 5900 | 0.4375 | 163.5008 | 600 | 1800 | 0.4375
538.06 | 2000 | 5950 | 0.43622 | 164.0007 | 610 | 1810 | 0.43622
539.7 | 2000 | 6170 | 0.44162 | 164.5006 | 610 | 1880 | 0.44162
541.34 | 2290 | 5950 | 0.41305 | 165.0004 | 700 | 1810 | 0.41305
542.98 | 2220 | 6060 | 0.42234 | 165.5003 | 680 | 1850 | 0.42234
544.62 | 2020 | 6170 | 0.44002 | 166.0002 | 620 | 1880 | 0.44002
546.26 | 2040 | 6540 | 0.44574 | 166.5 | 620 | 1990 | 0.44574
547.9 | 2090 | 6230 | 0.43661 | 166.9999 | 640 | 1900 | 0.43661
549.54 | 2060 | 6060 | 0.43486 | 167.4998 | 630 | 1850 | 0.43486
551.18 | 2150 | 6060 | 0.42798 | 167.9997 | 660 | 1850 | 0.42798
552.82 | 2260 | 6170 | 0.42261 | 168.4995 | 690 | 1880 | 0.42261
554.46 | 2230 | 6290 | 0.42813 | 168.9994 | 680 | 1920 | 0.42813
556.1 | 2140 | 6120 | 0.42998 | 169.4993 | 650 | 1860 | 0.42998
557.74 | 2080 | 5900 | 0.42877 | 169.9992 | 640 | 1800 | 0.42877
559.38 | 2020 | 6170 | 0.44002 | 170.499 | 620 | 1880 | 0.44002
561.02 | 2100 | 6230 | 0.43616 | 170.9989 | 640 | 1900 | 0.43616
562.66 | 2320 | 6470 | 0.42608 | 171.4988 | 710 | 1970 | 0.42608
564.3 | 2310 | 5800 | 0.40515 | 171.9986 | 710 | 1770 | 0.40515
565.94 | 2200 | 6170 | 0.42723 | 172.4985 | 670 | 1880 | 0.42723
567.59 | 2120 | 6170 | 0.4334 | 173.0014 | 650 | 1880 | 0.4334
569.23 | 2060 | 5900 | 0.43076 | 173.5013 | 630 | 1800 | 0.43076
570.87 | 2100 | 5850 | 0.42573 | 174.0012 | 640 | 1780 | 0.42573
572.51 | 2160 | 5900 | 0.42281 | 174.501 | 660 | 1800 | 0.42281
574.15 | 2190 | 6170 | 0.42778 | 175.0009 | 670 | 1880 | 0.42778
575.79 | 2380 | 6600 | 0.42521 | 175.5008 | 730 | 2010 | 0.42521
577.43 | 2660 | 6350 | 0.39394 | 176.0007 | 810 | 1940 | 0.39394
579.07 | 2550 | 6230 | 0.39899 | 176.5005 | 780 | 1900 | 0.39899
580.71 | 2360 | 6010 | 0.40909 | 177.0004 | 720 | 1830 | 0.40909
582.35 | 2200 | 6120 | 0.42568 | 177.5003 | 670 | 1860 | 0.42568
583.99 | 2040 | 5800 | 0.42894 | 178.0002 | 620 | 1770 | 0.42894
585.63 | 2020 | 5950 | 0.43491 | 178.5 | 620 | 1810 | 0.43491
587.27 | 2140 | 5850 | 0.42296 | 178.9999 | 650 | 1780 | 0.42296
588.91 | 2130 | 5850 | 0.42353 | 179.4998 | 650 | 1780 | 0.42353
590.55 | 1890 | 5700 | 0.4379 | 179.9996 | 580 | 1740 | 0.4379
592.19 | 1660 | 5850 | 0.45627 | 180.4995 | 510 | 1780 | 0.45627
593.83 | 1610 | 5850 | 0.45919 | 180.9994 | 490 | 1780 | 0.45919
595.47 | 2040 | 5750 | 0.42802 | 181.4993 | 620 | 1750 | 0.42802
597.11 | 2210 | 5700 | 0.41101 | 181.9991 | 680 | 1740 | 0.41101
598.75 | 2110 | 6230 | 0.43525 | 182.499 | 640 | 1900 | 0.43525
600.39 | 2120 | 6230 | 0.43478 | 182.9989 | 650 | 1900 | 0.43478
602.03 | 1980 | 5900 | 0.43666 | 183.4987 | 600 | 1800 | 0.43666
603.67 | 2010 | 6290 | 0.44286 | 183.9986 | 610 | 1920 | 0.44286
605.31 | 2530 | 6870 | 0.42196 | 184.4985 | 770 | 2090 | 0.42196
606.96 | 2710 | 6730 | 0.40337 | 185.0014 | 830 | 2050 | 0.40337
608.6 | 2240 | 6010 | 0.41882 | 185.5013 | 680 | 1830 | 0.41882
610.24 | 2260 | 5800 | 0.4104 | 186.0012 | 690 | 1770 | 0.4104
611.88 | 2050 | 5800 | 0.42844 | 186.501 | 630 | 1770 | 0.42844
613.52 | 2010 | 5800 | 0.43183 | 187.0009 | 610 | 1770 | 0.43183
615.16 | 1960 | 5800 | 0.43541 | 187.5008 | 600 | 1770 | 0.43541
616.8 | 2010 | 5800 | 0.43183 | 188.0006 | 610 | 1770 | 0.43183
618.44 | 2010 | 5900 | 0.43449 | 188.5005 | 610 | 1800 | 0.43449
620.08 | 1940 | 6060 | 0.44268 | 189.0004 | 590 | 1850 | 0.44268
621.72 | 2010 | 6010 | 0.43665 | 189.5003 | 610 | 1830 | 0.43665
623.36 | 2110 | 6060 | 0.43106 | 190.0001 | 640 | 1850 | 0.43106
625 | 2070 | 5900 | 0.42978 | 190.5 | 630 | 1800 | 0.42978
626.97 | 1980 | 5800 | 0.4341 | 191.1005 | 600 | 1770 | 0.4341
628.28 | 1940 | 6010 | 0.44189 | 191.4997 | 590 | 1830 | 0.44189
629.92 | 1900 | 6060 | 0.4452 | 191.9996 | 580 | 1850 | 0.4452
631.56 | 2100 | 6170 | 0.43481 | 192.4995 | 640 | 1880 | 0.43481
633.2 | 2050 | 6230 | 0.43921 | 192.9994 | 630 | 1900 | 0.43921
634.84 | 1970 | 6350 | 0.44659 | 193.4992 | 600 | 1940 | 0.44659
636.48 | 1990 | 6350 | 0.44553 | 193.9991 | 610 | 1940 | 0.44553
638.12 | 1980 | 6410 | 0.44737 | 194.499 | 600 | 1950 | 0.44737
639.76 | 2090 | 6350 | 0.43925 | 194.9988 | 640 | 1940 | 0.43925
641.4 | 2280 | 6350 | 0.42633 | 195.4987 | 690 | 1940 | 0.42633
643.04 | 2090 | 5900 | 0.42826 | 195.9986 | 640 | 1800 | 0.42826
644.69 | 1980 | 6060 | 0.43998 | 196.5015 | 600 | 1850 | 0.43998
646.33 | 1990 | 6010 | 0.43834 | 197.0014 | 610 | 1830 | 0.43834
647.97 | 2180 | 6230 | 0.43035 | 197.5013 | 660 | 1900 | 0.43035
649.61 | 2140 | 6350 | 0.43567 | 198.0011 | 650 | 1940 | 0.43567
651.25 | 2030 | 6350 | 0.44291 | 198.501 | 620 | 1940 | 0.44291
652.89 | 2000 | 6230 | 0.44243 | 199.0009 | 610 | 1900 | 0.44243
654.53 | 1970 | 5950 | 0.43874 | 199.5007 | 600 | 1810 | 0.43874
656.17 | 2040 | 6170 | 0.43878 | 200.0006 | 620 | 1880 | 0.43878
657.81 | 2280 | 6230 | 0.42245 | 200.5005 | 700 | 1900 | 0.42245
659.45 | 2370 | 6060 | 0.40951 | 201.0004 | 720 | 1850 | 0.40951
661.09 | 2580 | 6010 | 0.38643 | 201.5002 | 790 | 1830 | 0.38643
662.73 | 2540 | 5800 | 0.38068 | 202.0001 | 780 | 1770 | 0.38068
664.37 | 2380 | 6010 | 0.40677 | 202.5 | 730 | 1830 | 0.40677
666.01 | 2030 | 6060 | 0.43707 | 202.9998 | 620 | 1850 | 0.43707
667.65 | 1950 | 5750 | 0.435 | 203.4997 | 590 | 1750 | 0.435
669.29 | 2050 | 5900 | 0.43124 | 203.9996 | 630 | 1800 | 0.43124
670.93 | 2170 | 6290 | 0.43232 | 204.4995 | 660 | 1920 | 0.43232
672.57 | 2270 | 6290 | 0.42529 | 204.9993 | 690 | 1920 | 0.42529
674.21 | 2530 | 6600 | 0.41427 | 205.4992 | 770 | 2010 | 0.41427
675.85 | 2710 | 6670 | 0.40102 | 205.9991 | 830 | 2030 | 0.40102
677.49 | 2900 | 6470 | 0.37457 | 206.499 | 880 | 1970 | 0.37457
679.13 | 2650 | 6120 | 0.38493 | 206.9988 | 810 | 1860 | 0.38493
680.77 | 2180 | 5800 | 0.41777 | 207.4987 | 660 | 1770 | 0.41777
682.41 | 2040 | 6010 | 0.43443 | 207.9986 | 620 | 1830 | 0.43443
684.06 | 1900 | 5800 | 0.43987 | 208.5015 | 580 | 1770 | 0.43987
685.7 | 1930 | 5850 | 0.43911 | 209.0014 | 590 | 1780 | 0.43911
687.34 | 1770 | 5600 | 0.44467 | 209.5012 | 540 | 1710 | 0.44467
688.98 | 1720 | 5650 | 0.44875 | 210.0011 | 530 | 1720 | 0.44875
690.62 | 1790 | 5950 | 0.45016 | 210.501 | 550 | 1810 | 0.45016
692.26 | 2410 | 6870 | 0.43012 | 211.0008 | 730 | 2090 | 0.43012
693.9 | 3130 | 6730 | 0.36222 | 211.5007 | 950 | 2050 | 0.36222
695.54 | 2560 | 6410 | 0.40476 | 212.0006 | 780 | 1950 | 0.40476
697.18 | 2260 | 6230 | 0.42426 | 212.5005 | 690 | 1900 | 0.42426
698.82 | 2490 | 6290 | 0.40728 | 213.0003 | 760 | 1920 | 0.40728
700.46 | 2160 | 6170 | 0.4299 | 213.5002 | 660 | 1880 | 0.4299
702.43 | 2190 | 6060 | 0.42524 | 214.1007 | 670 | 1850 | 0.42524
703.74 | 2520 | 7250 | 0.43148 | 214.5 | 770 | 2210 | 0.43148
705.38 | 3320 | 7660 | 0.38473 | 214.9998 | 1010 | 2340 | 0.38473
707.02 | 3170 | 7250 | 0.38124 | 215.4997 | 970 | 2210 | 0.38124
708.66 | 2520 | 6800 | 0.42079 | 215.9996 | 770 | 2070 | 0.42079
710.3 | 3030 | 7170 | 0.39121 | 216.4994 | 920 | 2180 | 0.39121
711.94 | 2730 | 7580 | 0.42524 | 216.9993 | 830 | 2310 | 0.42524
713.58 | 2090 | 5900 | 0.42826 | 217.4992 | 640 | 1800 | 0.42826
715.22 | 1900 | 5650 | 0.43629 | 217.9991 | 580 | 1720 | 0.43629
716.86 | 1970 | 5750 | 0.43325 | 218.4989 | 600 | 1750 | 0.43325
718.5 | 1940 | 6800 | 0.45584 | 218.9988 | 590 | 2070 | 0.45584
720.14 | 1880 | 6410 | 0.45306 | 219.4987 | 570 | 1950 | 0.45306
721.78 | 1970 | 6120 | 0.44235 | 219.9985 | 600 | 1860 | 0.44235
723.43 | 1940 | 6230 | 0.4461 | 220.5015 | 590 | 1900 | 0.4461
725.07 | 1850 | 5900 | 0.44535 | 221.0013 | 560 | 1800 | 0.44535
726.71 | 1870 | 6230 | 0.45065 | 221.5012 | 570 | 1900 | 0.45065
728.35 | 2100 | 6290 | 0.4375 | 222.0011 | 640 | 1920 | 0.4375
729.99 | 2100 | 6470 | 0.44098 | 222.501 | 640 | 1970 | 0.44098
731.63 | 1920 | 6230 | 0.44746 | 223.0008 | 590 | 1900 | 0.44746
733.27 | 1940 | 6170 | 0.44497 | 223.5007 | 590 | 1880 | 0.44497
734.91 | 2020 | 6170 | 0.44002 | 224.0006 | 620 | 1880 | 0.44002
736.55 | 2000 | 6230 | 0.44243 | 224.5004 | 610 | 1900 | 0.44243
738.19 | 2000 | 6290 | 0.44362 | 225.0003 | 610 | 1920 | 0.44362
739.83 | 2550 | 6940 | 0.42177 | 225.5002 | 780 | 2120 | 0.42177
741.47 | 2540 | 6470 | 0.4086 | 226.0001 | 780 | 1970 | 0.4086
743.11 | 2060 | 5650 | 0.42299 | 226.4999 | 630 | 1720 | 0.42299
744.75 | 1940 | 5800 | 0.43709 | 226.9998 | 590 | 1770 | 0.43709
746.39 | 1880 | 5700 | 0.43868 | 227.4997 | 570 | 1740 | 0.43868
748.03 | 1830 | 5900 | 0.44667 | 227.9995 | 560 | 1800 | 0.44667
749.67 | 1920 | 5560 | 0.43252 | 228.4994 | 580 | 1690 | 0.43252
751.31 | 1910 | 5700 | 0.43669 | 228.9993 | 580 | 1740 | 0.43669
752.95 | 1920 | 5700 | 0.43628 | 229.4992 | 580 | 1740 | 0.43628
754.59 | 2000 | 5600 | 0.4268 | 229.999 | 610 | 1710 | 0.4268
756.23 | 1970 | 5600 | 0.42973 | 230.4989 | 600 | 1710 | 0.42973
757.87 | 2060 | 5700 | 0.42502 | 230.9988 | 630 | 1740 | 0.42502
759.51 | 2180 | 5750 | 0.41609 | 231.4986 | 660 | 1750 | 0.41609
761.15 | 2110 | 6010 | 0.42962 | 231.9985 | 640 | 1830 | 0.42962
762.8 | 2160 | 5560 | 0.41052 | 232.5014 | 660 | 1690 | 0.41052
764.44 | 2210 | 5650 | 0.4092 | 233.0013 | 680 | 1720 | 0.4092
766.08 | 2030 | 5750 | 0.42852 | 233.5012 | 620 | 1750 | 0.42852
767.72 | 2040 | 5750 | 0.42802 | 234.0011 | 620 | 1750 | 0.42802
769.36 | 2090 | 5950 | 0.4297 | 234.5009 | 640 | 1810 | 0.4297
771 | 2160 | 5950 | 0.42381 | 235.0008 | 660 | 1810 | 0.42381
772.64 | 2270 | 6230 | 0.42366 | 235.5007 | 690 | 1900 | 0.42366
774.28 | 2280 | 6470 | 0.42895 | 236.0005 | 700 | 1970 | 0.42895
775.92 | 2240 | 6230 | 0.42542 | 236.5004 | 680 | 1900 | 0.42542
777.56 | 2200 | 6290 | 0.43027 | 237.0003 | 670 | 1920 | 0.43027
779.2 | 2170 | 5950 | 0.42324 | 237.5002 | 660 | 1810 | 0.42324
780.84 | 2290 | 6060 | 0.41664 | 238 | 700 | 1850 | 0.41664
782.48 | 2490 | 5950 | 0.3942 | 238.4999 | 760 | 1810 | 0.3942
784.12 | 2420 | 5950 | 0.40143 | 238.9998 | 740 | 1810 | 0.40143
785.76 | 2320 | 5950 | 0.41018 | 239.4996 | 710 | 1810 | 0.41018
787.4 | 2340 | 6170 | 0.41616 | 239.9995 | 710 | 1880 | 0.41616
789.04 | 2190 | 7090 | 0.44752 | 240.4994 | 670 | 2160 | 0.44752
791.01 | 2260 | 6350 | 0.42747 | 241.0998 | 690 | 1940 | 0.42747
Notes: | "-" means no data available at that particular interval of depth.
'file:///tmp/in/input.xls'#$Summary, R1-R2

## Data, S-R1
@SUSP_PS | ! | I.D. | for | Suspention_PS | data | set | [6 empty] | ENTER MEASURED VALUES IN THE BLUE FIELDS
PORT ACCESS ROAD - COOPER RIVER | ! | Project | name | [8 empty] | Measured Delay Time | 4.05 | msec | NOTE: 1ms offset introduced for
S & ME | ! | Client | name | [8 empty] | Measured Distance from Source to Near Receiver | 6.75 | feet | second run in December due
GEOVISION | ! | Contractor | name | [9 empty] | 2.0574 | meters | to using 4-conductor system.
B-11 | ! | Hole | name | [9 empty] | OK, depth units in column A are in feet. |  | Delay time for 4-cond system is 3ms.
2008-10-17 | ! | Date | [12 empty] | You can see this in column F row 278
7COND OYO RCVR 12008 1M ISO | ! | Note | -1 | [11 empty] | in "Analysis,S-R1" tab.
SURFACE CASING TO 18.5M | ! | Note | -2
1 | ! | unit, | 0 | = | meters, | 1 | = | feet
264 | ! | Number | of | data
!"Depth", | FileName, | Far-Hn, | Far-Hr, | Far-V, | Near-Hn, | Near-Hr, | Near-V, | Vs, | Vp
60.7 | B11_001.ORG | 11.3 | 12 | 6.2 | 8.8 | 9.3 | 5.26 | 1261.861 | 3490.255 | ! | -1
62.34 | B11_002.ORG | 10.8 | 11.5 | 6.13 | 8.75 | 9.4 | 5.26 | 1581.127 | 3771.079 | ! | -2
63.98 | B11_003.ORG | 11 | 11.4 | 6.1 | 8.75 | 9.26 | 5.26 | 1494.688 | 3905.761 | ! | -3
65.62 | B11_004.ORG | 10.88 | 11.42 | 6.04 | 8.9 | 9.44 | 5.31 | 1656.99 | 4494.301 | ! | -4
67.26 | B11_005.ORG | 10.92 | 11.38 | 6.02 | 8.74 | 9.34 | 5.33 | 1554.9 | 4754.84 | ! | -5
68.9 | B11_006.ORG | 11.04 | 11.6 | 6.06 | 8.64 | 9.22 | 5.33 | 1372.736 | 4494.301 | ! | -6
70.54 | B11_007.ORG | 11.08 | 11.54 | 6.1 | 8.68 | 9.24 | 5.33 | 1396.102 | 4260.831 | ! | -7
72.18 | B11_008.ORG | 11.12 | 11.62 | 6.08 | 8.96 | 9.38 | 5.26 | 1491.291 | 4001.023 | ! | -8
73.82 | B11_009.ORG | 11.26 | 11.82 | 6.06 | 9.16 | 9.68 | 5.32 | 1547.566 | 4433.569 | ! | -9
75.46 | B11_010.ORG | 11.54 | 11.52 | 6.1 | 9.34 | 9.14 | 5.36 | 1432.681 | 4433.569 | ! | -10
77.1 | B11_011.ORG | 11.7 | 12.12 | 6.08 | 9.38 | 9.22 | 5.32 | 1257.027 | 4316.896 | ! | -11
78.74 | B11_012.ORG | 11.74 | 12.08 | 6.1 | 9.18 | 9.34 | 5.27 | 1238.053 | 3952.819 | ! | -12
80.38 | B11_013.ORG | 11.84 | 11.96 | 6.08 | 9.16 | 9.22 | 5.33 | 1210.642 | 4374.453 | ! | -13
82.02 | B11_014.ORG | 11.56 | 11.8 | 6.1 | 9 | 9.24 | 5.3 | 1281.578 | 4101.051 | ! | -14
83.66 | B11_015.ORG | 11.62 | 11.8 | 6.14 | 9.06 | 9.28 | 5.31 | 1291.669 | 3952.819 | ! | -15
85.3 | B11_016.ORG | 11.84 | 12.04 | 6.14 | 9.24 | 9.52 | 5.28 | 1281.578 | 3814.929 | ! | -16
86.94 | B11_017.ORG | 11.78 | 11.9 | 6.16 | 9.44 | 9.66 | 5.32 | 1432.681 | 3905.763 | ! | -17
88.58 | B11_018.ORG | 11.82 | 12.02 | 6.08 | 9.44 | 9.62 | 5.31 | 1372.736 | 4260.831 | ! | -18
90.22 | B11_019.ORG | 11.96 | 12.12 | 6.12 | 9.36 | 9.52 | 5.33 | 1261.861 | 4152.962 | ! | -19
91.86 | B11_020.ORG | 11.96 | 12.2 | 6.1 | 9.24 | 9.54 | 5.34 | 1219.643 | 4316.896 | ! | -20
93.5 | B11_021.ORG | 11.92 | 12.16 | 6.2 | 9.24 | 9.46 | 5.35 | 1219.643 | 3859.812 | ! | -21
95.14 | B11_022.ORG | 11.94 | 12.22 | 6.22 | 9.38 | 9.58 | 5.35 | 1261.861 | 3771.081 | ! | -22
96.78 | B11_023.ORG | 11.92 | 12.2 | 6.19 | 9.44 | 9.68 | 5.24 | 1312.336 | 3453.514 | ! | -23
98.43 | B11_024.ORG | 12.04 | 12.14 | 6.29 | 9.46 | 9.58 | 5.37 | 1276.591 | 3566.13 | ! | -24
100.07 | B11_025.ORG | 12.36 | 12.36 | 6.29 | 9.56 | 9.78 | 5.26 | 1219.643 | 3185.281 | ! | -25
101.71 | B11_026.ORG | 12.16 | 12.32 | 6.27 | 9.48 | 9.66 | 5.4 | 1228.779 | 3771.081 | ! | -26
103.35 | B11_027.ORG | 12.08 | 12.32 | 6.33 | 9.28 | 9.56 | 5.38 | 1180.158 | 3453.517 | ! | -27
104.99 | B11_028.ORG | 12.1 | 12.3 | 6.29 | 9.4 | 9.56 | 5.38 | 1206.191 | 3605.319 | ! | -28
106.63 | B11_029.ORG | 11.84 | 12.04 | 6.3 | 9.12 | 9.38 | 5.36 | 1219.643 | 3490.255 | ! | -29
108.27 | B11_030.ORG | 11.56 | 11.82 | 6.27 | 8.96 | 9.16 | 5.36 | 1247.468 | 3605.319 | ! | -30
109.91 | B11_031.ORG | 11.42 | 11.64 | 6.24 | 8.86 | 9.04 | 5.34 | 1271.643 | 3645.379 | ! | -31
111.55 | B11_032.ORG | 11.18 | 11.4 | 6 | 8.66 | 8.84 | 5.36 | 1291.669 | 5126.313 | ! | -32
113.19 | B11_033.ORG | 10.98 | 11.28 | 6 | 8.62 | 8.8 | 5.38 | 1355.719 | 5291.678 | ! | -33
114.83 | B11_034.ORG | 10.9 | 11.08 | 6.09 | 8.56 | 8.76 | 5.46 | 1408.086 | 5207.681 | ! | -34
116.47 | B11_035.ORG | 10.9 | 11.14 | 6.08 | 8.62 | 8.84 | 5.45 | 1432.681 | 5207.681 | ! | -35
118.11 | B11_036.ORG | 10.92 | 11.16 | 6.07 | 8.8 | 8.86 | 5.39 | 1484.543 | 4824.762 | ! | -36
119.75 | B11_037.ORG | 11.1 | 11.24 | 6.03 | 8.76 | 8.94 | 5.39 | 1414.155 | 5126.31 | ! | -37
121.39 | B11_038.ORG | 11.16 | 11.3 | 6.08 | 8.84 | 9.08 | 5.42 | 1445.304 | 4970.971 | ! | -38
123.03 | B11_039.ORG | 11.1 | 11.38 | 6.03 | 8.88 | 9.06 | 5.42 | 1445.304 | 5378.429 | ! | -39
124.67 | B11_040.ORG | 11.16 | 11.46 | 6.07 | 8.86 | 9.08 | 5.42 | 1402.068 | 5047.445 | ! | -40
126.64 | B11_041.ORG | 11.18 | 11.44 | 6.06 | 8.88 | 9.06 | 5.41 | 1402.069 | 5047.445 | ! | -41
127.95 | B11_042.ORG | 11.16 | 11.42 | 6.06 | 8.88 | 8.94 | 5.42 | 1378.504 | 5126.313 | ! | -42
129.59 | B11_043.ORG | 11.4 | 11.48 | 6.06 | 8.96 | 8.96 | 5.42 | 1322.92 | 5126.313 | ! | -43
131.23 | B11_044.ORG | 11.32 | 11.52 | 6.08 | 8.88 | 9.08 | 5.43 | 1344.606 | 5047.449 | ! | -44
132.87 | B11_045.ORG | 11.28 | 11.42 | 6.06 | 8.98 | 9.1 | 5.4 | 1420.277 | 4970.971 | ! | -45
134.51 | B11_046.ORG | 11.22 | 11.4 | 6.05 | 8.84 | 9.02 | 5.4 | 1378.504 | 5047.445 | ! | -46
136.15 | B11_047.ORG | 11.32 | 11.4 | 6.04 | 8.86 | 8.98 | 5.37 | 1344.606 | 4896.775 | ! | -47
137.8 | B11_048.ORG | 11.18 | 11.32 | 6.03 | 8.76 | 8.88 | 5.37 | 1350.14 | 4970.971 | ! | -48
139.44 | B11_049.ORG | 11.08 | 11.18 | 6.11 | 8.68 | 8.8 | 5.47 | 1372.736 | 5126.31 | ! | -49
141.08 | B11_050.ORG | 10.78 | 10.94 | 6.11 | 8.46 | 8.58 | 5.43 | 1402.069 | 4824.762 | ! | -50
142.72 | B11_051.ORG | 10.52 | 10.6 | 6.06 | 8.24 | 8.34 | 5.4 | 1445.304 | 4970.971 | ! | -51
144.36 | B11_052.ORG | 10.54 | 10.68 | 6.04 | 8.26 | 8.32 | 5.4 | 1414.155 | 5126.313 | ! | -52
146 | B11_053.ORG | 10.48 | 10.54 | 6.03 | 8.26 | 8.5 | 5.39 | 1540.301 | 5126.321 | ! | -53
147.64 | B11_054.ORG | 10.52 | 10.72 | 6.02 | 8.48 | 8.58 | 5.39 | 1569.779 | 5207.681 | ! | -54
149.28 | B11_055.ORG | 10.54 | 10.76 | 6 | 8.58 | 8.84 | 5.39 | 1691.155 | 5378.425 | ! | -55
150.92 | B11_056.ORG | 10.42 | 10.64 | 5.97 | 8.48 | 8.68 | 5.35 | 1682.482 | 5291.678 | ! | -56
152.56 | B11_057.ORG | 10.56 | 10.72 | 6 | 8.42 | 8.62 | 5.38 | 1547.566 | 5291.678 | ! | -57
154.2 | B11_058.ORG | 10.6 | 10.82 | 5.98 | 8.36 | 8.52 | 5.34 | 1445.304 | 5126.313 | ! | -58
155.84 | B11_059.ORG | 10.6 | 10.78 | 5.98 | 8.3 | 8.44 | 5.32 | 1414.155 | 4970.974 | ! | -59
157.48 | B11_060.ORG | 10.34 | 10.78 | 5.98 | 8.46 | 8.66 | 5.32 | 1640.42 | 4970.974 | ! | -60
159.12 | B11_062.ORG | 10.56 | 10.98 | 5.98 | 8.72 | 8.92 | 5.36 | 1682.483 | 5291.678 | ! | -61
160.76 | B11_063.ORG | 11.18 | 11.18 | 5.98 | 9 | 9.04 | 5.38 | 1518.907 | 5468.072 | ! | -62
162.4 | B11_064.ORG | 11.18 | 11.46 | 6 | 9.08 | 9.24 | 5.34 | 1518.907 | 4970.971 | ! | -63
164.04 | B11_065.ORG | 11.18 | 11.24 | 6 | 9.02 | 9.12 | 5.38 | 1533.102 | 5291.678 | ! | -64
165.68 | B11_066.ORG | 11.06 | 11.28 | 5.98 | 8.92 | 9.16 | 5.34 | 1540.301 | 5126.313 | ! | -65
167.32 | B11_067.ORG | 10.86 | 10.96 | 5.94 | 8.62 | 8.7 | 5.32 | 1458.151 | 5291.678 | ! | -66
168.96 | B11_068.ORG | 10.64 | 10.86 | 5.92 | 8.9 | 9.06 | 5.28 | 1853.582 | 5126.31 | ! | -67
170.6 | B11_069.ORG | 10.84 | 10.84 | 5.92 | 8.16 | 8.28 | 5.26 | 1252.229 | 4970.967 | ! | -68
172.24 | B11_070.ORG | 10.72 | 10.72 | 5.92 | 8.52 | 8.8 | 5.28 | 1592.64 | 5126.31 | ! | -69
173.88 | B11_071.ORG | 10.58 | 10.9 | 5.92 | 8.92 | 8.8 | 5.32 | 1745.128 | 5468.067 | ! | -70
175.52 | B11_072.ORG | 10.82 | 11.04 | 5.9 | 9.06 | 9.28 | 5.3 | 1864.113 | 5468.067 | ! | -71
177.17 | B11_073.ORG | 11.08 | 11.38 | 5.92 | 9.08 | 9.32 | 5.36 | 1616.177 | 5858.643 | ! | -72
178.81 | B11_074.ORG | 11.66 | 11.62 | 5.98 | 8.96 | 9.1 | 5.36 | 1257.027 | 5291.678 | ! | -73
180.45 | B11_075.ORG | 11.88 | 11.76 | 6 | 9.06 | 9.22 | 5.34 | 1224.194 | 4970.971 | ! | -74
182.09 | B11_076.ORG | 11.64 | 11.7 | 5.96 | 8.98 | 9.26 | 5.34 | 1286.604 | 5291.678 | ! | -75
183.73 | B11_077.ORG | 11.38 | 11.5 | 5.94 | 9.04 | 9.22 | 5.34 | 1420.277 | 5468.067 | ! | -76
185.37 | B11_078.ORG | 11.26 | 11.36 | 5.94 | 8.86 | 9.02 | 5.32 | 1384.32 | 5291.678 | ! | -77
187.01 | B11_079.ORG | 10.98 | 11.12 | 5.92 | 8.42 | 8.52 | 5.3 | 1271.643 | 5291.678 | ! | -78
188.65 | B11_080.ORG | 10.68 | 10.5 | 5.86 | 7.9 | 8.02 | 5.26 | 1247.468 | 5468.063 | ! | -79
190.29 | B11_081.ORG | 10.02 | 10.14 | 5.78 | 7.64 | 7.54 | 5.18 | 1317.607 | 5468.067 | ! | -80
191.93 | B11_082.ORG | 9.54 | 9.72 | 5.76 | 7.3 | 7.42 | 5.14 | 1445.304 | 5291.678 | ! | -81
193.57 | B11_083.ORG | 9.38 | 9.5 | 5.74 | 7.32 | 7.42 | 5.14 | 1584.947 | 5468.072 | ! | -82
195.21 | B11_084.ORG | 9.14 | 9.3 | 5.72 | 7.46 | 7.56 | 5.11 | 1918.62 | 5378.429 | ! | -83
196.85 | B11_085.ORG | 9.16 | 9.34 | 5.72 | 7.86 | 7.92 | 5.18 | 2412.383 | 6075.63 | ! | -84
198.49 | B11_086.ORG | 9.51 | 9.6 | 5.74 | 8.25 | 8.36 | 5.25 | 2624.672 | 6695.595 | ! | -85
200.13 | B11_087.ORG | 9.84 | 9.94 | 5.79 | 8.26 | 8.4 | 5.27 | 2103.103 | 6309.308 | ! | -86
201.77 | B11_088.ORG | 10.28 | 10.44 | 5.86 | 8.41 | 8.55 | 5.27 | 1745.128 | 5560.744 | ! | -87
203.41 | B11_089.ORG | 10.35 | 10.48 | 5.86 | 8.46 | 8.65 | 5.29 | 1763.893 | 5755.857 | ! | -88
205.05 | B11_090.ORG | 10.16 | 10.34 | 5.85 | 8.19 | 8.44 | 5.28 | 1695.524 | 5755.857 | ! | -89
206.69 | B11_091.ORG | 10.18 | 10.44 | 5.85 | 8.27 | 8.45 | 5.27 | 1682.482 | 5656.621 | ! | -90
208.01 | B11_092.ORG | 10.28 | 10.43 | 5.85 | 8.23 | 8.4 | 5.27 | 1608.255 | 5656.621 | ! | -91
209.97 | B11_093.ORG | 10.31 | 10.44 | 5.83 | 8.11 | 8.27 | 5.26 | 1501.529 | 5755.857 | ! | -92
211.61 | B11_094.ORG | 9.78 | 9.98 | 5.76 | 7.85 | 8.06 | 5.2 | 1704.332 | 5858.643 | ! | -93
213.25 | B11_095.ORG | 9.42 | 9.57 | 5.74 | 7.64 | 7.78 | 5.17 | 1838.005 | 5755.863 | ! | -94
214.9 | B11_096.ORG | 9.06 | 9.23 | 5.63 | 6.98 | 7.14 | 5.04 | 1573.545 | 5560.744 | ! | -95
216.54 | B11_097.ORG | 8.92 | 9.05 | 5.64 | 6.85 | 7.04 | 5.04 | 1608.255 | 5468.067 | ! | -96
218.18 | B11_098.ORG | 8.56 | 8.73 | 5.61 | 7.04 | 7.2 | 5.08 | 2151.371 | 6190.262 | ! | -97
219.82 | B11_099.ORG | 8.21 | 8.4 | 5.58 | 6.88 | 6.98 | 5.08 | 2386.066 | 6561.68 | ! | -98
221.46 | B11_100.ORG | 8.53 | 8.72 | 5.635 | 7.22 | 7.45 | 5.14 | 2543.286 | 6627.955 | ! | -99
223.1 | B11_101.ORG | 8.62 | 8.76 | 5.62 | 7.43 | 7.63 | 5.18 | 2828.31 | 7456.455 | ! | -100
224.74 | B11_102.ORG | 8.8 | 8.97 | 5.64 | 8.05 | 7.76 | 5.155 | 3347.795 | 6764.61 | ! | -101
226.38 | B11_103.ORG | 9 | 9.04 | 5.69 | 7.63 | 7.62 | 5.22 | 2351.857 | 6980.507 | ! | -102
228.02 | B11_104.ORG | 8.93 | 9.05 | 5.67 | 7.5 | 7.64 | 5.14 | 2310.45 | 6190.262 | ! | -103
229.66 | B11_105.ORG | 8.89 | 9.1 | 5.62 | 7.22 | 7.27 | 5.07 | 1874.766 | 5965.161 | ! | -104
231.3 | B11_106.ORG | 8.76 | 8.86 | 5.56 | 7 | 7.15 | 5.03 | 1890.974 | 6190.262 | ! | -105
232.94 | B11_107.ORG | 8.66 | 8.77 | 5.56 | 7.1 | 7.22 | 4.99 | 2109.865 | 5755.873 | ! | -106
234.58 | B11_108.ORG | 8.58 | 8.69 | 5.585 | 7.09 | 7.26 | 5.055 | 2247.152 | 6190.262 | ! | -107
236.22 | B11_109.ORG | 8.55 | 8.71 | 5.56 | 7.18 | 7.27 | 5.09 | 2335.117 | 6980.514 | ! | -108
237.86 | B11_110.ORG | 8.68 | 8.84 | 5.59 | 7.37 | 7.52 | 5.115 | 2494.935 | 6907.033 | ! | -109
239.5 | B11_111.ORG | 8.78 | 8.96 | 5.64 | 7.41 | 7.58 | 5.11 | 2386.065 | 6190.267 | ! | -110
241.14 | B11_112.ORG | 8.85 | 8.95 | 5.625 | 7.36 | 7.53 | 5.095 | 2254.873 | 6190.262 | ! | -111
242.78 | B11_113.ORG | 8.72 | 8.82 | 5.625 | 7.17 | 7.39 | 5.065 | 2201.906 | 5858.643 | ! | -112
244.42 | B11_114.ORG | 8.79 | 8.92 | 5.63 | 7.24 | 7.45 | 5.08 | 2172.741 | 5965.161 | ! | -113
246.06 | B11_115.ORG | 8.74 | 8.91 | 5.57 | 7.23 | 7.38 | 5.055 | 2158.448 | 6370.559 | ! | -114
247.7 | B11_116.ORG | 8.81 | 9 | 5.605 | 7.33 | 7.54 | 5.08 | 2231.864 | 6249.218 | ! | -115
249.34 | B11_117.ORG | 8.8 | 8.98 | 5.585 | 7.36 | 7.52 | 5.095 | 2262.648 | 6695.588 | ! | -116
250.98 | B11_118.ORG | 8.98 | 9.13 | 5.65 | 7.69 | 7.84 | 5.125 | 2543.287 | 6249.218 | ! | -117
252.62 | B11_119.ORG | 8.77 | 8.86 | 5.63 | 7.34 | 7.42 | 5.1 | 2286.301 | 6190.262 | ! | -118
254.27 | B11_120.ORG | 9.33 | 9.47 | 5.605 | 7.8 | 8.02 | 5.085 | 2201.905 | 6309.308 | ! | -119
255.91 | B11_121.ORG | 9.53 | 9.68 | 5.665 | 8.02 | 8.15 | 5.135 | 2158.447 | 6190.262 | ! | -120
257.55 | B11_122.ORG | 9.67 | 9.75 | 5.675 | 7.9 | 8.03 | 5.11 | 1880.137 | 5806.796 | ! | -121
259.19 | B11_123.ORG | 9.83 | 9.97 | 5.685 | 8.13 | 8.27 | 5.155 | 1929.905 | 6190.267 | ! | -122
260.83 | B11_124.ORG | 10.02 | 10.16 | 5.68 | 8.52 | 8.69 | 5.145 | 2209.32 | 6132.413 | ! | -123
262.47 | B11_125.ORG | 9.96 | 10.09 | 5.745 | 7.91 | 8.06 | 5.15 | 1608.255 | 5514.019 | ! | -124
264.11 | B11_126.ORG | 10.07 | 10.21 | 5.705 | 7.92 | 8.05 | 5.135 | 1522.432 | 5755.857 | ! | -125
265.75 | B11_127.ORG | 9.88 | 10.02 | 5.7 | 8.1 | 8.27 | 5.145 | 1858.833 | 5911.425 | ! | -126
267.39 | B11_128.ORG | 9.79 | 9.95 | 5.705 | 7.88 | 8.04 | 5.125 | 1717.717 | 5656.621 | ! | -127
269.03 | B11_129.ORG | 9.9 | 10.04 | 5.67 | 7.88 | 8.02 | 5.115 | 1624.178 | 5911.42 | ! | -128
270.67 | B11_130.ORG | 9.75 | 9.88 | 5.7 | 8.22 | 8.3 | 5.14 | 2109.865 | 5858.643 | ! | -129
272.31 | B11_131.ORG | 9.66 | 9.77 | 5.75 | 7.81 | 7.96 | 5.155 | 1792.809 | 5514.014 | ! | -130
273.95 | B11_132.ORG | 9.58 | 9.68 | 5.71 | 7.69 | 7.8 | 5.125 | 1740.498 | 5608.273 | ! | -131
275.59 | B11_133.ORG | 9.29 | 9.42 | 5.69 | 7.66 | 7.77 | 5.11 | 2000.512 | 5656.621 | ! | -132
277.23 | B11_134.ORG | 9.25 | 9.44 | 5.665 | 7.52 | 7.69 | 5.09 | 1885.54 | 5705.811 | ! | -133
278.87 | B11_135.ORG | 9.09 | 9.25 | 5.65 | 7.22 | 7.54 | 5.075 | 1832.871 | 5705.806 | ! | -134
280.51 | B11_136.ORG | 8.62 | 8.76 | 5.57 | 6.84 | 7.3 | 5.015 | 2025.21 | 5911.42 | ! | -135
282.15 | B11_137.ORG | 8.55 | 8.71 | 5.505 | 6.92 | 7.1 | 4.965 | 2025.21 | 6075.63 | ! | -136
283.79 | B11_138.ORG | 8.33 | 8.53 | 5.52 | 6.79 | 6.97 | 4.98 | 2116.671 | 6075.63 | ! | -137
285.43 | B11_139.ORG | 8.46 | 8.63 | 5.55 | 6.86 | 7.04 | 4.995 | 2056.953 | 5911.42 | ! | -138
287.07 | B11_140.ORG | 8.34 | 8.58 | 5.52 | 7.05 | 7.17 | 5.045 | 2430.251 | 6907.033 | ! | -139
288.71 | B11_141.ORG | 8.26 | 8.42 | 5.455 | 7.02 | 7.17 | 5.02 | 2635.212 | 7542.162 | ! | -140
290.35 | B11_142.ORG | 8.3 | 8.47 | 5.52 | 7.21 | 7.28 | 5.02 | 2877.929 | 6561.68 | ! | -141
291.99 | B11_143.ORG | 8.37 | 8.54 | 5.54 | 7.17 | 7.31 | 5.04 | 2700.28 | 6561.68 | ! | -142
293.64 | B11_144.ORG | 8.48 | 8.61 | 5.55 | 7.19 | 7.32 | 5.05 | 2543.287 | 6561.68 | ! | -143
295.28 | B11_145.ORG | 8.45 | 8.73 | 5.65 | 7.14 | 7.29 | 5.06 | 2386.066 | 5560.744 | ! | -144
296.92 | B11_146.ORG | 8.4 | 8.52 | 5.695 | 7.04 | 7.22 | 5.18 | 2466.798 | 6370.559 | ! | -145
298.88 | B11_147.ORG | 8.59 | 8.74 | 5.64 | 7.1 | 7.26 | 5.115 | 2209.32 | 6249.218 | ! | -146
300.2 | B11_148.ORG | 8.73 | 8.91 | 5.645 | 7.22 | 7.4 | 5.105 | 2172.742 | 6075.63 | ! | -147
301.84 | B11_149.ORG | 8.56 | 8.82 | 5.655 | 7.19 | 7.45 | 5.15 | 2394.773 | 6496.711 | ! | -148
303.48 | B11_150.ORG | 8.53 | 8.58 | 5.735 | 7.19 | 7.31 | 5.09 | 2514.054 | 5086.574 | ! | -149
305.12 | B11_151.ORG | 8.57 | 8.52 | 5.775 | 7.16 | 7.17 | 5.065 | 2377.42 | 4620.901 | ! | -150
306.76 | B11_152.ORG | 8.68 | 8.68 | 5.79 | 7.06 | 7.1 | 5.075 | 2050.524 | 4588.586 | ! | -151
308.4 | B11_153.ORG | 8.34 | 8.36 | 5.585 | 6.72 | 6.72 | 5.045 | 2012.785 | 6075.63 | ! | -152
310.04 | B11_154.ORG | 8 | 8.03 | 5.55 | 6.59 | 6.61 | 5.045 | 2318.615 | 6496.711 | ! | -153
311.68 | B11_155.ORG | 7.63 | 7.66 | 5.53 | 6.37 | 6.34 | 5.03 | 2543.287 | 6561.686 | ! | -154
313.32 | B11_156.ORG | 7.5 | 7.52 | 5.415 | 6.06 | 6.13 | 4.91 | 2318.615 | 6496.711 | ! | -155
314.96 | B11_157.ORG | 7.36 | 7.33 | 5.355 | 6.06 | 6.07 | 4.925 | 2563.156 | 7629.863 | ! | -156
316.6 | B11_158.ORG | 7.14 | 7.12 | 5.355 | 6.29 | 6.34 | 4.94 | 4025.571 | 7905.64 | ! | -157
318.24 | B11_159.ORG | 7.06 | 7 | 5.38 | 6.31 | 6.36 | 4.98 | 4720.633 | 8202.098 | ! | -158
319.88 | B11_160.ORG | 7.29 | 7.32 | 5.39 | 6.42 | 6.38 | 4.96 | 3625.238 | 7629.863 | ! | -159
321.52 | B11_161.ORG | 8.41 | 8.46 | 5.47 | 7.57 | 7.58 | 5.05 | 3814.931 | 7811.522 | ! | -160
323.16 | B11_162.ORG | 9.08 | 9.07 | 5.6 | 8.22 | 8.15 | 5.1 | 3686.338 | 6561.68 | ! | -161
324.8 | B11_163.ORG | 9.07 | 9.11 | 5.58 | 8.01 | 8.01 | 5.13 | 3037.816 | 7290.757 | ! | -162
326.44 | B11_164.ORG | 8.9 | 8.96 | 5.58 | 8.02 | 8.01 | 5.14 | 3585.62 | 7456.455 | ! | -163
328.08 | B11_165.ORG | 8.9 | 8.91 | 5.55 | 7.83 | 7.83 | 5.07 | 3051.945 | 6835.083 | ! | -164
329.72 | B11_166.ORG | 8.84 | 8.87 | 5.52 | 7.09 | 7.19 | 4.98 | 1913.026 | 6075.63 | ! | -165
331.36 | B11_167.ORG | 9.11 | 9.07 | 5.49 | 6.14 | 6.14 | 4.91 | 1112.149 | 5656.621 | ! | -166
333.01 | B11_168.ORG | 8.15 | 8.13 | 5.41 | 6.19 | 6.19 | 4.91 | 1682.482 | 6561.68 | ! | -167
334.65 | B11_169.ORG | 7.42 | 7.45 | 5.37 | 6.32 | 6.33 | 4.93 | 2955.712 | 7456.455 | ! | -168
336.29 | B11_170.ORG | 7.34 | 7.34 | 5.36 | 6.45 | 6.45 | 4.98 | 3686.336 | 8633.786 | ! | -169
337.93 | B11_171.ORG | 7.86 | 7.92 | 5.4 | 7 | 7.06 | 5.02 | 3814.929 | 8633.786 | ! | -170
339.57 | B11_172.ORG | 8.42 | 8.45 | 5.535 | 7.47 | 7.47 | 5.115 | 3399.834 | 7811.522 | ! | -171
341.21 | B11_173.ORG | 8.97 | 8.98 | 5.64 | 7.92 | 7.9 | 5.19 | 3080.601 | 7290.757 | ! | -172
342.85 | B11_174.ORG | 9.41 | 9.46 | 5.65 | 8.33 | 8.37 | 5.21 | 3023.815 | 7456.455 | ! | -173
344.49 | B11_175.ORG | 9.6 | 9.69 | 5.63 | 8.41 | 8.42 | 5.14 | 2667.349 | 6695.588 | ! | -174
346.13 | B11_176.ORG | 9.7 | 9.93 | 5.63 | 7.91 | 8.09 | 5.08 | 1807.625 | 5965.161 | ! | -175
347.77 | B11_177.ORG | 10.2 | 10.19 | 5.73 | 8.06 | 8.06 | 5.135 | 1536.694 | 5514.019 | ! | -176
349.41 | B11_178.ORG | 10.11 | 10.09 | 5.72 | 8.01 | 7.98 | 5.115 | 1558.594 | 5422.875 | ! | -177
351.05 | B11_179.ORG | 10.32 | 10.29 | 5.715 | 8.38 | 8.37 | 5.19 | 1699.917 | 6249.218 | ! | -178
352.69 | B11_180.ORG | 10.12 | 10.19 | 5.685 | 8.36 | 8.41 | 5.225 | 1853.582 | 7132.26 | ! | -179
354.33 | B11_181.ORG | 10.05 | 10.08 | 5.68 | 7.85 | 7.86 | 5.165 | 1484.543 | 6370.564 | ! | -180
355.97 | B11_182.ORG | 9.15 | 9.2 | 5.65 | 7.64 | 7.64 | 5.11 | 2137.355 | 6075.63 | ! | -181
357.61 | B11_183.ORG | 8.79 | 8.8 | 5.575 | 6.9 | 6.93 | 4.995 | 1745.127 | 5656.621 | ! | -182
359.25 | B11_184.ORG | 8.74 | 8.78 | 5.49 | 6.27 | 6.29 | 4.9 | 1322.919 | 5560.749 | ! | -183
360.89 | B11_185.ORG | 8.34 | 8.33 | 5.43 | 6.41 | 6.41 | 4.92 | 1704.332 | 6433.022 | ! | -184
362.53 | B11_186.ORG | 7.77 | 7.77 | 5.41 | 6.68 | 6.69 | 4.98 | 3023.815 | 7629.863 | ! | -185
364.17 | B11_187.ORG | 7.69 | 7.66 | 5.41 | 6.77 | 6.78 | 5.02 | 3645.378 | 8412.413 | ! | -186
365.81 | B11_188.ORG | 7.55 | 7.54 | 5.41 | 6.63 | 6.65 | 4.99 | 3625.238 | 7811.522 | ! | -187
367.45 | B11_189.ORG | 7.59 | 7.69 | 5.375 | 6.43 | 6.44 | 4.945 | 2722.688 | 7629.863 | ! | -188
369.09 | B11_190.ORG | 7.59 | 7.56 | 5.365 | 6.17 | 6.2 | 4.91 | 2360.316 | 7210.638 | ! | -189
370.73 | B11_191.ORG | 7.45 | 7.46 | 5.35 | 6.12 | 6.14 | 4.89 | 2476.105 | 7132.26 | ! | -190
372.38 | B11_192.ORG | 7.15 | 7.13 | 5.31 | 5.98 | 5.96 | 4.87 | 2804.136 | 7456.455 | ! | -191
374.02 | B11_193.ORG | 7.41 | 7.4 | 5.395 | 6.56 | 6.53 | 5.015 | 3814.931 | 8633.786 | ! | -192
375.66 | B11_194.ORG | 7.7 | 7.77 | 5.38 | 6.86 | 6.91 | 5 | 3859.812 | 8633.786 | ! | -193
377.3 | B11_195.ORG | 8.18 | 8.2 | 5.5 | 7.3 | 7.28 | 5.08 | 3645.378 | 7811.522 | ! | -194
378.94 | B11_196.ORG | 8.69 | 8.66 | 5.53 | 7.76 | 7.75 | 5.13 | 3566.132 | 8202.107 | ! | -195
380.58 | B11_197.ORG | 9.19 | 9.17 | 5.6 | 8.48 | 8.41 | 5.21 | 4463.727 | 8412.413 | ! | -196
382.22 | B11_198.ORG | 9.71 | 9.68 | 5.67 | 8.59 | 8.57 | 5.19 | 2942.457 | 6835.083 | ! | -197
383.86 | B11_199.ORG | 9.86 | 9.88 | 5.7 | 8.25 | 8.24 | 5.17 | 2018.979 | 6190.267 | ! | -198
385.5 | B11_200.ORG | 9.46 | 9.46 | 5.66 | 7.8 | 7.77 | 5.12 | 1958.71 | 6075.63 | ! | -199
387.14 | B11_201.ORG | 9.22 | 9.16 | 5.6 | 7.17 | 7.21 | 5.05 | 1640.42 | 5965.167 | ! | -200
388.78 | B11_202.ORG | 8.6 | 8.67 | 5.51 | 6.5 | 6.5 | 4.97 | 1536.693 | 6075.63 | ! | -201
390.42 | B11_203.ORG | 8.17 | 8.2 | 5.47 | 6.35 | 6.37 | 4.96 | 1797.72 | 6433.022 | ! | -202
392.06 | B11_204.ORG | 8.24 | 8.17 | 5.41 | 6.66 | 6.56 | 4.96 | 2056.953 | 7290.757 | ! | -203
393.7 | B11_205.ORG | 7.79 | 7.79 | 5.39 | 6.85 | 6.86 | 4.98 | 3508.92 | 8002.052 | ! | -204
395.34 | B11_206.ORG | 8.39 | 8.37 | 5.47 | 7.51 | 7.51 | 5.07 | 3771.081 | 8202.107 | ! | -205
396.98 | B11_207.ORG | 9.41 | 9.45 | 5.56 | 8.52 | 8.52 | 5.16 | 3605.321 | 8202.098 | ! | -206
398.62 | B11_208.ORG | 10.34 | 10.34 | 5.69 | 9.51 | 9.48 | 5.29 | 3882.649 | 8202.098 | ! | -207
400.26 | B11_209.ORG | 11.17 | 11.16 | 5.79 | 9.76 | 9.75 | 5.32 | 2326.837 | 6980.514 | ! | -208
401.9 | B11_210.ORG | 11.91 | 11.92 | 5.96 | 9.89 | 9.83 | 5.33 | 1596.516 | 5207.681 | ! | -209
403.54 | B11_211.ORG | 12.25 | 12.26 | 5.97 | 9.63 | 9.64 | 5.31 | 1252.229 | 4970.971 | ! | -210
405.18 | B11_212.ORG | 12.39 | 12.4 | 5.95 | 9.48 | 9.44 | 5.32 | 1117.833 | 5207.686 | ! | -211
406.82 | B11_213.ORG | 11.78 | 11.84 | 5.96 | 9.08 | 9.08 | 5.31 | 1201.773 | 5047.445 | ! | -212
408.46 | B11_214.ORG | 11.66 | 11.61 | 5.89 | 8.93 | 8.94 | 5.26 | 1215.126 | 5207.681 | ! | -213
410.1 | B11_215.ORG | 11.43 | 11.41 | 5.88 | 8.97 | 8.97 | 5.265 | 1339.118 | 5334.697 | ! | -214
411.75 | B11_216.ORG | 11.21 | 11.23 | 5.865 | 8.66 | 8.8 | 5.255 | 1317.607 | 5378.429 | ! | -215
413.39 | B11_217.ORG | 11.25 | 11.28 | 5.86 | 8.89 | 8.88 | 5.275 | 1378.504 | 5608.273 | ! | -216
415.03 | B11_218.ORG | 10.98 | 10.99 | 5.855 | 8.89 | 8.84 | 5.32 | 1547.566 | 6132.413 | ! | -217
416.67 | B11_219.ORG | 11.12 | 11.21 | 5.89 | 9.09 | 9.11 | 5.37 | 1588.784 | 6309.308 | ! | -218
418.31 | B11_220.ORG | 11.55 | 11.52 | 5.985 | 9.44 | 9.41 | 5.375 | 1554.9 | 5378.425 | ! | -219
419.95 | B11_221.ORG | 11.73 | 11.69 | 6.025 | 9.45 | 9.42 | 5.4 | 1442.128 | 5249.344 | ! | -220
421.59 | B11_222.ORG | 11.95 | 11.95 | 6.01 | 9.66 | 9.63 | 5.39 | 1423.358 | 5291.678 | ! | -221
423.23 | B11_223.ORG | 12.09 | 12.08 | 6.03 | 9.75 | 9.74 | 5.4 | 1402.068 | 5207.686 | ! | -222
424.87 | B11_224.ORG | 12.07 | 12.07 | 6.03 | 9.51 | 9.5 | 5.385 | 1279.08 | 5086.578 | ! | -223
426.51 | B11_225.ORG | 12.08 | 12.11 | 6.01 | 9.42 | 9.43 | 5.375 | 1228.779 | 5166.679 | ! | -224
428.15 | B11_226.ORG | 11.97 | 11.98 | 6.01 | 9.45 | 9.43 | 5.375 | 1294.217 | 5166.679 | ! | -225
429.79 | B11_227.ORG | 12.06 | 12.06 | 6.005 | 9.48 | 9.46 | 5.37 | 1266.733 | 5166.675 | ! | -226
431.43 | B11_228.ORG | 12.25 | 12.25 | 6 | 9.6 | 9.59 | 5.375 | 1235.721 | 5249.344 | ! | -227
433.07 | B11_229.ORG | 11.89 | 11.89 | 6 | 9.52 | 9.52 | 5.375 | 1384.321 | 5249.344 | ! | -228
434.71 | B11_230.ORG | 11.51 | 11.51 | 5.925 | 9.14 | 9.17 | 5.295 | 1393.138 | 5207.681 | ! | -229
436.35 | B11_231.ORG | 11.34 | 11.23 | 5.88 | 8.66 | 8.62 | 5.245 | 1240.393 | 5166.675 | ! | -230
437.99 | B11_232.ORG | 11.15 | 11.17 | 5.87 | 8.25 | 8.27 | 5.23 | 1131.324 | 5126.313 | ! | -231
439.63 | B11_233.ORG | 10.59 | 10.59 | 5.96 | 7.9 | 7.95 | 5.33 | 1231.084 | 5207.681 | ! | -232
441.27 | B11_234.ORG | 9.93 | 9.89 | 5.76 | 7.78 | 7.79 | 5.195 | 1543.925 | 5806.801 | ! | -233
442.91 | B11_235.ORG | 9.46 | 9.41 | 5.67 | 7.69 | 7.67 | 5.145 | 1869.425 | 6249.218 | ! | -234
444.55 | B11_236.ORG | 9.25 | 9.17 | 5.715 | 7.42 | 7.4 | 5.155 | 1822.689 | 5858.643 | ! | -235
446.19 | B11_237.ORG | 9.2 | 9.01 | 5.645 | 7.16 | 7.14 | 5.105 | 1678.179 | 6075.63 | ! | -236
447.83 | B11_238.ORG | 9.12 | 9.05 | 5.6 | 7.24 | 7.2 | 5.08 | 1759.163 | 6309.308 | ! | -237
449.48 | B11_239.ORG | 8.99 | 8.98 | 5.6 | 7.5 | 7.46 | 5.09 | 2179.96 | 6433.022 | ! | -238
451.12 | B11_240.ORG | 8.47 | 8.64 | 5.665 | 7.12 | 7.11 | 5.17 | 2278.361 | 6627.961 | ! | -239
452.76 | B11_241.ORG | 8.11 | 8.07 | 5.44 | 6.91 | 6.99 | 4.985 | 2877.93 | 7210.638 | ! | -240
454.4 | B11_242.ORG | 7.9 | 8.04 | 5.445 | 6.84 | 6.83 | 4.975 | 2890.608 | 6980.507 | ! | -241
456.04 | B11_243.ORG | 8.29 | 8.3 | 5.505 | 6.69 | 6.7 | 4.955 | 2050.525 | 5965.161 | ! | -242
457.68 | B11_244.ORG | 8.8 | 8.77 | 5.52 | 6.98 | 6.96 | 4.985 | 1807.625 | 6132.413 | ! | -243
459.32 | B11_245.ORG | 9.58 | 9.56 | 5.6 | 8.12 | 8.14 | 5.24 | 2278.361 | 9113.441 | ! | -244
460.96 | B11_246.ORG | 9.65 | 9.65 | 5.57 | 8.47 | 8.4 | 5.24 | 2700.281 | 9941.927 | ! | -245
462.6 | B11_247.ORG | 10.4 | 10.38 | 5.77 | 8.92 | 8.93 | 5.265 | 2239.482 | 6496.711 | ! | -246
464.24 | B11_248.ORG | 10.72 | 10.72 | 5.825 | 9.13 | 9.11 | 5.265 | 2050.524 | 5858.643 | ! | -247
465.88 | B11_249.ORG | 11.02 | 11 | 5.865 | 9.1 | 9.08 | 5.28 | 1708.771 | 5608.273 | ! | -248
467.52 | B11_250.ORG | 11.09 | 11.2 | 5.91 | 8.88 | 9.02 | 5.315 | 1494.688 | 5514.019 | ! | -249
469.16 | B11_251.ORG | 10.94 | 11.01 | 5.865 | 8.86 | 8.84 | 5.27 | 1543.925 | 5514.019 | ! | -250
470.8 | B11_252.ORG | 10.89 | 10.92 | 5.835 | 8.73 | 8.75 | 5.25 | 1515.399 | 5608.273 | ! | -251
472.44 | B11_253.ORG | 10.85 | 10.87 | 5.81 | 8.71 | 8.67 | 5.22 | 1511.908 | 5560.744 | ! | -252
474.08 | B11_254.ORG | 10.81 | 10.84 | 5.8 | 8.59 | 8.59 | 5.22 | 1467.937 | 5656.617 | ! | -253
475.72 | B11_255.ORG | 10.77 | 10.75 | 5.79 | 8.62 | 8.58 | 5.22 | 1518.907 | 5755.857 | ! | -254
477.36 | B11_256.ORG | 10.64 | 10.62 | 5.78 | 8.59 | 8.59 | 5.23 | 1608.255 | 5965.167 | ! | -255
479 | B11_257.ORG | 10.6 | 10.58 | 5.77 | 8.65 | 8.64 | 5.22 | 1686.807 | 5965.161 | ! | -256
480.64 | B11_258.ORG | 10.65 | 10.67 | 5.77 | 8.57 | 8.62 | 5.2 | 1588.784 | 5755.857 | ! | -257
482.28 | B11_259.ORG | 10.59 | 10.57 | 5.79 | 8.41 | 8.39 | 5.22 | 1504.973 | 5755.857 | ! | -258
483.92 | B11_260.ORG | 10.48 | 10.47 | 5.78 | 8.34 | 8.35 | 5.21 | 1540.301 | 5755.863 | ! | -259
485.56 | B11_261.ORG | 10.38 | 10.36 | 5.78 | 8.27 | 8.34 | 5.2 | 1588.785 | 5656.621 | ! | -260
487.2 | B11_262.ORG | 10.27 | 10.26 | 5.77 | 8.24 | 8.22 | 5.21 | 1612.206 | 5858.643 | ! | -261
488.85 | B11_263.ORG | 10.18 | 10.16 | 5.76 | 8.17 | 8.16 | 5.21 | 1636.329 | 5965.167 | ! | -262
490.49 | B11_264.ORG | 9.98 | 10 | 5.75 | 8.06 | 8.09 | 5.2 | 1713.233 | 5965.161 | ! | -263
492.13 | B11_265.ORG | 9.7 | 9.7 | 5.7 | 7.9 | 7.97 | 5.16 | 1858.833 | 6075.63 | ! | -264
493.77 | SB-12016.ORG | 8.48 | 8.52 | 4.775 | 6.49 | 6.77 | 4.13 | 1864.114 | 5086.574 | ! | -16
495.41 | SB-12017.ORG | 8.43 | 8.57 | 4.745 | 6.43 | 6.73 | 4.13 | 1797.72 | 5334.701 | ! | -17
497.05 | SB-12018.ORG | 8.43 | 8.56 | 4.725 | 6.43 | 6.76 | 4.135 | 1832.871 | 5560.749 | ! | -18
498.69 | SB-12019.ORG | 8.36 | 8.5 | 4.71 | 6.34 | 6.74 | 4.155 | 1869.425 | 5911.425 | ! | -19
500.33 | SB-12020.ORG | 8.23 | 8.25 | 4.71 | 6.34 | 6.58 | 4.185 | 1929.907 | 6249.218 | ! | -20
501.97 | SB-12021.ORG | 8.25 | 8.42 | 4.715 | 6.43 | 6.8 | 4.235 | 2063.421 | 6835.083 | ! | -21
503.61 | SB-12022.ORG | 8.46 | 8.56 | 4.665 | 6.4 | 6.85 | 4.135 | 1918.62 | 6190.267 | ! | -22
505.25 | SB-12023.ORG | 8.64 | 8.74 | 4.665 | 6.49 | 6.84 | 4.125 | 1722.226 | 6075.63 | ! | -23
506.89 | SB-12024.ORG | 8.58 | 8.66 | 4.64 | 6.56 | 6.92 | 4.16 | 1885.54 | 6835.083 | ! | -24
508.53 | SB-12025.ORG | 8.55 | 8.63 | 4.69 | 6.65 | 6.93 | 4.16 | 1947.086 | 6190.262 | ! | -25
510.17 | SB-12026.ORG | 8.32 | 8.38 | 4.74 | 6.555 | 6.81 | 4.165 | 2083.073 | 5705.811 | ! | -26
511.81 | SB-12027.ORG | 8.38 | 8.48 | 4.745 | 6.54 | 6.78 | 4.17 | 1941.326 | 5705.811 | ! | -27
513.45 | SB-12028.ORG | 8.22 | 8.34 | 4.75 | 6.31 | 6.6 | 4.18 | 1885.54 | 5755.857 | ! | -28
515.09 | SB-12029.ORG | 7.99 | 8.12 | 4.75 | 6.115 | 6.37 | 4.17 | 1901.936 | 5656.621 | ! | -29
516.73 | SB-12030.ORG | 8.03 | 8.07 | 4.75 | 6.09 | 6.42 | 4.185 | 1988.388 | 5806.796 | ! | -30
518.37 | SB-12031.ORG | 7.97 | 7.99 | 4.76 | 6.08 | 6.31 | 4.175 | 1958.711 | 5608.273 | ! | -31
520.01 | SB-12032.ORG | 7.9 | 7.85 | 4.75 | 6.11 | 6.35 | 4.195 | 2109.865 | 5911.425 | ! | -32
521.65 | SB-12033.ORG | 7.73 | 7.81 | 4.755 | 6.25 | 6.52 | 4.23 | 2573.208 | 6249.218 | ! | -33
523.29 | SB-12034.ORG | 7.88 | 7.89 | 4.785 | 6.31 | 6.54 | 4.22 | 2403.546 | 5806.796 | ! | -34
524.93 | SB-12035.ORG | 8.04 | 8.1 | 4.8 | 6.36 | 6.59 | 4.225 | 2194.542 | 5705.806 | ! | -35
526.57 | SB-12036.ORG | 8.11 | 8.17 | 4.82 | 6.45 | 6.73 | 4.24 | 2278.361 | 5656.617 | ! | -36
528.22 | SB-12037.ORG | 8.23 | 8.29 | 4.83 | 6.54 | 6.81 | 4.25 | 2216.784 | 5656.621 | ! | -37
529.86 | SB-12038.ORG | 8.35 | 8.43 | 4.815 | 6.49 | 6.77 | 4.225 | 1976.409 | 5560.744 | ! | -38
531.5 | SB-12039.ORG | 8.44 | 8.5 | 4.825 | 6.43 | 6.78 | 4.23 | 1890.974 | 5514.019 | ! | -39
533.14 | SB-12040.ORG | 8.3 | 8.25 | 4.805 | 6.4 | 6.63 | 4.225 | 1958.71 | 5656.621 | ! | -40
534.78 | SB-12041.ORG | 8.13 | 8.21 | 4.775 | 6.25 | 6.52 | 4.205 | 1941.325 | 5755.857 | ! | -41
536.42 | SB-12042.ORG | 8.15 | 8.22 | 4.76 | 6.24 | 6.52 | 4.195 | 1935.599 | 5806.796 | ! | -42
538.06 | SB-12043.ORG | 8.18 | 8.24 | 4.75 | 6.27 | 6.57 | 4.19 | 1970.474 | 5858.643 | ! | -43
539.7 | SB-12044.ORG | 8.13 | 8.07 | 4.73 | 6.25 | 6.45 | 4.19 | 1964.575 | 6075.63 | ! | -44
541.34 | SB-12045.ORG | 8.03 | 7.96 | 4.715 | 6.24 | 6.55 | 4.155 | 2254.873 | 5858.643 | ! | -45
542.98 | SB-12046.ORG | 7.97 | 8 | 4.72 | 6.22 | 6.5 | 4.17 | 2187.227 | 5965.167 | ! | -46
544.62 | SB-12047.ORG | 7.98 | 7.96 | 4.74 | 6.11 | 6.29 | 4.2 | 1988.388 | 6075.625 | ! | -47
546.26 | SB-12048.ORG | 7.95 | 8.02 | 4.72 | 6.09 | 6.41 | 4.21 | 2012.785 | 6433.022 | ! | -48
547.9 | SB-12049.ORG | 7.97 | 7.91 | 4.71 | 6.115 | 6.37 | 4.175 | 2056.953 | 6132.413 | ! | -49
549.54 | SB-12050.ORG | 7.94 | 7.98 | 4.72 | 6.13 | 6.37 | 4.17 | 2025.21 | 5965.167 | ! | -50
551.18 | SB-12051.ORG | 7.99 | 8.07 | 4.72 | 6.24 | 6.51 | 4.17 | 2116.671 | 5965.167 | ! | -51
552.82 | SB-12052.ORG | 8.01 | 8.04 | 4.705 | 6.31 | 6.55 | 4.165 | 2224.298 | 6075.63 | ! | -52
554.46 | SB-12053.ORG | 8 | 7.91 | 4.675 | 6.24 | 6.42 | 4.145 | 2194.542 | 6190.262 | ! | -53
556.1 | SB-12054.ORG | 8.06 | 8.04 | 4.685 | 6.24 | 6.48 | 4.14 | 2109.865 | 6019.889 | ! | -54
557.74 | SB-12055.ORG | 7.91 | 7.98 | 4.675 | 6.08 | 6.38 | 4.11 | 2050.525 | 5806.786 | ! | -55
559.38 | SB-12056.ORG | 7.92 | 7.93 | 4.655 | 6.09 | 6.27 | 4.115 | 1988.388 | 6075.625 | ! | -56
561.02 | SB-12057.ORG | 7.98 | 7.98 | 4.675 | 6.15 | 6.42 | 4.14 | 2063.421 | 6132.407 | ! | -57
562.66 | SB-12058.ORG | 7.93 | 7.92 | 4.695 | 6.22 | 6.52 | 4.18 | 2286.3 | 6370.559 | ! | -58
564.3 | SB-12059.ORG | 7.9 | 7.95 | 4.765 | 6.25 | 6.51 | 4.19 | 2278.361 | 5705.811 | ! | -59
565.94 | SB-12060.ORG | 8.01 | 8.01 | 4.735 | 6.31 | 6.51 | 4.195 | 2165.571 | 6075.63 | ! | -60
567.59 | SB-12061.ORG | 8.04 | 8.09 | 4.735 | 6.24 | 6.53 | 4.195 | 2083.073 | 6075.63 | ! | -61
569.23 | SB-12062.ORG | 7.77 | 7.79 | 4.675 | 6.06 | 6.16 | 4.11 | 2025.21 | 5806.796 | ! | -62
570.87 | SB-12063.ORG | 7.66 | 7.72 | 4.675 | 5.95 | 6.12 | 4.105 | 2069.931 | 5755.857 | ! | -63
572.51 | SB-12064.ORG | 7.59 | 7.64 | 4.68 | 5.85 | 6.1 | 4.115 | 2123.521 | 5806.796 | ! | -64
574.15 | SB-12065.ORG | 7.49 | 7.53 | 4.65 | 5.79 | 6.05 | 4.11 | 2158.448 | 6075.619 | ! | -65
575.79 | SB-12066.ORG | 8.25 | 8.3 | 4.685 | 6.08 | 6.91 | 4.18 | 2343.457 | 6496.711 | ! | -66
577.43 | SB-12067.ORG | 7.73 | 7.79 | 4.69 | 6.2 | 6.54 | 4.165 | 2614.213 | 6249.218 | ! | -67
579.07 | SB-12068.ORG | 7.85 | 7.89 | 4.77 | 6.34 | 6.58 | 4.235 | 2514.054 | 6132.413 | ! | -68
580.71 | SB-12069.ORG | 8.08 | 8.11 | 4.78 | 6.45 | 6.71 | 4.225 | 2318.615 | 5911.42 | ! | -69
582.35 | SB-12070.ORG | 8.15 | 8.24 | 4.75 | 6.49 | 6.69 | 4.205 | 2165.571 | 6019.889 | ! | -70
583.99 | SB-12071.ORG | 8.38 | 8.4 | 4.8 | 6.49 | 6.77 | 4.225 | 2012.786 | 5705.806 | ! | -71
585.63 | SB-12072.ORG | 8.26 | 8.3 | 4.77 | 6.435 | 6.65 | 4.21 | 1988.388 | 5858.643 | ! | -72
587.27 | SB-12073.ORG | 8.26 | 8.3 | 4.795 | 6.47 | 6.74 | 4.225 | 2103.102 | 5755.857 | ! | -73
588.91 | SB-12074.ORG | 8.26 | 8.28 | 4.805 | 6.43 | 6.71 | 4.235 | 2096.383 | 5755.863 | ! | -74
590.55 | SB-12075.ORG | 8.35 | 8.38 | 4.815 | 6.38 | 6.63 | 4.23 | 1864.113 | 5608.273 | ! | -75
592.19 | SB-12076.ORG | 8.66 | 8.73 | 4.8 | 6.38 | 6.72 | 4.23 | 1632.259 | 5755.857 | ! | -76
593.83 | SB-12077.ORG | 8.68 | 8.74 | 4.805 | 6.34 | 6.66 | 4.235 | 1581.128 | 5755.863 | ! | -77
595.47 | SB-12078.ORG | 8.28 | 8.25 | 4.79 | 6.33 | 6.66 | 4.21 | 2006.63 | 5656.621 | ! | -78
597.11 | SB-12079.ORG | 7.99 | 8 | 4.79 | 6.25 | 6.54 | 4.205 | 2179.96 | 5608.273 | ! | -79
598.75 | SB-12080.ORG | 7.69 | 7.76 | 4.64 | 6.01 | 6.15 | 4.105 | 2076.481 | 6132.413 | ! | -80
600.39 | SB-12081.ORG | 7.74 | 7.79 | 4.635 | 5.92 | 6.19 | 4.1 | 2083.073 | 6132.407 | ! | -81
602.03 | SB-12082.ORG | 7.74 | 7.66 | 4.65 | 5.85 | 5.99 | 4.085 | 1947.086 | 5806.796 | ! | -82
603.67 | SB-12083.ORG | 7.74 | 7.71 | 4.67 | 5.92 | 6.06 | 4.14 | 1982.381 | 6190.267 | ! | -83
605.31 | SB-12084.ORG | 7.73 | 7.73 | 4.655 | 6.15 | 6.44 | 4.17 | 2485.485 | 6764.603 | ! | -84
606.96 | SB-12085.ORG | 7.76 | 7.73 | 4.685 | 6.31 | 6.5 | 4.19 | 2667.349 | 6627.961 | ! | -85
608.6 | SB-12086.ORG | 7.98 | 8.02 | 4.74 | 6.33 | 6.51 | 4.185 | 2209.32 | 5911.425 | ! | -86
610.24 | SB-12087.ORG | 7.99 | 8 | 4.745 | 6.34 | 6.56 | 4.17 | 2224.298 | 5705.811 | ! | -87
611.88 | SB-12088.ORG | 8.17 | 8.25 | 4.75 | 6.34 | 6.61 | 4.175 | 2018.979 | 5705.811 | ! | -88
613.52 | SB-12089.ORG | 8.26 | 8.33 | 4.745 | 6.34 | 6.7 | 4.17 | 1976.409 | 5705.811 | ! | -89
615.16 | SB-12090.ORG | 8.24 | 8.34 | 4.745 | 6.27 | 6.61 | 4.17 | 1929.906 | 5705.811 | ! | -90
616.8 | SB-12091.ORG | 8.13 | 8.24 | 4.745 | 6.25 | 6.57 | 4.17 | 1976.41 | 5705.811 | ! | -91
618.44 | SB-12092.ORG | 8.12 | 8.2 | 4.725 | 6.25 | 6.54 | 4.16 | 1976.41 | 5806.796 | ! | -92
620.08 | SB-12093.ORG | 8.17 | 8.25 | 4.72 | 6.27 | 6.52 | 4.17 | 1913.026 | 5965.167 | ! | -93
621.72 | SB-12094.ORG | 8.24 | 8.27 | 4.75 | 6.31 | 6.62 | 4.195 | 1982.38 | 5911.425 | ! | -94
623.36 | SB-12095.ORG | 8.19 | 8.28 | 4.76 | 6.395 | 6.69 | 4.21 | 2076.481 | 5965.161 | ! | -95
625 | SB-12096.ORG | 8.13 | 8.24 | 4.75 | 6.34 | 6.6 | 4.185 | 2037.789 | 5806.796 | ! | -96
626.97 | SB-12097.ORG | 8.23 | 8.34 | 4.78 | 6.34 | 6.63 | 4.205 | 1947.086 | 5705.806 | ! | -97
628.28 | SB-12098.ORG | 8.22 | 8.28 | 4.74 | 6.36 | 6.55 | 4.185 | 1907.465 | 5911.425 | ! | -98
629.92 | SB-12099.ORG | 8.23 | 8.31 | 4.745 | 6.33 | 6.57 | 4.195 | 1874.766 | 5965.167 | ! | -99
631.56 | SB-12100.ORG | 8.18 | 8.22 | 4.745 | 6.34 | 6.63 | 4.205 | 2063.421 | 6075.619 | ! | -100
633.2 | SB-12101.ORG | 8.05 | 8.13 | 4.75 | 6.25 | 6.49 | 4.215 | 2018.978 | 6132.402 | ! | -101
634.84 | SB-12102.ORG | 8.06 | 8.11 | 4.735 | 6.22 | 6.42 | 4.21 | 1941.325 | 6249.218 | ! | -102
636.48 | SB-12103.ORG | 8 | 8.13 | 4.735 | 6.18 | 6.44 | 4.21 | 1958.71 | 6249.218 | ! | -103
638.12 | SB-12104.ORG | 8.12 | 8.15 | 4.725 | 6.27 | 6.46 | 4.205 | 1947.086 | 6309.308 | ! | -104
639.76 | SB-12105.ORG | 8.01 | 8.07 | 4.73 | 6.18 | 6.47 | 4.205 | 2056.953 | 6249.218 | ! | -105
641.4 | SB-12106.ORG | 7.82 | 7.89 | 4.72 | 6.18 | 6.42 | 4.195 | 2239.481 | 6249.224 | ! | -106
643.04 | SB-12107.ORG | 7.95 | 8.02 | 4.76 | 6.18 | 6.43 | 4.195 | 2056.953 | 5806.796 | ! | -107
644.69 | SB-12108.ORG | 7.97 | 8.07 | 4.73 | 6.15 | 6.39 | 4.18 | 1952.881 | 5965.161 | ! | -108
646.33 | SB-12109.ORG | 8.05 | 8.14 | 4.735 | 6.24 | 6.46 | 4.18 | 1958.71 | 5911.42 | ! | -109
647.97 | SB-12110.ORG | 7.99 | 8.1 | 4.735 | 6.25 | 6.53 | 4.2 | 2144.34 | 6132.407 | ! | -110
649.61 | SB-12111.ORG | 7.99 | 8.02 | 4.725 | 6.2 | 6.46 | 4.2 | 2109.865 | 6249.218 | ! | -111
651.25 | SB-12112.ORG | 8.03 | 8.07 | 4.725 | 6.17 | 6.44 | 4.2 | 2000.513 | 6249.218 | ! | -112
652.89 | SB-12113.ORG | 8.04 | 8.12 | 4.725 | 6.24 | 6.45 | 4.19 | 1970.474 | 6132.413 | ! | -113
654.53 | SB-12114.ORG | 8.22 | 8.25 | 4.755 | 6.33 | 6.56 | 4.195 | 1935.599 | 5858.643 | ! | -114
656.17 | SB-12115.ORG | 8.17 | 8.25 | 4.755 | 6.38 | 6.61 | 4.215 | 2006.63 | 6075.63 | ! | -115
657.81 | SB-12116.ORG | 8.16 | 8.26 | 4.755 | 6.45 | 6.77 | 4.22 | 2247.151 | 6132.407 | ! | -116
659.45 | SB-12117.ORG | 8.16 | 8.15 | 4.77 | 6.54 | 6.76 | 4.22 | 2335.118 | 5965.161 | ! | -117
661.09 | SB-12118.ORG | 7.89 | 7.93 | 4.77 | 6.415 | 6.64 | 4.215 | 2543.287 | 5911.425 | ! | -118
662.73 | SB-12119.ORG | 8.06 | 8.06 | 4.79 | 6.49 | 6.76 | 4.215 | 2504.457 | 5705.811 | ! | -119
664.37 | SB-12120.ORG | 8.09 | 7.98 | 4.77 | 6.4 | 6.65 | 4.215 | 2343.457 | 5911.425 | ! | -120
666.01 | SB-12121.ORG | 8.11 | 8.16 | 4.745 | 6.275 | 6.51 | 4.195 | 1994.432 | 5965.167 | ! | -121
667.65 | SB-12122.ORG | 7.87 | 7.94 | 4.695 | 5.99 | 6.27 | 4.115 | 1918.62 | 5656.612 | ! | -122
669.29 | SB-12123.ORG | 7.66 | 7.72 | 4.66 | 5.92 | 6.11 | 4.095 | 2018.979 | 5806.796 | ! | -123
670.93 | SB-12124.ORG | 7.54 | 7.55 | 4.61 | 5.79 | 6.03 | 4.08 | 2137.355 | 6190.262 | ! | -124
672.57 | SB-12125.ORG | 7.22 | 7.23 | 4.615 | 5.51 | 5.75 | 4.085 | 2231.864 | 6190.267 | ! | -125
674.21 | SB-12126.ORG | 7.32 | 7.32 | 4.625 | 5.79 | 6.03 | 4.12 | 2485.485 | 6496.711 | ! | -126
675.85 | SB-12127.ORG | 7.47 | 7.46 | 4.655 | 5.99 | 6.22 | 4.155 | 2667.349 | 6561.68 | ! | -127
677.49 | SB-12128.ORG | 7.8 | 7.77 | 4.68 | 6.38 | 6.62 | 4.165 | 2852.904 | 6370.564 | ! | -128
679.13 | SB-12129.ORG | 8.07 | 8.11 | 4.75 | 6.56 | 6.87 | 4.205 | 2603.842 | 6019.883 | ! | -129
680.77 | SB-12130.ORG | 8.51 | 8.46 | 4.78 | 6.74 | 6.9 | 4.205 | 2144.341 | 5705.806 | ! | -130
682.41 | SB-12131.ORG | 8.8 | 8.78 | 4.805 | 6.9 | 7.15 | 4.25 | 2012.786 | 5911.425 | ! | -131
684.06 | SB-12132.ORG | 8.64 | 8.68 | 4.82 | 6.65 | 6.95 | 4.245 | 1869.424 | 5705.806 | ! | -132
685.7 | SB-12133.ORG | 8.26 | 8.25 | 4.765 | 6.31 | 6.5 | 4.195 | 1896.44 | 5755.892 | ! | -133
687.34 | SB-12134.ORG | 8.1 | 8.11 | 4.745 | 6.06 | 6.21 | 4.15 | 1740.499 | 5514.023 | ! | -134
688.98 | SB-12135.ORG | 7.97 | 7.96 | 4.735 | 5.85 | 6 | 4.145 | 1695.525 | 5560.753 | ! | -135
690.62 | SB-12136.ORG | 7.75 | 7.72 | 4.695 | 5.67 | 5.86 | 4.135 | 1763.893 | 5858.643 | ! | -136
692.26 | SB-12137.ORG | 7.64 | 7.64 | 4.67 | 6.02 | 6.24 | 4.185 | 2368.837 | 6764.616 | ! | -137
693.9 | SB-12138.ORG | 7.42 | 7.36 | 4.705 | 6.09 | 6.3 | 4.21 | 3080.6 | 6627.961 | ! | -138
695.54 | SB-12139.ORG | 7.61 | 7.6 | 4.73 | 6.08 | 6.3 | 4.21 | 2523.723 | 6309.308 | ! | -139
697.18 | SB-12140.ORG | 7.47 | 7.45 | 4.71 | 5.77 | 5.98 | 4.175 | 2224.298 | 6132.413 | ! | -140
698.82 | SB-12141.ORG | 7.23 | 7.19 | 4.63 | 5.61 | 5.83 | 4.1 | 2448.388 | 6190.256 | ! | -141
700.46 | SB-12142.ORG | 7.31 | 7.26 | 4.64 | 5.54 | 5.73 | 4.1 | 2130.416 | 6075.63 | ! | -142
702.43 | SB-12143.ORG | 7.03 | 7.03 | 4.65 | 5.37 | 5.51 | 4.1 | 2151.37 | 5965.161 | ! | -143
703.74 | SB-12144.ORG | 6.91 | 6.9 | 4.535 | 5.44 | 5.57 | 4.075 | 2476.106 | 7132.26 | ! | -144
705.38 | SB-12145.ORG | 7.18 | 7.12 | 4.54 | 5.77 | 6.14 | 4.105 | 3264.518 | 7542.162 | ! | -145
707.02 | SB-12146.ORG | 7.38 | 7.38 | 4.59 | 6.01 | 6.33 | 4.13 | 3124.609 | 7132.26 | ! | -146
708.66 | SB-12147.ORG | 7.93 | 7.87 | 4.65 | 6.22 | 6.53 | 4.16 | 2421.284 | 6695.588 | ! | -147
710.3 | SB-12148.ORG | 8.05 | 7.98 | 4.67 | 6.5 | 6.88 | 4.205 | 2903.398 | 7055.567 | ! | -148
711.94 | SB-12149.ORG | 8.22 | 8.21 | 4.67 | 6.68 | 6.94 | 4.23 | 2603.841 | 7456.454 | ! | -149
713.58 | SB-12150.ORG | 8.66 | 8.6 | 4.78 | 6.63 | 7.06 | 4.215 | 2056.953 | 5806.801 | ! | -150
715.22 | SB-12151.ORG | 8.82 | 8.72 | 4.81 | 6.74 | 7.01 | 4.22 | 1869.425 | 5560.744 | ! | -151
716.86 | SB-12152.ORG | 8.75 | 8.72 | 4.81 | 6.7 | 7.03 | 4.23 | 1941.325 | 5656.621 | ! | -152
718.5 | SB-12153.ORG | 8.79 | 8.78 | 4.72 | 6.68 | 7.06 | 4.23 | 1907.465 | 6695.595 | ! | -153
720.14 | SB-12154.ORG | 8.62 | 8.66 | 4.73 | 6.59 | 6.95 | 4.21 | 1913.026 | 6309.308 | ! | -154
721.78 | SB-12155.ORG | 8.56 | 8.54 | 4.78 | 6.52 | 6.85 | 4.235 | 1924.247 | 6019.894 | ! | -155
723.43 | SB-12156.ORG | 8.56 | 8.53 | 4.79 | 6.5 | 6.83 | 4.255 | 1913.027 | 6132.418 | ! | -156
725.07 | SB-12157.ORG | 8.55 | 8.55 | 4.83 | 6.36 | 6.74 | 4.265 | 1822.688 | 5806.796 | ! | -157
726.71 | SB-12158.ORG | 8.5 | 8.53 | 4.79 | 6.43 | 6.73 | 4.255 | 1838.006 | 6132.391 | ! | -158
728.35 | SB-12159.ORG | 8.46 | 8.44 | 4.82 | 6.49 | 6.85 | 4.29 | 2063.421 | 6190.267 | ! | -159
729.99 | SB-12160.ORG | 8.36 | 8.38 | 4.73 | 6.38 | 6.8 | 4.215 | 2069.93 | 6370.564 | ! | -160
731.63 | SB-12161.ORG | 8.34 | 8.32 | 4.78 | 6.25 | 6.56 | 4.245 | 1890.974 | 6132.402 | ! | -161
733.27 | SB-12162.ORG | 8.03 | 8 | 4.69 | 6.17 | 6.27 | 4.15 | 1913.026 | 6075.641 | ! | -162
734.91 | SB-12163.ORG | 7.96 | 7.9 | 4.73 | 6.17 | 6.25 | 4.19 | 1988.388 | 6075.63 | ! | -163
736.55 | SB-12164.ORG | 8 | 7.97 | 4.735 | 6.18 | 6.3 | 4.2 | 1970.474 | 6132.407 | ! | -164
738.19 | SB-12165.ORG | 8.04 | 8.03 | 4.74 | 6.22 | 6.36 | 4.21 | 1970.475 | 6190.267 | ! | -165
739.83 | SB-12166.ORG | 8.07 | 8.01 | 4.75 | 6.49 | 6.71 | 4.27 | 2514.053 | 6835.083 | ! | -166
741.47 | SB-12167.ORG | 8.18 | 8.17 | 4.82 | 6.58 | 6.86 | 4.305 | 2504.458 | 6370.564 | ! | -167
743.11 | SB-12168.ORG | 8.42 | 8.43 | 4.85 | 6.61 | 6.82 | 4.26 | 2031.479 | 5560.749 | ! | -168
744.75 | SB-12169.ORG | 8.62 | 8.6 | 4.85 | 6.63 | 6.88 | 4.275 | 1907.466 | 5705.815 | ! | -169
746.39 | SB-12170.ORG | 8.56 | 8.54 | 4.84 | 6.59 | 6.78 | 4.255 | 1853.582 | 5608.273 | ! | -170
748.03 | SB-12171.ORG | 8.53 | 8.52 | 4.845 | 6.49 | 6.7 | 4.28 | 1802.66 | 5806.806 | ! | -171
749.67 | SB-12172.ORG | 8.49 | 8.47 | 4.85 | 6.5 | 6.73 | 4.25 | 1885.54 | 5468.067 | ! | -172
751.31 | SB-12173.ORG | 8.3 | 8.3 | 4.83 | 6.36 | 6.56 | 4.245 | 1880.137 | 5608.273 | ! | -173
752.95 | SB-12174.ORG | 8.26 | 8.24 | 4.81 | 6.31 | 6.5 | 4.225 | 1885.54 | 5608.273 | ! | -174
754.59 | SB-12175.ORG | 8.15 | 7.92 | 4.81 | 6.24 | 6.26 | 4.215 | 1970.474 | 5514.019 | ! | -175
756.23 | SB-12176.ORG | 8.09 | 8.07 | 4.8 | 6.18 | 6.38 | 4.205 | 1935.599 | 5514.014 | ! | -176
757.87 | SB-12177.ORG | 8.07 | 8.04 | 4.79 | 6.25 | 6.42 | 4.205 | 2025.21 | 5608.273 | ! | -177
759.51 | SB-12178.ORG | 8.06 | 8.03 | 4.81 | 6.31 | 6.5 | 4.23 | 2144.34 | 5656.621 | ! | -178
761.15 | SB-12179.ORG | 8.12 | 8.08 | 4.8 | 6.38 | 6.5 | 4.245 | 2076.481 | 5911.42 | ! | -179
762.8 | SB-12180.ORG | 8.13 | 8.09 | 4.83 | 6.38 | 6.57 | 4.23 | 2130.416 | 5468.067 | ! | -180
764.44 | SB-12181.ORG | 8.03 | 7.99 | 4.83 | 6.31 | 6.49 | 4.24 | 2179.96 | 5560.744 | ! | -181
766.08 | SB-12182.ORG | 8.02 | 7.99 | 4.81 | 6.22 | 6.36 | 4.23 | 2000.512 | 5656.621 | ! | -182
767.72 | SB-12183.ORG | 7.95 | 7.91 | 4.8 | 6.17 | 6.26 | 4.22 | 2006.63 | 5656.617 | ! | -183
769.36 | SB-12184.ORG | 7.9 | 7.84 | 4.78 | 6.13 | 6.26 | 4.22 | 2056.953 | 5858.643 | ! | -184
771 | SB-12185.ORG | 7.82 | 7.79 | 4.79 | 6.11 | 6.23 | 4.23 | 2130.416 | 5858.643 | ! | -185
772.64 | SB-12186.ORG | 7.84 | 7.74 | 4.79 | 6.11 | 6.29 | 4.255 | 2231.864 | 6132.413 | ! | -186
774.28 | SB-12187.ORG | 7.66 | 7.65 | 4.78 | 6.04 | 6.18 | 4.265 | 2247.151 | 6370.577 | ! | -187
775.92 | SB-12188.ORG | 7.66 | 7.62 | 4.77 | 6.04 | 6.14 | 4.235 | 2209.32 | 6132.413 | ! | -188
777.56 | SB-12189.ORG | 7.64 | 7.61 | 4.77 | 6.01 | 6.07 | 4.24 | 2165.571 | 6190.262 | ! | -189
779.2 | SB-12190.ORG | 7.6 | 7.53 | 4.81 | 5.93 | 6.01 | 4.25 | 2137.355 | 5858.643 | ! | -190
780.84 | SB-12191.ORG | 7.58 | 7.52 | 4.81 | 6.01 | 6.06 | 4.26 | 2254.873 | 5965.167 | ! | -191
782.48 | SB-12192.ORG | 7.58 | 7.45 | 4.81 | 6.01 | 6.15 | 4.25 | 2448.388 | 5858.643 | ! | -192
784.12 | SB-12193.ORG | 7.57 | 7.48 | 4.81 | 6.01 | 6.11 | 4.25 | 2377.42 | 5858.643 | ! | -193
785.76 | SB-12194.ORG | 7.69 | 7.6 | 4.81 | 6.02 | 6.18 | 4.25 | 2286.299 | 5858.643 | ! | -194
787.4 | SB-12195.ORG | 7.7 | 7.63 | 4.63 | 6.06 | 6.2 | 4.09 | 2302.344 | 6075.63 | ! | -195
789.04 | SB-12196.ORG | 7.79 | 7.8 | 4.69 | 6.11 | 6.24 | 4.22 | 2151.37 | 6980.507 | ! | -196
791.01 | SB-12197.ORG | 7.95 | 7.88 | 4.78 | 6.29 | 6.4 | 4.255 | 2224.298 | 6249.224 | ! | -197

## Analysis, S-R1
Table
Compressional Wave Velocity, Shear Wave Velocity, Simulated Downhole Arrival Time, and Poisson's Ratio
Based on Source-to-Receiver Travel Time Data - Borehole B-11GEO
© GEOVision Inc. 2006
Depth | [5 empty] | Travel Time(5) |  |  |  | Simulated Downhole Travel |  | Velocity(9) |  | Poisson's Ratio
|  | Midpoint Between |  | Midpoint |  | To Near Receiver |  | Corrected(7) |  | Time(8) to Point B |  |  |  | Calculation
Source(1) | Near Receiver(2) | Source and Near Receiver | At Point B(3) | Between Receivers | Offset(4) | Shear Wave (Normal)(6) | Compression Wave | Shear Wave (Normal) | Compression Wave | Shear Wave Normal | Compression Wave | Vs | Vp | Vs/Vp | (Vs/Vp)2 | Poisson's Ratio
(ft) | (ft) | (ft) | (ft) | (ft) | (msec) | (msec) | (msec) | (msec) | (msec) | (msec) | (msec) | (ft/s) | (ft/s) |  |  |  | Shear wave |  |  |  |  | Compresional wave
|  |  | 64.9217 | [6 empty] | 32 | 10
69.1167 | 62.3667 | 65.7417 | 66.5617 | 60.7 | 0 | 8.8 | 5.26 | 4.75 | 1.21 | 33.1541 | 10.294 | 1421.0526 | 5578.5124 | 0.25474 | 0.064891 | 0.4653 | 1421.0526 | 0 | 0 | 1421.0526 | 1421.0526 | 5578.5124 | 0 | 0 | 5578.5124 | 5578.5124
70.7567 | 64.0067 | 67.3817 | 68.2017 | 62.34 | 0 | 8.75 | 5.26 | 4.7 | 1.21 | 34.296 | 10.588 | 1436.1702 | 5578.5124 | 0.25745 | 0.066279 | 0.46451 | 1436.1702 | 0 | 0 | 1436.1702 | 1436.1702 | 5578.5124 | 0 | 0 | 5578.5124 | 5578.5124
72.3967 | 65.6467 | 69.0217 | 69.8417 | 63.98 | 0 | 8.75 | 5.26 | 4.7 | 1.21 | 35.4379 | 10.882 | 1436.1702 | 5578.5124 | 0.25745 | 0.066279 | 0.46451 | 1436.1702 | 0 | 0 | 1436.1702 | 1436.1702 | 5578.5124 | 0 | 0 | 5578.5124 | 5578.5124
74.0367 | 67.2867 | 70.6617 | 71.4817 | 65.62 | 0 | 8.9 | 5.31 | 4.85 | 1.26 | 36.6163 | 11.1881 | 1391.7526 | 5357.1429 | 0.25979 | 0.067493 | 0.46381 | 1391.7526 | 0 | 0 | 1391.7526 | 1391.7526 | 5357.1429 | 0 | 0 | 5357.1429 | 5357.1429
75.6767 | 68.9267 | 72.3017 | 73.1217 | 67.26 | 0 | 8.74 | 5.33 | 4.69 | 1.28 | 37.7558 | 11.4991 | 1439.2324 | 5273.4375 | 0.27292 | 0.074486 | 0.45976 | 1439.2324 | 0 | 0 | 1439.2324 | 1439.2324 | 5273.4375 | 0 | 0 | 5273.4375 | 5273.4375
77.3167 | 70.5667 | 73.9417 | 74.7617 | 68.9 | 0 | 8.64 | 5.33 | 4.59 | 1.28 | 38.871 | 11.8101 | 1470.5882 | 5273.4375 | 0.27887 | 0.077767 | 0.45784 | 1470.5882 | 0 | 0 | 1470.5882 | 1470.5882 | 5273.4375 | 0 | 0 | 5273.4375 | 5273.4375
78.9567 | 72.2067 | 75.5817 | 76.4017 | 70.54 | 0 | 8.68 | 5.33 | 4.63 | 1.28 | 39.9959 | 12.1211 | 1457.8834 | 5273.4375 | 0.27646 | 0.076429 | 0.45862 | 1457.8834 | 0 | 0 | 1457.8834 | 1457.8834 | 5273.4375 | 0 | 0 | 5273.4375 | 5273.4375
80.5967 | 73.8467 | 77.2217 | 78.0417 | 72.18 | 0 | 8.96 | 5.26 | 4.91 | 1.21 | 41.1889 | 12.4151 | 1374.7454 | 5578.5124 | 0.24644 | 0.060731 | 0.46767 | 1374.7454 | 0 | 0 | 1374.7454 | 1374.7454 | 5578.5124 | 0 | 0 | 5578.5124 | 5578.5124
82.2367 | 75.4867 | 78.8617 | 79.6817 | 73.82 | 0 | 9.16 | 5.32 | 5.11 | 1.27 | 42.4304 | 12.7236 | 1320.9393 | 5314.9606 | 0.24853 | 0.061768 | 0.46708 | 1320.9393 | 0 | 0 | 1320.9393 | 1320.9393 | 5314.9606 | 0 | 0 | 5314.9606 | 5314.9606
83.8767 | 77.1267 | 80.5017 | 81.3217 | 75.46 | 0 | 9.34 | 5.36 | 5.29 | 1.31 | 43.7157 | 13.0419 | 1275.9924 | 5152.6718 | 0.24764 | 0.061324 | 0.46733 | 1275.9924 | 0 | 0 | 1275.9924 | 1275.9924 | 5152.6718 | 0 | 0 | 5152.6718 | 5152.6718
85.5167 | 78.7667 | 82.1417 | 82.9617 | 77.1 | 0 | 9.38 | 5.32 | 5.33 | 1.27 | 45.0107 | 13.3505 | 1266.4165 | 5314.9606 | 0.23827 | 0.056774 | 0.4699 | 1266.4165 | 0 | 0 | 1266.4165 | 1266.4165 | 5314.9606 | 0 | 0 | 5314.9606 | 5314.9606
87.1567 | 80.4067 | 83.7817 | 84.6017 | 78.74 | 0 | 9.18 | 5.27 | 5.13 | 1.22 | 46.2571 | 13.6469 | 1315.7895 | 5532.7869 | 0.23782 | 0.056557 | 0.47003 | 1315.7895 | 0 | 0 | 1315.7895 | 1315.7895 | 5532.7869 | 0 | 0 | 5532.7869 | 5532.7869
88.7967 | 82.0467 | 85.4217 | 86.2417 | 80.38 | 0 | 9.16 | 5.33 | 5.11 | 1.28 | 47.4986 | 13.9579 | 1320.9393 | 5273.4375 | 0.25049 | 0.062745 | 0.46653 | 1320.9393 | 0 | 0 | 1320.9393 | 1320.9393 | 5273.4375 | 0 | 0 | 5273.4375 | 5273.4375
90.4367 | 83.6867 | 87.0617 | 87.8817 | 82.02 | 0 | 9 | 5.3 | 4.95 | 1.25 | 48.7013 | 14.2616 | 1363.6364 | 5400 | 0.25253 | 0.063769 | 0.46594 | 1363.6364 | 0 | 0 | 1363.6364 | 1363.6364 | 5400 | 0 | 0 | 5400 | 5400
92.0767 | 85.3267 | 88.7017 | 89.5217 | 83.66 | 0 | 9.06 | 5.31 | 5.01 | 1.26 | 49.9185 | 14.5677 | 1347.3054 | 5357.1429 | 0.2515 | 0.063251 | 0.46624 | 1347.3054 | 0 | 0 | 1347.3054 | 1347.3054 | 5357.1429 | 0 | 0 | 5357.1429 | 5357.1429
93.7167 | 86.9667 | 90.3417 | 91.1617 | 85.3 | 0 | 9.24 | 5.28 | 5.19 | 1.23 | 51.1795 | 14.8665 | 1300.578 | 5487.8049 | 0.23699 | 0.056166 | 0.47025 | 1300.578 | 0 | 0 | 1300.578 | 1300.578 | 5487.8049 | 0 | 0 | 5487.8049 | 5487.8049
95.3567 | 88.6067 | 91.9817 | 92.8017 | 86.94 | 0 | 9.44 | 5.32 | 5.39 | 1.27 | 52.4891 | 15.1751 | 1252.3191 | 5314.9606 | 0.23562 | 0.055518 | 0.47061 | 1252.3191 | 0 | 0 | 1252.3191 | 1252.3191 | 5314.9606 | 0 | 0 | 5314.9606 | 5314.9606
96.9967 | 90.2467 | 93.6217 | 94.4417 | 88.58 | 0 | 9.44 | 5.31 | 5.39 | 1.26 | 53.7986 | 15.4812 | 1252.3191 | 5357.1429 | 0.23377 | 0.054647 | 0.4711 | 1252.3191 | 0 | 0 | 1252.3191 | 1252.3191 | 5357.1429 | 0 | 0 | 5357.1429 | 5357.1429
98.6367 | 91.8867 | 95.2617 | 96.0817 | 90.22 | 0 | 9.36 | 5.33 | 5.31 | 1.28 | 55.0888 | 15.7922 | 1271.1864 | 5273.4375 | 0.24105 | 0.058107 | 0.46915 | 1271.1864 | 0 | 0 | 1271.1864 | 1271.1864 | 5273.4375 | 0 | 0 | 5273.4375 | 5273.4375
100.2767 | 93.5267 | 96.9017 | 97.7217 | 91.86 | 0 | 9.24 | 5.34 | 5.19 | 1.29 | 56.3497 | 16.1057 | 1300.578 | 5232.5581 | 0.24855 | 0.06178 | 0.46708 | 1300.578 | 0 | 0 | 1300.578 | 1300.578 | 5232.5581 | 0 | 0 | 5232.5581 | 5232.5581
101.9167 | 95.1667 | 98.5417 | 99.3617 | 93.5 | 0 | 9.24 | 5.35 | 5.19 | 1.3 | 57.6107 | 16.4215 | 1300.578 | 5192.3077 | 0.25048 | 0.062741 | 0.46653 | 1300.578 | 0 | 0 | 1300.578 | 1300.578 | 5192.3077 | 0 | 0 | 5192.3077 | 5192.3077
103.5567 | 96.8067 | 100.1817 | 101.0017 | 95.14 | 0 | 9.38 | 5.35 | 5.33 | 1.3 | 58.9057 | 16.7374 | 1266.4165 | 5192.3077 | 0.2439 | 0.059488 | 0.46837 | 1266.4165 | 0 | 0 | 1266.4165 | 1266.4165 | 5192.3077 | 0 | 0 | 5192.3077 | 5192.3077
105.1967 | 98.4467 | 101.8217 | 102.6467 | 96.78 | 0 | 9.44 | 5.24 | 5.39 | 1.19 | 60.2233 | 17.0283 | 1252.3191 | 5672.2689 | 0.22078 | 0.048743 | 0.47438 | 1252.3191 | 0 | 0 | 1252.3191 | 1252.3191 | 5672.2689 | 0 | 0 | 5672.2689 | 5672.2689
106.8467 | 100.0967 | 103.4717 | 104.2917 | 98.43 | 0 | 9.46 | 5.37 | 5.41 | 1.32 | 61.5377 | 17.349 | 1247.6895 | 5113.6364 | 0.24399 | 0.059532 | 0.46835 | 1247.6895 | 0 | 0 | 1247.6895 | 1247.6895 | 5113.6364 | 0 | 0 | 5113.6364 | 5113.6364
108.4867 | 101.7367 | 105.1117 | 105.9317 | 100.07 | 0 | 9.56 | 5.26 | 5.51 | 1.21 | 62.8764 | 17.6429 | 1225.0454 | 5578.5124 | 0.2196 | 0.048224 | 0.47467 | 1225.0454 | 0 | 0 | 1225.0454 | 1225.0454 | 5578.5124 | 0 | 0 | 5578.5124 | 5578.5124
110.1267 | 103.3767 | 106.7517 | 107.5717 | 101.71 | 0 | 9.48 | 5.4 | 5.43 | 1.35 | 64.1957 | 17.9709 | 1243.0939 | 5000 | 0.24862 | 0.061811 | 0.46706 | 1243.0939 | 0 | 0 | 1243.0939 | 1243.0939 | 5000 | 0 | 0 | 5000 | 5000
111.7667 | 105.0167 | 108.3917 | 109.2117 | 103.35 | 0 | 9.28 | 5.38 | 5.23 | 1.33 | 65.4664 | 18.2941 | 1290.631 | 5075.188 | 0.2543 | 0.06467 | 0.46543 | 1290.631 | 0 | 0 | 1290.631 | 1290.631 | 5075.188 | 0 | 0 | 5075.188 | 5075.188
113.4067 | 106.6567 | 110.0317 | 110.8517 | 104.99 | 0 | 9.4 | 5.38 | 5.35 | 1.33 | 66.7663 | 18.6172 | 1261.6822 | 5075.188 | 0.2486 | 0.061801 | 0.46706 | 1261.6822 | 0 | 0 | 1261.6822 | 1261.6822 | 5075.188 | 0 | 0 | 5075.188 | 5075.188
115.0467 | 108.2967 | 111.6717 | 112.4917 | 106.63 | 0 | 9.12 | 5.36 | 5.07 | 1.31 | 67.9981 | 18.9355 | 1331.3609 | 5152.6718 | 0.25838 | 0.066762 | 0.46423 | 1331.3609 | 0 | 0 | 1331.3609 | 1331.3609 | 5152.6718 | 0 | 0 | 5152.6718 | 5152.6718
116.6867 | 109.9367 | 113.3117 | 114.1317 | 108.27 | 0 | 8.96 | 5.36 | 4.91 | 1.31 | 69.191 | 19.2538 | 1374.7454 | 5152.6718 | 0.2668 | 0.071184 | 0.46168 | 1374.7454 | 0 | 0 | 1374.7454 | 1374.7454 | 5152.6718 | 0 | 0 | 5152.6718 | 5152.6718
118.3267 | 111.5767 | 114.9517 | 115.7717 | 109.91 | 0 | 8.86 | 5.34 | 4.81 | 1.29 | 70.3597 | 19.5672 | 1403.3264 | 5232.5581 | 0.26819 | 0.071927 | 0.46125 | 1403.3264 | 0 | 0 | 1403.3264 | 1403.3264 | 5232.5581 | 0 | 0 | 5232.5581 | 5232.5581
119.9667 | 113.2167 | 116.5917 | 117.4117 | 111.55 | 0 | 8.66 | 5.36 | 4.61 | 1.31 | 71.4797 | 19.8855 | 1464.2082 | 5152.6718 | 0.28416 | 0.08075 | 0.45608 | 1464.2082 | 0 | 0 | 1464.2082 | 1464.2082 | 5152.6718 | 0 | 0 | 5152.6718 | 5152.6718
121.6067 | 114.8567 | 118.2317 | 119.0517 | 113.19 | 0 | 8.62 | 5.38 | 4.57 | 1.33 | 72.5901 | 20.2086 | 1477.0241 | 5075.188 | 0.29103 | 0.084698 | 0.45373 | 1477.0241 | 0 | 0 | 1477.0241 | 1477.0241 | 5075.188 | 0 | 0 | 5075.188 | 5075.188
123.2467 | 116.4967 | 119.8717 | 120.6917 | 114.83 | 0 | 8.56 | 5.46 | 4.51 | 1.41 | 73.6859 | 20.5512 | 1496.6741 | 4787.234 | 0.31264 | 0.097743 | 0.44583 | 1496.6741 | 0 | 0 | 1496.6741 | 1496.6741 | 4787.234 | 0 | 0 | 4787.234 | 4787.234
124.8867 | 118.1367 | 121.5117 | 122.3317 | 116.47 | 0 | 8.62 | 5.45 | 4.57 | 1.4 | 74.7962 | 20.8914 | 1477.0241 | 4821.4286 | 0.30635 | 0.093848 | 0.44822 | 1477.0241 | 0 | 0 | 1477.0241 | 1477.0241 | 4821.4286 | 0 | 0 | 4821.4286 | 4821.4286
126.5267 | 119.7767 | 123.1517 | 123.9717 | 118.11 | 0 | 8.8 | 5.39 | 4.75 | 1.34 | 75.9503 | 21.2169 | 1421.0526 | 5037.3134 | 0.28211 | 0.079583 | 0.45677 | 1421.0526 | 0 | 0 | 1421.0526 | 1421.0526 | 5037.3134 | 0 | 0 | 5037.3134 | 5037.3134
128.1667 | 121.4167 | 124.7917 | 125.6117 | 119.75 | 0 | 8.76 | 5.39 | 4.71 | 1.34 | 77.0946 | 21.5425 | 1433.121 | 5037.3134 | 0.2845 | 0.080941 | 0.45597 | 1433.121 | 0 | 0 | 1433.121 | 1433.121 | 5037.3134 | 0 | 0 | 5037.3134 | 5037.3134
129.8067 | 123.0567 | 126.4317 | 127.2517 | 121.39 | 0 | 8.84 | 5.42 | 4.79 | 1.37 | 78.2584 | 21.8754 | 1409.1858 | 4927.0073 | 0.28601 | 0.081803 | 0.45545 | 1409.1858 | 0 | 0 | 1409.1858 | 1409.1858 | 4927.0073 | 0 | 0 | 4927.0073 | 4927.0073
131.4467 | 124.6967 | 128.0717 | 128.8917 | 123.03 | 0 | 8.88 | 5.42 | 4.83 | 1.37 | 79.4319 | 22.2082 | 1397.5155 | 4927.0073 | 0.28364 | 0.080454 | 0.45625 | 1397.5155 | 0 | 0 | 1397.5155 | 1397.5155 | 4927.0073 | 0 | 0 | 4927.0073 | 4927.0073
133.0867 | 126.3367 | 129.7117 | 130.6967 | 124.67 | 0 | 8.86 | 5.42 | 4.81 | 1.37 | 80.8357 | 22.6081 | 1403.3264 | 4927.0073 | 0.28482 | 0.081124 | 0.45586 | 1403.3264 | 0 | 0 | 1403.3264 | 1403.3264 | 4927.0073 | 0 | 0 | 4927.0073 | 4927.0073
135.0567 | 128.3067 | 131.6817 | 132.3367 | 126.64 | 0 | 8.88 | 5.41 | 4.83 | 1.36 | 81.7731 | 22.872 | 1397.5155 | 4963.2353 | 0.28157 | 0.079284 | 0.45694 | 1397.5155 | 0 | 0 | 1397.5155 | 1397.5155 | 4963.2353 | 0 | 0 | 4963.2353 | 4963.2353
136.3667 | 129.6167 | 132.9917 | 133.8117 | 127.95 | 0 | 8.88 | 5.42 | 4.83 | 1.37 | 82.9466 | 23.2049 | 1397.5155 | 4927.0073 | 0.28364 | 0.080454 | 0.45625 | 1397.5155 | 0 | 0 | 1397.5155 | 1397.5155 | 4927.0073 | 0 | 0 | 4927.0073 | 4927.0073
138.0067 | 131.2567 | 134.6317 | 135.4517 | 129.59 | 0 | 8.96 | 5.42 | 4.91 | 1.37 | 84.1396 | 23.5377 | 1374.7454 | 4927.0073 | 0.27902 | 0.077854 | 0.45779 | 1374.7454 | 0 | 0 | 1374.7454 | 1374.7454 | 4927.0073 | 0 | 0 | 4927.0073 | 4927.0073
139.6467 | 132.8967 | 136.2717 | 137.0917 | 131.23 | 0 | 8.88 | 5.43 | 4.83 | 1.38 | 85.3131 | 23.873 | 1397.5155 | 4891.3043 | 0.28571 | 0.081633 | 0.45556 | 1397.5155 | 0 | 0 | 1397.5155 | 1397.5155 | 4891.3043 | 0 | 0 | 4891.3043 | 4891.3043
141.2867 | 134.5367 | 137.9117 | 138.7317 | 132.87 | 0 | 8.98 | 5.4 | 4.93 | 1.35 | 86.5109 | 24.201 | 1369.1684 | 5000 | 0.27383 | 0.074985 | 0.45947 | 1369.1684 | 0 | 0 | 1369.1684 | 1369.1684 | 5000 | 0 | 0 | 5000 | 5000
142.9267 | 136.1767 | 139.5517 | 140.3717 | 134.51 | 0 | 8.84 | 5.4 | 4.79 | 1.35 | 87.6747 | 24.529 | 1409.1858 | 5000 | 0.28184 | 0.079432 | 0.45686 | 1409.1858 | 0 | 0 | 1409.1858 | 1409.1858 | 5000 | 0 | 0 | 5000 | 5000
144.5667 | 137.8167 | 141.1917 | 142.0167 | 136.15 | 0 | 8.86 | 5.37 | 4.81 | 1.32 | 88.8505 | 24.8517 | 1403.3264 | 5113.6364 | 0.27443 | 0.075311 | 0.45928 | 1403.3264 | 0 | 0 | 1403.3264 | 1403.3264 | 5113.6364 | 0 | 0 | 5113.6364 | 5113.6364
146.2167 | 139.4667 | 142.8417 | 143.6617 | 137.8 | 0 | 8.76 | 5.37 | 4.71 | 1.32 | 89.9948 | 25.1724 | 1433.121 | 5113.6364 | 0.28025 | 0.078543 | 0.45738 | 1433.121 | 0 | 0 | 1433.121 | 1433.121 | 5113.6364 | 0 | 0 | 5113.6364 | 5113.6364
147.8567 | 141.1067 | 144.4817 | 145.3017 | 139.44 | 0 | 8.68 | 5.47 | 4.63 | 1.42 | 91.1197 | 25.5174 | 1457.8834 | 4753.5211 | 0.3067 | 0.094062 | 0.44809 | 1457.8834 | 0 | 0 | 1457.8834 | 1457.8834 | 4753.5211 | 0 | 0 | 4753.5211 | 4753.5211
149.4967 | 142.7467 | 146.1217 | 146.9417 | 141.08 | 0 | 8.46 | 5.43 | 4.41 | 1.38 | 92.1912 | 25.8527 | 1530.6122 | 4891.3043 | 0.31293 | 0.097922 | 0.44572 | 1530.6122 | 0 | 0 | 1530.6122 | 1530.6122 | 4891.3043 | 0 | 0 | 4891.3043 | 4891.3043
151.1367 | 144.3867 | 147.7617 | 148.5817 | 142.72 | 0 | 8.24 | 5.4 | 4.19 | 1.35 | 93.2092 | 26.1807 | 1610.9785 | 5000 | 0.3222 | 0.10381 | 0.44208 | 1610.9785 | 0 | 0 | 1610.9785 | 1610.9785 | 5000 | 0 | 0 | 5000 | 5000
152.7767 | 146.0267 | 149.4017 | 150.2217 | 144.36 | 0 | 8.26 | 5.4 | 4.21 | 1.35 | 94.2321 | 26.5087 | 1603.3254 | 5000 | 0.32067 | 0.10283 | 0.44269 | 1603.3254 | 0 | 0 | 1603.3254 | 1603.3254 | 5000 | 0 | 0 | 5000 | 5000
154.4167 | 147.6667 | 151.0417 | 151.8617 | 146 | 0 | 8.26 | 5.39 | 4.21 | 1.34 | 95.255 | 26.8343 | 1603.3254 | 5037.3134 | 0.31829 | 0.10131 | 0.44364 | 1603.3254 | 0 | 0 | 1603.3254 | 1603.3254 | 5037.3134 | 0 | 0 | 5037.3134 | 5037.3134
156.0567 | 149.3067 | 152.6817 | 153.5017 | 147.64 | 0 | 8.48 | 5.39 | 4.43 | 1.34 | 96.3313 | 27.1598 | 1523.702 | 5037.3134 | 0.30248 | 0.091496 | 0.44964 | 1523.702 | 0 | 0 | 1523.702 | 1523.702 | 5037.3134 | 0 | 0 | 5037.3134 | 5037.3134
157.6967 | 150.9467 | 154.3217 | 155.1417 | 149.28 | 0 | 8.58 | 5.39 | 4.53 | 1.34 | 97.4319 | 27.4854 | 1490.0662 | 5037.3134 | 0.29581 | 0.087501 | 0.45205 | 1490.0662 | 0 | 0 | 1490.0662 | 1490.0662 | 5037.3134 | 0 | 0 | 5037.3134 | 5037.3134
159.3367 | 152.5867 | 155.9617 | 156.7817 | 150.92 | 0 | 8.48 | 5.35 | 4.43 | 1.3 | 98.5082 | 27.8012 | 1523.702 | 5192.3077 | 0.29345 | 0.086115 | 0.45289 | 1523.702 | 0 | 0 | 1523.702 | 1523.702 | 5192.3077 | 0 | 0 | 5192.3077 | 5192.3077
160.9767 | 154.2267 | 157.6017 | 158.4217 | 152.56 | 0 | 8.42 | 5.38 | 4.37 | 1.33 | 99.57 | 28.1244 | 1544.6224 | 5075.188 | 0.30435 | 0.092628 | 0.44896 | 1544.6224 | 0 | 0 | 1544.6224 | 1544.6224 | 5075.188 | 0 | 0 | 5075.188 | 5075.188
162.6167 | 155.8667 | 159.2417 | 160.0617 | 154.2 | 0 | 8.36 | 5.34 | 4.31 | 1.29 | 100.6172 | 28.4378 | 1566.1253 | 5232.5581 | 0.2993 | 0.089583 | 0.4508 | 1566.1253 | 0 | 0 | 1566.1253 | 1566.1253 | 5232.5581 | 0 | 0 | 5232.5581 | 5232.5581
164.2567 | 157.5067 | 160.8817 | 161.7017 | 155.84 | 0 | 8.3 | 5.32 | 4.25 | 1.27 | 101.6497 | 28.7464 | 1588.2353 | 5314.9606 | 0.29882 | 0.089296 | 0.45097 | 1588.2353 | 0 | 0 | 1588.2353 | 1588.2353 | 5314.9606 | 0 | 0 | 5314.9606 | 5314.9606
165.8967 | 159.1467 | 162.5217 | 163.3417 | 157.48 | 0 | 8.46 | 5.32 | 4.41 | 1.27 | 102.7212 | 29.0549 | 1530.6122 | 5314.9606 | 0.28798 | 0.082934 | 0.45478 | 1530.6122 | 0 | 0 | 1530.6122 | 1530.6122 | 5314.9606 | 0 | 0 | 5314.9606 | 5314.9606
167.5367 | 160.7867 | 164.1617 | 164.9817 | 159.12 | 0 | 8.72 | 5.36 | 4.67 | 1.31 | 103.8559 | 29.3732 | 1445.3961 | 5152.6718 | 0.28051 | 0.078688 | 0.4573 | 1445.3961 | 0 | 0 | 1445.3961 | 1445.3961 | 5152.6718 | 0 | 0 | 5152.6718 | 5152.6718
169.1767 | 162.4267 | 165.8017 | 166.6217 | 160.76 | 0 | 9 | 5.38 | 4.95 | 1.33 | 105.0585 | 29.6964 | 1363.6364 | 5075.188 | 0.26869 | 0.072193 | 0.4611 | 1363.6364 | 0 | 0 | 1363.6364 | 1363.6364 | 5075.188 | 0 | 0 | 5075.188 | 5075.188
170.8167 | 164.0667 | 167.4417 | 168.2617 | 162.4 | 0 | 9.08 | 5.34 | 5.03 | 1.29 | 106.2806 | 30.0098 | 1341.9483 | 5232.5581 | 0.25646 | 0.065772 | 0.4648 | 1341.9483 | 0 | 0 | 1341.9483 | 1341.9483 | 5232.5581 | 0 | 0 | 5232.5581 | 5232.5581
172.4567 | 165.7067 | 169.0817 | 169.9017 | 164.04 | 0 | 9.02 | 5.38 | 4.97 | 1.33 | 107.4881 | 30.3329 | 1358.1489 | 5075.188 | 0.26761 | 0.071613 | 0.46143 | 1358.1489 | 0 | 0 | 1358.1489 | 1358.1489 | 5075.188 | 0 | 0 | 5075.188 | 5075.188
174.0967 | 167.3467 | 170.7217 | 171.5417 | 165.68 | 0 | 8.92 | 5.34 | 4.87 | 1.29 | 108.6714 | 30.6463 | 1386.037 | 5232.5581 | 0.26489 | 0.070165 | 0.46227 | 1386.037 | 0 | 0 | 1386.037 | 1386.037 | 5232.5581 | 0 | 0 | 5232.5581 | 5232.5581
175.7367 | 168.9867 | 172.3617 | 173.1817 | 167.32 | 0 | 8.62 | 5.32 | 4.57 | 1.27 | 109.7817 | 30.9549 | 1477.0241 | 5314.9606 | 0.2779 | 0.077228 | 0.45815 | 1477.0241 | 0 | 0 | 1477.0241 | 1477.0241 | 5314.9606 | 0 | 0 | 5314.9606 | 5314.9606
177.3767 | 170.6267 | 174.0017 | 174.8217 | 168.96 | 0 | 8.9 | 5.28 | 4.85 | 1.23 | 110.9601 | 31.2537 | 1391.7526 | 5487.8049 | 0.25361 | 0.064317 | 0.46563 | 1391.7526 | 0 | 0 | 1391.7526 | 1391.7526 | 5487.8049 | 0 | 0 | 5487.8049 | 5487.8049
179.0167 | 172.2667 | 175.6417 | 176.4617 | 170.6 | 0 | 8.16 | 5.26 | 4.11 | 1.21 | 111.9587 | 31.5477 | 1642.3358 | 5578.5124 | 0.2944 | 0.086674 | 0.45255 | 1642.3358 | 0 | 0 | 1642.3358 | 1642.3358 | 5578.5124 | 0 | 0 | 5578.5124 | 5578.5124
180.6567 | 173.9067 | 177.2817 | 178.1017 | 172.24 | 0 | 8.52 | 5.28 | 4.47 | 1.23 | 113.0447 | 31.8466 | 1510.0671 | 5487.8049 | 0.27517 | 0.075717 | 0.45904 | 1510.0671 | 0 | 0 | 1510.0671 | 1510.0671 | 5487.8049 | 0 | 0 | 5487.8049 | 5487.8049
182.2967 | 175.5467 | 178.9217 | 179.7417 | 173.88 | 0 | 8.92 | 5.32 | 4.87 | 1.27 | 114.2279 | 32.1551 | 1386.037 | 5314.9606 | 0.26078 | 0.068006 | 0.46352 | 1386.037 | 0 | 0 | 1386.037 | 1386.037 | 5314.9606 | 0 | 0 | 5314.9606 | 5314.9606
183.9367 | 177.1867 | 180.5617 | 181.3867 | 175.52 | 0 | 9.06 | 5.3 | 5.01 | 1.25 | 115.4526 | 32.4607 | 1347.3054 | 5400 | 0.2495 | 0.062251 | 0.46681 | 1347.3054 | 0 | 0 | 1347.3054 | 1347.3054 | 5400 | 0 | 0 | 5400 | 5400
185.5867 | 178.8367 | 182.2117 | 183.0317 | 177.17 | 0 | 9.08 | 5.36 | 5.03 | 1.31 | 116.6747 | 32.779 | 1341.9483 | 5152.6718 | 0.26044 | 0.067828 | 0.46362 | 1341.9483 | 0 | 0 | 1341.9483 | 1341.9483 | 5152.6718 | 0 | 0 | 5152.6718 | 5152.6718
187.2267 | 180.4767 | 183.8517 | 184.6717 | 178.81 | 0 | 8.96 | 5.36 | 4.91 | 1.31 | 117.8677 | 33.0973 | 1374.7454 | 5152.6718 | 0.2668 | 0.071184 | 0.46168 | 1374.7454 | 0 | 0 | 1374.7454 | 1374.7454 | 5152.6718 | 0 | 0 | 5152.6718 | 5152.6718
188.8667 | 182.1167 | 185.4917 | 186.3117 | 180.45 | 0 | 9.06 | 5.34 | 5.01 | 1.29 | 119.0849 | 33.4107 | 1347.3054 | 5232.5581 | 0.25749 | 0.066299 | 0.4645 | 1347.3054 | 0 | 0 | 1347.3054 | 1347.3054 | 5232.5581 | 0 | 0 | 5232.5581 | 5232.5581
190.5067 | 183.7567 | 187.1317 | 187.9517 | 182.09 | 0 | 8.98 | 5.34 | 4.93 | 1.29 | 120.2827 | 33.7241 | 1369.1684 | 5232.5581 | 0.26166 | 0.068468 | 0.46325 | 1369.1684 | 0 | 0 | 1369.1684 | 1369.1684 | 5232.5581 | 0 | 0 | 5232.5581 | 5232.5581
192.1467 | 185.3967 | 188.7717 | 189.5917 | 183.73 | 0 | 9.04 | 5.34 | 4.99 | 1.29 | 121.4951 | 34.0375 | 1352.7054 | 5232.5581 | 0.25852 | 0.066831 | 0.46419 | 1352.7054 | 0 | 0 | 1352.7054 | 1352.7054 | 5232.5581 | 0 | 0 | 5232.5581 | 5232.5581
193.7867 | 187.0367 | 190.4117 | 191.2317 | 185.37 | 0 | 8.86 | 5.32 | 4.81 | 1.27 | 122.6637 | 34.3461 | 1403.3264 | 5314.9606 | 0.26403 | 0.069714 | 0.46253 | 1403.3264 | 0 | 0 | 1403.3264 | 1403.3264 | 5314.9606 | 0 | 0 | 5314.9606 | 5314.9606
195.4267 | 188.6767 | 192.0517 | 192.8717 | 187.01 | 0 | 8.42 | 5.3 | 4.37 | 1.25 | 123.7255 | 34.6498 | 1544.6224 | 5400 | 0.28604 | 0.08182 | 0.45544 | 1544.6224 | 0 | 0 | 1544.6224 | 1544.6224 | 5400 | 0 | 0 | 5400 | 5400
197.0667 | 190.3167 | 193.6917 | 194.5117 | 188.65 | 0 | 7.9 | 5.26 | 3.85 | 1.21 | 124.6609 | 34.9438 | 1753.2468 | 5578.5124 | 0.31429 | 0.098776 | 0.4452 | 1753.2468 | 0 | 0 | 1753.2468 | 1753.2468 | 5578.5124 | 0 | 0 | 5578.5124 | 5578.5124
198.7067 | 191.9567 | 195.3317 | 196.1517 | 190.29 | 0 | 7.64 | 5.18 | 3.59 | 1.13 | 125.5331 | 35.2183 | 1880.2228 | 5973.4513 | 0.31476 | 0.099076 | 0.44501 | 1880.2228 | 0 | 0 | 1880.2228 | 1880.2228 | 5973.4513 | 0 | 0 | 5973.4513 | 5973.4513
200.3467 | 193.5967 | 196.9717 | 197.7917 | 191.93 | 0 | 7.3 | 5.14 | 3.25 | 1.09 | 126.3228 | 35.4832 | 2076.9231 | 6192.6606 | 0.33538 | 0.11248 | 0.43663 | 2076.9231 | 0 | 0 | 2076.9231 | 2076.9231 | 6192.6606 | 0 | 0 | 6192.6606 | 6192.6606
201.9867 | 195.2367 | 198.6117 | 199.4317 | 193.57 | 0 | 7.32 | 5.14 | 3.27 | 1.09 | 127.1173 | 35.748 | 2064.2202 | 6192.6606 | 0.33333 | 0.11111 | 0.4375 | 2064.2202 | 0 | 0 | 2064.2202 | 2064.2202 | 6192.6606 | 0 | 0 | 6192.6606 | 6192.6606
203.6267 | 196.8767 | 200.2517 | 201.0717 | 195.21 | 0 | 7.46 | 5.11 | 3.41 | 1.06 | 127.9458 | 36.0055 | 1979.4721 | 6367.9245 | 0.31085 | 0.096628 | 0.44652 | 1979.4721 | 0 | 0 | 1979.4721 | 1979.4721 | 6367.9245 | 0 | 0 | 6367.9245 | 6367.9245
205.2667 | 198.5167 | 201.8917 | 202.7117 | 196.85 | 0 | 7.86 | 5.18 | 3.81 | 1.13 | 128.8715 | 36.2801 | 1771.6535 | 5973.4513 | 0.29659 | 0.087964 | 0.45178 | 1771.6535 | 0 | 0 | 1771.6535 | 1771.6535 | 5973.4513 | 0 | 0 | 5973.4513 | 5973.4513
206.9067 | 200.1567 | 203.5317 | 204.3517 | 198.49 | 0 | 8.25 | 5.25 | 4.2 | 1.2 | 129.8919 | 36.5716 | 1607.1429 | 5625 | 0.28571 | 0.081633 | 0.45556 | 1607.1429 | 0 | 0 | 1607.1429 | 1607.1429 | 5625 | 0 | 0 | 5625 | 5625
208.5467 | 201.7967 | 205.1717 | 205.9917 | 200.13 | 0 | 8.26 | 5.27 | 4.21 | 1.22 | 130.9148 | 36.868 | 1603.3254 | 5532.7869 | 0.28979 | 0.083976 | 0.45416 | 1603.3254 | 0 | 0 | 1603.3254 | 1603.3254 | 5532.7869 | 0 | 0 | 5532.7869 | 5532.7869
210.1867 | 203.4367 | 206.8117 | 207.6317 | 201.77 | 0 | 8.41 | 5.27 | 4.36 | 1.22 | 131.9741 | 37.1645 | 1548.1651 | 5532.7869 | 0.27982 | 0.078297 | 0.45753 | 1548.1651 | 0 | 0 | 1548.1651 | 1548.1651 | 5532.7869 | 0 | 0 | 5532.7869 | 5532.7869
211.8267 | 205.0767 | 208.4517 | 209.2717 | 203.41 | 0 | 8.46 | 5.29 | 4.41 | 1.24 | 133.0456 | 37.4657 | 1530.6122 | 5443.5484 | 0.28118 | 0.079062 | 0.45708 | 1530.6122 | 0 | 0 | 1530.6122 | 1530.6122 | 5443.5484 | 0 | 0 | 5443.5484 | 5443.5484
213.4667 | 206.7167 | 210.0917 | 210.9117 | 205.05 | 0 | 8.19 | 5.28 | 4.14 | 1.23 | 134.0514 | 37.7646 | 1630.4348 | 5487.8049 | 0.2971 | 0.088269 | 0.45159 | 1630.4348 | 0 | 0 | 1630.4348 | 1630.4348 | 5487.8049 | 0 | 0 | 5487.8049 | 5487.8049
215.1067 | 208.3567 | 211.7317 | 212.3917 | 206.69 | 0 | 8.27 | 5.27 | 4.22 | 1.22 | 134.8767 | 38.0032 | 1599.5261 | 5532.7869 | 0.2891 | 0.083579 | 0.4544 | 1599.5261 | 0 | 0 | 1599.5261 | 1599.5261 | 5532.7869 | 0 | 0 | 5532.7869 | 5532.7869
216.4267 | 209.6767 | 213.0517 | 214.0317 | 208.01 | 0 | 8.23 | 5.27 | 4.18 | 1.22 | 136.0904 | 38.3574 | 1614.8325 | 5532.7869 | 0.29187 | 0.085186 | 0.45344 | 1614.8325 | 0 | 0 | 1614.8325 | 1614.8325 | 5532.7869 | 0 | 0 | 5532.7869 | 5532.7869
218.3867 | 211.6367 | 215.0117 | 215.8317 | 209.97 | 0 | 8.11 | 5.26 | 4.06 | 1.21 | 137.0768 | 38.6514 | 1662.5616 | 5578.5124 | 0.29803 | 0.088822 | 0.45126 | 1662.5616 | 0 | 0 | 1662.5616 | 1662.5616 | 5578.5124 | 0 | 0 | 5578.5124 | 5578.5124
220.0267 | 213.2767 | 216.6517 | 217.4717 | 211.61 | 0 | 7.85 | 5.2 | 3.8 | 1.15 | 138.0001 | 38.9308 | 1776.3158 | 5869.5652 | 0.30263 | 0.091586 | 0.44959 | 1776.3158 | 0 | 0 | 1776.3158 | 1776.3158 | 5869.5652 | 0 | 0 | 5869.5652 | 5869.5652
221.6667 | 214.9167 | 218.2917 | 219.1167 | 213.25 | 0 | 7.64 | 5.17 | 3.59 | 1.12 | 138.8777 | 39.2046 | 1880.2228 | 6026.7857 | 0.31198 | 0.09733 | 0.44609 | 1880.2228 | 0 | 0 | 1880.2228 | 1880.2228 | 6026.7857 | 0 | 0 | 6026.7857 | 6026.7857
223.3167 | 216.5667 | 219.9417 | 220.7617 | 214.9 | 0 | 6.98 | 5.04 | 2.93 | 0.99 | 139.5895 | 39.4451 | 2303.7543 | 6818.1818 | 0.33788 | 0.11417 | 0.43556 | 2303.7543 | 0 | 0 | 2303.7543 | 2303.7543 | 6818.1818 | 0 | 0 | 6818.1818 | 6818.1818
224.9567 | 218.2067 | 221.5817 | 222.4017 | 216.54 | 0 | 6.85 | 5.04 | 2.8 | 0.99 | 140.2698 | 39.6856 | 2410.7143 | 6818.1818 | 0.35357 | 0.12501 | 0.42856 | 2410.7143 | 0 | 0 | 2410.7143 | 2410.7143 | 6818.1818 | 0 | 0 | 6818.1818 | 6818.1818
226.5967 | 219.8467 | 223.2217 | 224.0417 | 218.18 | 0 | 7.04 | 5.08 | 2.99 | 1.03 | 140.9963 | 39.9359 | 2257.5251 | 6553.3981 | 0.34448 | 0.11867 | 0.43268 | 2257.5251 | 0 | 0 | 2257.5251 | 2257.5251 | 6553.3981 | 0 | 0 | 6553.3981 | 6553.3981
228.2367 | 221.4867 | 224.8617 | 225.6817 | 219.82 | 0 | 6.88 | 5.08 | 2.83 | 1.03 | 141.6839 | 40.1861 | 2385.159 | 6553.3981 | 0.36396 | 0.13247 | 0.42365 | 2385.159 | 0 | 0 | 2385.159 | 2385.159 | 6553.3981 | 0 | 0 | 6553.3981 | 6553.3981
229.8767 | 223.1267 | 226.5017 | 227.3217 | 221.46 | 0 | 7.22 | 5.14 | 3.17 | 1.09 | 142.4541 | 40.451 | 2129.3375 | 6192.6606 | 0.34385 | 0.11823 | 0.43296 | 2129.3375 | 0 | 0 | 2129.3375 | 2129.3375 | 6192.6606 | 0 | 0 | 6192.6606 | 6192.6606
231.5167 | 224.7667 | 228.1417 | 228.9617 | 223.1 | 0 | 7.43 | 5.18 | 3.38 | 1.13 | 143.2753 | 40.7255 | 1997.0414 | 5973.4513 | 0.33432 | 0.11177 | 0.43708 | 1997.0414 | 0 | 0 | 1997.0414 | 1997.0414 | 5973.4513 | 0 | 0 | 5973.4513 | 5973.4513
233.1567 | 226.4067 | 229.7817 | 230.6017 | 224.74 | 0 | 8.05 | 5.155 | 4 | 1.105 | 144.2471 | 40.994 | 1687.5 | 6108.5973 | 0.27625 | 0.076314 | 0.45869 | 1687.5 | 0 | 0 | 1687.5 | 1687.5 | 6108.5973 | 0 | 0 | 6108.5973 | 6108.5973
234.7967 | 228.0467 | 231.4217 | 232.2417 | 226.38 | 0 | 7.63 | 5.22 | 3.58 | 1.17 | 145.1169 | 41.2783 | 1885.4749 | 5769.2308 | 0.32682 | 0.10681 | 0.44021 | 1885.4749 | 0 | 0 | 1885.4749 | 1885.4749 | 5769.2308 | 0 | 0 | 5769.2308 | 5769.2308
236.4367 | 229.6867 | 233.0617 | 233.8817 | 228.02 | 0 | 7.5 | 5.14 | 3.45 | 1.09 | 145.9552 | 41.5431 | 1956.5217 | 6192.6606 | 0.31594 | 0.099819 | 0.44456 | 1956.5217 | 0 | 0 | 1956.5217 | 1956.5217 | 6192.6606 | 0 | 0 | 6192.6606 | 6192.6606
238.0767 | 231.3267 | 234.7017 | 235.5217 | 229.66 | 0 | 7.22 | 5.07 | 3.17 | 1.02 | 146.7254 | 41.7909 | 2129.3375 | 6617.6471 | 0.32177 | 0.10353 | 0.44225 | 2129.3375 | 0 | 0 | 2129.3375 | 2129.3375 | 6617.6471 | 0 | 0 | 6617.6471 | 6617.6471
239.7167 | 232.9667 | 236.3417 | 237.1617 | 231.3 | 0 | 7 | 5.03 | 2.95 | 0.98 | 147.4421 | 42.029 | 2288.1356 | 6887.7551 | 0.3322 | 0.11036 | 0.43798 | 2288.1356 | 0 | 0 | 2288.1356 | 2288.1356 | 6887.7551 | 0 | 0 | 6887.7551 | 6887.7551
241.3567 | 234.6067 | 237.9817 | 238.8017 | 232.94 | 0 | 7.1 | 4.99 | 3.05 | 0.94 | 148.1831 | 42.2574 | 2213.1148 | 7180.8511 | 0.3082 | 0.094985 | 0.44752 | 2213.1148 | 0 | 0 | 2213.1148 | 2213.1148 | 7180.8511 | 0 | 0 | 7180.8511 | 7180.8511
242.9967 | 236.2467 | 239.6217 | 240.4417 | 234.58 | 0 | 7.09 | 5.055 | 3.04 | 1.005 | 148.9217 | 42.5016 | 2220.3947 | 6716.4179 | 0.33059 | 0.10929 | 0.43865 | 2220.3947 | 0 | 0 | 2220.3947 | 2220.3947 | 6716.4179 | 0 | 0 | 6716.4179 | 6716.4179
244.6367 | 237.8867 | 241.2617 | 242.0817 | 236.22 | 0 | 7.18 | 5.09 | 3.13 | 1.04 | 149.6822 | 42.7543 | 2156.5495 | 6490.3846 | 0.33227 | 0.1104 | 0.43795 | 2156.5495 | 0 | 0 | 2156.5495 | 2156.5495 | 6490.3846 | 0 | 0 | 6490.3846 | 6490.3846
246.2767 | 239.5267 | 242.9017 | 243.7217 | 237.86 | 0 | 7.37 | 5.115 | 3.32 | 1.065 | 150.4889 | 43.013 | 2033.1325 | 6338.0282 | 0.32078 | 0.1029 | 0.44265 | 2033.1325 | 0 | 0 | 2033.1325 | 2033.1325 | 6338.0282 | 0 | 0 | 6338.0282 | 6338.0282
247.9167 | 241.1667 | 244.5417 | 245.3617 | 239.5 | 0 | 7.41 | 5.11 | 3.36 | 1.06 | 151.3052 | 43.2706 | 2008.9286 | 6367.9245 | 0.31548 | 0.099525 | 0.44474 | 2008.9286 | 0 | 0 | 2008.9286 | 2008.9286 | 6367.9245 | 0 | 0 | 6367.9245 | 6367.9245
249.5567 | 242.8067 | 246.1817 | 247.0017 | 241.14 | 0 | 7.36 | 5.095 | 3.31 | 1.045 | 152.1094 | 43.5245 | 2039.2749 | 6459.3301 | 0.31571 | 0.099673 | 0.44465 | 2039.2749 | 0 | 0 | 2039.2749 | 2039.2749 | 6459.3301 | 0 | 0 | 6459.3301 | 6459.3301
251.1967 | 244.4467 | 247.8217 | 248.6417 | 242.78 | 0 | 7.17 | 5.065 | 3.12 | 1.015 | 152.8675 | 43.7711 | 2163.4615 | 6650.2463 | 0.32532 | 0.10583 | 0.44082 | 2163.4615 | 0 | 0 | 2163.4615 | 2163.4615 | 6650.2463 | 0 | 0 | 6650.2463 | 6650.2463
252.8367 | 246.0867 | 249.4617 | 250.2817 | 244.42 | 0 | 7.24 | 5.08 | 3.19 | 1.03 | 153.6425 | 44.0213 | 2115.9875 | 6553.3981 | 0.32288 | 0.10425 | 0.44181 | 2115.9875 | 0 | 0 | 2115.9875 | 2115.9875 | 6553.3981 | 0 | 0 | 6553.3981 | 6553.3981
254.4767 | 247.7267 | 251.1017 | 251.9217 | 246.06 | 0 | 7.23 | 5.055 | 3.18 | 1.005 | 154.4151 | 44.2655 | 2122.6415 | 6716.4179 | 0.31604 | 0.09988 | 0.44452 | 2122.6415 | 0 | 0 | 2122.6415 | 2122.6415 | 6716.4179 | 0 | 0 | 6716.4179 | 6716.4179
256.1167 | 249.3667 | 252.7417 | 253.5617 | 247.7 | 0 | 7.33 | 5.08 | 3.28 | 1.03 | 155.2121 | 44.5157 | 2057.9268 | 6553.3981 | 0.31402 | 0.098611 | 0.4453 | 2057.9268 | 0 | 0 | 2057.9268 | 2057.9268 | 6553.3981 | 0 | 0 | 6553.3981 | 6553.3981
257.7567 | 251.0067 | 254.3817 | 255.2017 | 249.34 | 0 | 7.36 | 5.095 | 3.31 | 1.045 | 156.0163 | 44.7696 | 2039.2749 | 6459.3301 | 0.31571 | 0.099673 | 0.44465 | 2039.2749 | 0 | 0 | 2039.2749 | 2039.2749 | 6459.3301 | 0 | 0 | 6459.3301 | 6459.3301
259.3967 | 252.6467 | 256.0217 | 256.8417 | 250.98 | 0 | 7.69 | 5.125 | 3.64 | 1.075 | 156.9007 | 45.0308 | 1854.3956 | 6279.0698 | 0.29533 | 0.08722 | 0.45222 | 1854.3956 | 0 | 0 | 1854.3956 | 1854.3956 | 6279.0698 | 0 | 0 | 6279.0698 | 6279.0698
261.0367 | 254.2867 | 257.6617 | 258.4867 | 252.62 | 0 | 7.34 | 5.1 | 3.29 | 1.05 | 157.7049 | 45.2875 | 2051.6717 | 6428.5714 | 0.31915 | 0.10186 | 0.4433 | 2051.6717 | 0 | 0 | 2051.6717 | 2051.6717 | 6428.5714 | 0 | 0 | 6428.5714 | 6428.5714
262.6867 | 255.9367 | 259.3117 | 260.1317 | 254.27 | 0 | 7.8 | 5.085 | 3.75 | 1.035 | 158.616 | 45.539 | 1800 | 6521.7391 | 0.276 | 0.076176 | 0.45877 | 1800 | 0 | 0 | 1800 | 1800 | 6521.7391 | 0 | 0 | 6521.7391 | 6521.7391
264.3267 | 257.5767 | 260.9517 | 261.7717 | 255.91 | 0 | 8.02 | 5.135 | 3.97 | 1.085 | 159.5805 | 45.8026 | 1700.2519 | 6221.1982 | 0.2733 | 0.074693 | 0.45964 | 1700.2519 | 0 | 0 | 1700.2519 | 1700.2519 | 6221.1982 | 0 | 0 | 6221.1982 | 6221.1982
265.9667 | 259.2167 | 262.5917 | 263.4117 | 257.55 | 0 | 7.9 | 5.11 | 3.85 | 1.06 | 160.516 | 46.0601 | 1753.2468 | 6367.9245 | 0.27532 | 0.075804 | 0.45899 | 1753.2468 | 0 | 0 | 1753.2468 | 1753.2468 | 6367.9245 | 0 | 0 | 6367.9245 | 6367.9245
267.6067 | 260.8567 | 264.2317 | 265.0517 | 259.19 | 0 | 8.13 | 5.155 | 4.08 | 1.105 | 161.5072 | 46.3286 | 1654.4118 | 6108.5973 | 0.27083 | 0.073351 | 0.46042 | 1654.4118 | 0 | 0 | 1654.4118 | 1654.4118 | 6108.5973 | 0 | 0 | 6108.5973 | 6108.5973
269.2467 | 262.4967 | 265.8717 | 266.6917 | 260.83 | 0 | 8.52 | 5.145 | 4.47 | 1.095 | 162.5933 | 46.5946 | 1510.0671 | 6164.3836 | 0.24497 | 0.060009 | 0.46808 | 1510.0671 | 0 | 0 | 1510.0671 | 1510.0671 | 6164.3836 | 0 | 0 | 6164.3836 | 6164.3836
270.8867 | 264.1367 | 267.5117 | 268.3317 | 262.47 | 0 | 7.91 | 5.15 | 3.86 | 1.1 | 163.5311 | 46.8619 | 1748.7047 | 6136.3636 | 0.28497 | 0.08121 | 0.45581 | 1748.7047 | 0 | 0 | 1748.7047 | 1748.7047 | 6136.3636 | 0 | 0 | 6136.3636 | 6136.3636
272.5267 | 265.7767 | 269.1517 | 269.9717 | 264.11 | 0 | 7.92 | 5.135 | 3.87 | 1.085 | 164.4714 | 47.1255 | 1744.186 | 6221.1982 | 0.28036 | 0.078603 | 0.45735 | 1744.186 | 0 | 0 | 1744.186 | 1744.186 | 6221.1982 | 0 | 0 | 6221.1982 | 6221.1982
274.1667 | 267.4167 | 270.7917 | 271.6117 | 265.75 | 0 | 8.1 | 5.145 | 4.05 | 1.095 | 165.4554 | 47.3916 | 1666.6667 | 6164.3836 | 0.27037 | 0.0731 | 0.46057 | 1666.6667 | 0 | 0 | 1666.6667 | 1666.6667 | 6164.3836 | 0 | 0 | 6164.3836 | 6164.3836
275.8067 | 269.0567 | 272.4317 | 273.2517 | 267.39 | 0 | 7.88 | 5.125 | 3.83 | 1.075 | 166.3859 | 47.6527 | 1762.4021 | 6279.0698 | 0.28068 | 0.078781 | 0.45724 | 1762.4021 | 0 | 0 | 1762.4021 | 1762.4021 | 6279.0698 | 0 | 0 | 6279.0698 | 6279.0698
277.4467 | 270.6967 | 274.0717 | 274.8917 | 269.03 | 0 | 7.88 | 5.115 | 3.83 | 1.065 | 167.3165 | 47.9115 | 1762.4021 | 6338.0282 | 0.27807 | 0.077322 | 0.4581 | 1762.4021 | 0 | 0 | 1762.4021 | 1762.4021 | 6338.0282 | 0 | 0 | 6338.0282 | 6338.0282
279.0867 | 272.3367 | 275.7117 | 276.5317 | 270.67 | 0 | 8.22 | 5.14 | 4.17 | 1.09 | 168.3296 | 48.1763 | 1618.705 | 6192.6606 | 0.26139 | 0.068325 | 0.46333 | 1618.705 | 0 | 0 | 1618.705 | 1618.705 | 6192.6606 | 0 | 0 | 6192.6606 | 6192.6606
280.7267 | 273.9767 | 277.3517 | 278.1717 | 272.31 | 0 | 7.81 | 5.155 | 3.76 | 1.105 | 169.2432 | 48.4448 | 1795.2128 | 6108.5973 | 0.29388 | 0.086367 | 0.45273 | 1795.2128 | 0 | 0 | 1795.2128 | 1795.2128 | 6108.5973 | 0 | 0 | 6108.5973 | 6108.5973
282.3667 | 275.6167 | 278.9917 | 279.8117 | 273.95 | 0 | 7.69 | 5.125 | 3.64 | 1.075 | 170.1276 | 48.706 | 1854.3956 | 6279.0698 | 0.29533 | 0.08722 | 0.45222 | 1854.3956 | 0 | 0 | 1854.3956 | 1854.3956 | 6279.0698 | 0 | 0 | 6279.0698 | 6279.0698
284.0067 | 277.2567 | 280.6317 | 281.4517 | 275.59 | 0 | 7.66 | 5.11 | 3.61 | 1.06 | 171.0047 | 48.9635 | 1869.8061 | 6367.9245 | 0.29363 | 0.086218 | 0.45282 | 1869.8061 | 0 | 0 | 1869.8061 | 1869.8061 | 6367.9245 | 0 | 0 | 6367.9245 | 6367.9245
285.6467 | 278.8967 | 282.2717 | 283.0917 | 277.23 | 0 | 7.52 | 5.09 | 3.47 | 1.04 | 171.8477 | 49.2162 | 1945.245 | 6490.3846 | 0.29971 | 0.089827 | 0.45065 | 1945.245 | 0 | 0 | 1945.245 | 1945.245 | 6490.3846 | 0 | 0 | 6490.3846 | 6490.3846
287.2867 | 280.5367 | 283.9117 | 284.7317 | 278.87 | 0 | 7.22 | 5.075 | 3.17 | 1.025 | 172.6179 | 49.4652 | 2129.3375 | 6585.3659 | 0.32334 | 0.10455 | 0.44162 | 2129.3375 | 0 | 0 | 2129.3375 | 2129.3375 | 6585.3659 | 0 | 0 | 6585.3659 | 6585.3659
288.9267 | 282.1767 | 285.5517 | 286.3717 | 280.51 | 0 | 6.84 | 5.015 | 2.79 | 0.965 | 173.2958 | 49.6997 | 2419.3548 | 6994.8187 | 0.34588 | 0.11963 | 0.43206 | 2419.3548 | 0 | 0 | 2419.3548 | 2419.3548 | 6994.8187 | 0 | 0 | 6994.8187 | 6994.8187
290.5667 | 283.8167 | 287.1917 | 288.0117 | 282.15 | 0 | 6.92 | 4.965 | 2.87 | 0.915 | 173.9931 | 49.922 | 2351.9164 | 7377.0492 | 0.31882 | 0.10164 | 0.44343 | 2351.9164 | 0 | 0 | 2351.9164 | 2351.9164 | 7377.0492 | 0 | 0 | 7377.0492 | 7377.0492
292.2067 | 285.4567 | 288.8317 | 289.6517 | 283.79 | 0 | 6.79 | 4.98 | 2.74 | 0.93 | 174.6588 | 50.148 | 2463.5036 | 7258.0645 | 0.33942 | 0.1152 | 0.4349 | 2463.5036 | 0 | 0 | 2463.5036 | 2463.5036 | 7258.0645 | 0 | 0 | 7258.0645 | 7258.0645
293.8467 | 287.0967 | 290.4717 | 291.2917 | 285.43 | 0 | 6.86 | 4.995 | 2.81 | 0.945 | 175.3416 | 50.3776 | 2402.1352 | 7142.8571 | 0.3363 | 0.1131 | 0.43624 | 2402.1352 | 0 | 0 | 2402.1352 | 2402.1352 | 7142.8571 | 0 | 0 | 7142.8571 | 7142.8571
295.4867 | 288.7367 | 292.1117 | 292.9317 | 287.07 | 0 | 7.05 | 5.045 | 3 | 0.995 | 176.0704 | 50.6193 | 2250 | 6783.9196 | 0.33167 | 0.11 | 0.4382 | 2250 | 0 | 0 | 2250 | 2250 | 6783.9196 | 0 | 0 | 6783.9196 | 6783.9196
297.1267 | 290.3767 | 293.7517 | 294.5717 | 288.71 | 0 | 7.02 | 5.02 | 2.97 | 0.97 | 176.792 | 50.855 | 2272.7273 | 6958.7629 | 0.3266 | 0.10667 | 0.4403 | 2272.7273 | 0 | 0 | 2272.7273 | 2272.7273 | 6958.7629 | 0 | 0 | 6958.7629 | 6958.7629
298.7667 | 292.0167 | 295.3917 | 296.2117 | 290.35 | 0 | 7.21 | 5.02 | 3.16 | 0.97 | 177.5598 | 51.0907 | 2136.0759 | 6958.7629 | 0.30696 | 0.094226 | 0.44799 | 2136.0759 | 0 | 0 | 2136.0759 | 2136.0759 | 6958.7629 | 0 | 0 | 6958.7629 | 6958.7629
300.4067 | 293.6567 | 297.0317 | 297.8567 | 291.99 | 0 | 7.17 | 5.04 | 3.12 | 0.99 | 178.3225 | 51.3327 | 2163.4615 | 6818.1818 | 0.31731 | 0.10068 | 0.44402 | 2163.4615 | 0 | 0 | 2163.4615 | 2163.4615 | 6818.1818 | 0 | 0 | 6818.1818 | 6818.1818
302.0567 | 295.3067 | 298.6817 | 299.5017 | 293.64 | 0 | 7.19 | 5.05 | 3.14 | 1 | 179.0854 | 51.5756 | 2149.6815 | 6750 | 0.31847 | 0.10142 | 0.44356 | 2149.6815 | 0 | 0 | 2149.6815 | 2149.6815 | 6750 | 0 | 0 | 6750 | 6750
303.6967 | 296.9467 | 300.3217 | 301.1417 | 295.28 | 0 | 7.14 | 5.06 | 3.09 | 1.01 | 179.8361 | 51.821 | 2184.466 | 6683.1683 | 0.32686 | 0.10684 | 0.44019 | 2184.466 | 0 | 0 | 2184.466 | 2184.466 | 6683.1683 | 0 | 0 | 6683.1683 | 6683.1683
305.3367 | 298.5867 | 301.9617 | 302.9417 | 296.92 | 0 | 7.04 | 5.18 | 2.99 | 1.13 | 180.7043 | 52.1491 | 2257.5251 | 5973.4513 | 0.37793 | 0.14283 | 0.41669 | 2257.5251 | 0 | 0 | 2257.5251 | 2257.5251 | 5973.4513 | 0 | 0 | 5973.4513 | 5973.4513
307.2967 | 300.5467 | 303.9217 | 304.5817 | 298.88 | 0 | 7.1 | 5.115 | 3.05 | 1.065 | 181.3008 | 52.3574 | 2213.1148 | 6338.0282 | 0.34918 | 0.12193 | 0.43057 | 2213.1148 | 0 | 0 | 2213.1148 | 2213.1148 | 6338.0282 | 0 | 0 | 6338.0282 | 6338.0282
308.6167 | 301.8667 | 305.2417 | 306.0617 | 300.2 | 0 | 7.22 | 5.105 | 3.17 | 1.055 | 182.071 | 52.6137 | 2129.3375 | 6398.1043 | 0.33281 | 0.11076 | 0.43772 | 2129.3375 | 0 | 0 | 2129.3375 | 2129.3375 | 6398.1043 | 0 | 0 | 6398.1043 | 6398.1043
310.2567 | 303.5067 | 306.8817 | 307.7017 | 301.84 | 0 | 7.19 | 5.15 | 3.14 | 1.1 | 182.8339 | 52.881 | 2149.6815 | 6136.3636 | 0.35032 | 0.12272 | 0.43005 | 2149.6815 | 0 | 0 | 2149.6815 | 2149.6815 | 6136.3636 | 0 | 0 | 6136.3636 | 6136.3636
311.8967 | 305.1467 | 308.5217 | 309.3417 | 303.48 | 0 | 7.19 | 5.09 | 3.14 | 1.04 | 183.5968 | 53.1337 | 2149.6815 | 6490.3846 | 0.33121 | 0.1097 | 0.43839 | 2149.6815 | 0 | 0 | 2149.6815 | 2149.6815 | 6490.3846 | 0 | 0 | 6490.3846 | 6490.3846
313.5367 | 306.7867 | 310.1617 | 310.9817 | 305.12 | 0 | 7.16 | 5.065 | 3.11 | 1.015 | 184.3524 | 53.3803 | 2170.418 | 6650.2463 | 0.32637 | 0.10652 | 0.44039 | 2170.418 | 0 | 0 | 2170.418 | 2170.418 | 6650.2463 | 0 | 0 | 6650.2463 | 6650.2463
315.1767 | 308.4267 | 311.8017 | 312.6217 | 306.76 | 0 | 7.06 | 5.075 | 3.01 | 1.025 | 185.0837 | 53.6293 | 2242.5249 | 6585.3659 | 0.34053 | 0.11596 | 0.43441 | 2242.5249 | 0 | 0 | 2242.5249 | 2242.5249 | 6585.3659 | 0 | 0 | 6585.3659 | 6585.3659
316.8167 | 310.0667 | 313.4417 | 314.2617 | 308.4 | 0 | 6.72 | 5.045 | 2.67 | 0.995 | 185.7324 | 53.8711 | 2528.0899 | 6783.9196 | 0.37266 | 0.13887 | 0.41936 | 2528.0899 | 0 | 0 | 2528.0899 | 2528.0899 | 6783.9196 | 0 | 0 | 6783.9196 | 6783.9196
318.4567 | 311.7067 | 315.0817 | 315.9017 | 310.04 | 0 | 6.59 | 5.045 | 2.54 | 0.995 | 186.3496 | 54.1128 | 2657.4803 | 6783.9196 | 0.39173 | 0.15345 | 0.40936 | 2657.4803 | 0 | 0 | 2657.4803 | 2657.4803 | 6783.9196 | 0 | 0 | 6783.9196 | 6783.9196
320.0967 | 313.3467 | 316.7217 | 317.5417 | 311.68 | 0 | 6.37 | 5.03 | 2.32 | 0.98 | 186.9132 | 54.3509 | 2909.4828 | 6887.7551 | 0.42241 | 0.17843 | 0.39141 | 2909.4828 | 0 | 0 | 2909.4828 | 2909.4828 | 6887.7551 | 0 | 0 | 6887.7551 | 6887.7551
321.7367 | 314.9867 | 318.3617 | 319.1817 | 313.32 | 0 | 6.06 | 4.91 | 2.01 | 0.86 | 187.4016 | 54.5599 | 3358.209 | 7848.8372 | 0.42786 | 0.18306 | 0.38796 | 3358.209 | 0 | 0 | 3358.209 | 3358.209 | 7848.8372 | 0 | 0 | 7848.8372 | 7848.8372
323.3767 | 316.6267 | 320.0017 | 320.8217 | 314.96 | 0 | 6.06 | 4.925 | 2.01 | 0.875 | 187.8899 | 54.7725 | 3358.209 | 7714.2857 | 0.43532 | 0.18951 | 0.38309 | 3358.209 | 0 | 0 | 3358.209 | 3358.209 | 7714.2857 | 0 | 0 | 7714.2857 | 7714.2857
325.0167 | 318.2667 | 321.6417 | 322.4617 | 316.6 | 0 | 6.29 | 4.94 | 2.24 | 0.89 | 188.4342 | 54.9887 | 3013.3929 | 7584.2697 | 0.39732 | 0.15786 | 0.40627 | 3013.3929 | 0 | 0 | 3013.3929 | 3013.3929 | 7584.2697 | 0 | 0 | 7584.2697 | 7584.2697
326.6567 | 319.9067 | 323.2817 | 324.1017 | 318.24 | 0 | 6.31 | 4.98 | 2.26 | 0.93 | 188.9833 | 55.2147 | 2986.7257 | 7258.0645 | 0.4115 | 0.16934 | 0.39807 | 2986.7257 | 0 | 0 | 2986.7257 | 2986.7257 | 7258.0645 | 0 | 0 | 7258.0645 | 7258.0645
328.2967 | 321.5467 | 324.9217 | 325.7417 | 319.88 | 0 | 6.42 | 4.96 | 2.37 | 0.91 | 189.5591 | 55.4357 | 2848.1013 | 7417.5824 | 0.38397 | 0.14743 | 0.41354 | 2848.1013 | 0 | 0 | 2848.1013 | 2848.1013 | 7417.5824 | 0 | 0 | 7417.5824 | 7417.5824
329.9367 | 323.1867 | 326.5617 | 327.3817 | 321.52 | 0 | 7.57 | 5.05 | 3.52 | 1 | 190.4143 | 55.6787 | 1917.6136 | 6750 | 0.28409 | 0.080708 | 0.4561 | 1917.6136 | 0 | 0 | 1917.6136 | 1917.6136 | 6750 | 0 | 0 | 6750 | 6750
331.5767 | 324.8267 | 328.2017 | 329.0217 | 323.16 | 0 | 8.22 | 5.1 | 4.17 | 1.05 | 191.4275 | 55.9338 | 1618.705 | 6428.5714 | 0.2518 | 0.063403 | 0.46615 | 1618.705 | 0 | 0 | 1618.705 | 1618.705 | 6428.5714 | 0 | 0 | 6428.5714 | 6428.5714
333.2167 | 326.4667 | 329.8417 | 330.6617 | 324.8 | 0 | 8.01 | 5.13 | 3.96 | 1.08 | 192.3896 | 56.1962 | 1704.5455 | 6250 | 0.27273 | 0.07438 | 0.45982 | 1704.5455 | 0 | 0 | 1704.5455 | 1704.5455 | 6250 | 0 | 0 | 6250 | 6250
334.8567 | 328.1067 | 331.4817 | 332.3017 | 326.44 | 0 | 8.02 | 5.14 | 3.97 | 1.09 | 193.3542 | 56.4611 | 1700.2519 | 6192.6606 | 0.27456 | 0.075383 | 0.45924 | 1700.2519 | 0 | 0 | 1700.2519 | 1700.2519 | 6192.6606 | 0 | 0 | 6192.6606 | 6192.6606
336.4967 | 329.7467 | 333.1217 | 333.9417 | 328.08 | 0 | 7.83 | 5.07 | 3.78 | 1.02 | 194.2726 | 56.7089 | 1785.7143 | 6617.6471 | 0.26984 | 0.072814 | 0.46073 | 1785.7143 | 0 | 0 | 1785.7143 | 1785.7143 | 6617.6471 | 0 | 0 | 6617.6471 | 6617.6471
338.1367 | 331.3867 | 334.7617 | 335.5817 | 329.72 | 0 | 7.09 | 4.98 | 3.04 | 0.93 | 195.0112 | 56.9348 | 2220.3947 | 7258.0645 | 0.30592 | 0.093588 | 0.44837 | 2220.3947 | 0 | 0 | 2220.3947 | 2220.3947 | 7258.0645 | 0 | 0 | 7258.0645 | 7258.0645
339.7767 | 333.0267 | 336.4017 | 337.2267 | 331.36 | 0 | 6.14 | 4.91 | 2.09 | 0.86 | 195.5221 | 57.1451 | 3229.6651 | 7848.8372 | 0.41148 | 0.16932 | 0.39808 | 3229.6651 | 0 | 0 | 3229.6651 | 3229.6651 | 7848.8372 | 0 | 0 | 7848.8372 | 7848.8372
341.4267 | 334.6767 | 338.0517 | 338.8717 | 333.01 | 0 | 6.19 | 4.91 | 2.14 | 0.86 | 196.042 | 57.354 | 3154.2056 | 7848.8372 | 0.40187 | 0.1615 | 0.4037 | 3154.2056 | 0 | 0 | 3154.2056 | 3154.2056 | 7848.8372 | 0 | 0 | 7848.8372 | 7848.8372
343.0667 | 336.3167 | 339.6917 | 340.5117 | 334.65 | 0 | 6.32 | 4.93 | 2.27 | 0.88 | 196.5935 | 57.5678 | 2973.5683 | 7670.4545 | 0.38767 | 0.15028 | 0.41157 | 2973.5683 | 0 | 0 | 2973.5683 | 2973.5683 | 7670.4545 | 0 | 0 | 7670.4545 | 7670.4545
344.7067 | 337.9567 | 341.3317 | 342.1517 | 336.29 | 0 | 6.45 | 4.98 | 2.4 | 0.93 | 197.1767 | 57.7938 | 2812.5 | 7258.0645 | 0.3875 | 0.15016 | 0.41166 | 2812.5 | 0 | 0 | 2812.5 | 2812.5 | 7258.0645 | 0 | 0 | 7258.0645 | 7258.0645
346.3467 | 339.5967 | 342.9717 | 343.7917 | 337.93 | 0 | 7 | 5.02 | 2.95 | 0.97 | 197.8934 | 58.0294 | 2288.1356 | 6958.7629 | 0.32881 | 0.10812 | 0.43939 | 2288.1356 | 0 | 0 | 2288.1356 | 2288.1356 | 6958.7629 | 0 | 0 | 6958.7629 | 6958.7629
347.9867 | 341.2367 | 344.6117 | 345.4317 | 339.57 | 0 | 7.47 | 5.115 | 3.42 | 1.065 | 198.7243 | 58.2882 | 1973.6842 | 6338.0282 | 0.3114 | 0.096972 | 0.44631 | 1973.6842 | 0 | 0 | 1973.6842 | 1973.6842 | 6338.0282 | 0 | 0 | 6338.0282 | 6338.0282
349.6267 | 342.8767 | 346.2517 | 347.0717 | 341.21 | 0 | 7.92 | 5.19 | 3.87 | 1.14 | 199.6646 | 58.5652 | 1744.186 | 5921.0526 | 0.29457 | 0.086774 | 0.45249 | 1744.186 | 0 | 0 | 1744.186 | 1744.186 | 5921.0526 | 0 | 0 | 5921.0526 | 5921.0526
351.2667 | 344.5167 | 347.8917 | 348.7117 | 342.85 | 0 | 8.33 | 5.21 | 4.28 | 1.16 | 200.7045 | 58.847 | 1577.1028 | 5818.9655 | 0.27103 | 0.073456 | 0.46036 | 1577.1028 | 0 | 0 | 1577.1028 | 1577.1028 | 5818.9655 | 0 | 0 | 5818.9655 | 5818.9655
352.9067 | 346.1567 | 349.5317 | 350.3517 | 344.49 | 0 | 8.41 | 5.14 | 4.36 | 1.09 | 201.7638 | 59.1118 | 1548.1651 | 6192.6606 | 0.25 | 0.0625 | 0.46667 | 1548.1651 | 0 | 0 | 1548.1651 | 1548.1651 | 6192.6606 | 0 | 0 | 6192.6606 | 6192.6606
354.5467 | 347.7967 | 351.1717 | 351.9917 | 346.13 | 0 | 7.91 | 5.08 | 3.86 | 1.03 | 202.7016 | 59.3621 | 1748.7047 | 6553.3981 | 0.26684 | 0.071203 | 0.46167 | 1748.7047 | 0 | 0 | 1748.7047 | 1748.7047 | 6553.3981 | 0 | 0 | 6553.3981 | 6553.3981
356.1867 | 349.4367 | 352.8117 | 353.6317 | 347.77 | 0 | 8.06 | 5.135 | 4.01 | 1.085 | 203.6759 | 59.6257 | 1683.2918 | 6221.1982 | 0.27057 | 0.07321 | 0.4605 | 1683.2918 | 0 | 0 | 1683.2918 | 1683.2918 | 6221.1982 | 0 | 0 | 6221.1982 | 6221.1982
357.8267 | 351.0767 | 354.4517 | 355.2717 | 349.41 | 0 | 8.01 | 5.115 | 3.96 | 1.065 | 204.638 | 59.8845 | 1704.5455 | 6338.0282 | 0.26894 | 0.072328 | 0.46102 | 1704.5455 | 0 | 0 | 1704.5455 | 1704.5455 | 6338.0282 | 0 | 0 | 6338.0282 | 6338.0282
359.4667 | 352.7167 | 356.0917 | 356.9117 | 351.05 | 0 | 8.38 | 5.19 | 4.33 | 1.14 | 205.6901 | 60.1614 | 1558.8915 | 5921.0526 | 0.26328 | 0.069316 | 0.46276 | 1558.8915 | 0 | 0 | 1558.8915 | 1558.8915 | 5921.0526 | 0 | 0 | 5921.0526 | 5921.0526
361.1067 | 354.3567 | 357.7317 | 358.5517 | 352.69 | 0 | 8.36 | 5.225 | 4.31 | 1.175 | 206.7372 | 60.4469 | 1566.1253 | 5744.6809 | 0.27262 | 0.074323 | 0.45985 | 1566.1253 | 0 | 0 | 1566.1253 | 1566.1253 | 5744.6809 | 0 | 0 | 5744.6809 | 5744.6809
362.7467 | 355.9967 | 359.3717 | 360.1917 | 354.33 | 0 | 7.85 | 5.165 | 3.8 | 1.115 | 207.6605 | 60.7178 | 1776.3158 | 6053.8117 | 0.29342 | 0.086096 | 0.4529 | 1776.3158 | 0 | 0 | 1776.3158 | 1776.3158 | 6053.8117 | 0 | 0 | 6053.8117 | 6053.8117
364.3867 | 357.6367 | 361.0117 | 361.8317 | 355.97 | 0 | 7.64 | 5.11 | 3.59 | 1.06 | 208.5327 | 60.9754 | 1880.2228 | 6367.9245 | 0.29526 | 0.087181 | 0.45225 | 1880.2228 | 0 | 0 | 1880.2228 | 1880.2228 | 6367.9245 | 0 | 0 | 6367.9245 | 6367.9245
366.0267 | 359.2767 | 362.6517 | 363.4717 | 357.61 | 0 | 6.9 | 4.995 | 2.85 | 0.945 | 209.2252 | 61.205 | 2368.4211 | 7142.8571 | 0.33158 | 0.10994 | 0.43824 | 2368.4211 | 0 | 0 | 2368.4211 | 2368.4211 | 7142.8571 | 0 | 0 | 7142.8571 | 7142.8571
367.6667 | 360.9167 | 364.2917 | 365.1117 | 359.25 | 0 | 6.27 | 4.9 | 2.22 | 0.85 | 209.7646 | 61.4115 | 3040.5405 | 7941.1765 | 0.38288 | 0.1466 | 0.41411 | 3040.5405 | 0 | 0 | 3040.5405 | 3040.5405 | 7941.1765 | 0 | 0 | 7941.1765 | 7941.1765
369.3067 | 362.5567 | 365.9317 | 366.7517 | 360.89 | 0 | 6.41 | 4.92 | 2.36 | 0.87 | 210.338 | 61.6229 | 2860.1695 | 7758.6207 | 0.36864 | 0.1359 | 0.42136 | 2860.1695 | 0 | 0 | 2860.1695 | 2860.1695 | 7758.6207 | 0 | 0 | 7758.6207 | 7758.6207
370.9467 | 364.1967 | 367.5717 | 368.3917 | 362.53 | 0 | 6.68 | 4.98 | 2.63 | 0.93 | 210.9769 | 61.8488 | 2566.5399 | 7258.0645 | 0.35361 | 0.12504 | 0.42854 | 2566.5399 | 0 | 0 | 2566.5399 | 2566.5399 | 7258.0645 | 0 | 0 | 7258.0645 | 7258.0645
372.5867 | 365.8367 | 369.2117 | 370.0317 | 364.17 | 0 | 6.77 | 5.02 | 2.72 | 0.97 | 211.6378 | 62.0845 | 2481.6176 | 6958.7629 | 0.35662 | 0.12718 | 0.42715 | 2481.6176 | 0 | 0 | 2481.6176 | 2481.6176 | 6958.7629 | 0 | 0 | 6958.7629 | 6958.7629
374.2267 | 367.4767 | 370.8517 | 371.6717 | 365.81 | 0 | 6.63 | 4.99 | 2.58 | 0.94 | 212.2647 | 62.3129 | 2616.2791 | 7180.8511 | 0.36434 | 0.13274 | 0.42347 | 2616.2791 | 0 | 0 | 2616.2791 | 2616.2791 | 7180.8511 | 0 | 0 | 7180.8511 | 7180.8511
375.8667 | 369.1167 | 372.4917 | 373.3117 | 367.45 | 0 | 6.43 | 4.945 | 2.38 | 0.895 | 212.8429 | 62.5303 | 2836.1345 | 7541.8994 | 0.37605 | 0.14141 | 0.41765 | 2836.1345 | 0 | 0 | 2836.1345 | 2836.1345 | 7541.8994 | 0 | 0 | 7541.8994 | 7541.8994
377.5067 | 370.7567 | 374.1317 | 374.9517 | 369.09 | 0 | 6.17 | 4.91 | 2.12 | 0.86 | 213.358 | 62.7393 | 3183.9623 | 7848.8372 | 0.40566 | 0.16456 | 0.40151 | 3183.9623 | 0 | 0 | 3183.9623 | 3183.9623 | 7848.8372 | 0 | 0 | 7848.8372 | 7848.8372
379.1467 | 372.3967 | 375.7717 | 376.5967 | 370.73 | 0 | 6.12 | 4.89 | 2.07 | 0.84 | 213.864 | 62.9446 | 3260.8696 | 8035.7143 | 0.4058 | 0.16467 | 0.40143 | 3260.8696 | 0 | 0 | 3260.8696 | 3260.8696 | 8035.7143 | 0 | 0 | 8035.7143 | 8035.7143
380.7967 | 374.0467 | 377.4217 | 378.2417 | 372.38 | 0 | 5.98 | 4.87 | 1.93 | 0.82 | 214.3329 | 63.1438 | 3497.4093 | 8231.7073 | 0.42487 | 0.18051 | 0.38986 | 3497.4093 | 0 | 0 | 3497.4093 | 3497.4093 | 8231.7073 | 0 | 0 | 8231.7073 | 8231.7073
382.4367 | 375.6867 | 379.0617 | 379.8817 | 374.02 | 0 | 6.56 | 5.015 | 2.51 | 0.965 | 214.9427 | 63.3783 | 2689.243 | 6994.8187 | 0.38446 | 0.14781 | 0.41328 | 2689.243 | 0 | 0 | 2689.243 | 2689.243 | 6994.8187 | 0 | 0 | 6994.8187 | 6994.8187
384.0767 | 377.3267 | 380.7017 | 381.5217 | 375.66 | 0 | 6.86 | 5 | 2.81 | 0.95 | 215.6255 | 63.6091 | 2402.1352 | 7105.2632 | 0.33808 | 0.1143 | 0.43548 | 2402.1352 | 0 | 0 | 2402.1352 | 2402.1352 | 7105.2632 | 0 | 0 | 7105.2632 | 7105.2632
385.7167 | 378.9667 | 382.3417 | 383.1617 | 377.3 | 0 | 7.3 | 5.08 | 3.25 | 1.03 | 216.4151 | 63.8594 | 2076.9231 | 6553.3981 | 0.31692 | 0.10044 | 0.44417 | 2076.9231 | 0 | 0 | 2076.9231 | 2076.9231 | 6553.3981 | 0 | 0 | 6553.3981 | 6553.3981
387.3567 | 380.6067 | 383.9817 | 384.8017 | 378.94 | 0 | 7.76 | 5.13 | 3.71 | 1.08 | 217.3165 | 64.1218 | 1819.407 | 6250 | 0.29111 | 0.084742 | 0.45371 | 1819.407 | 0 | 0 | 1819.407 | 1819.407 | 6250 | 0 | 0 | 6250 | 6250
388.9967 | 382.2467 | 385.6217 | 386.4417 | 380.58 | 0 | 8.48 | 5.21 | 4.43 | 1.16 | 218.3928 | 64.4036 | 1523.702 | 5818.9655 | 0.26185 | 0.068566 | 0.46319 | 1523.702 | 0 | 0 | 1523.702 | 1523.702 | 5818.9655 | 0 | 0 | 5818.9655 | 5818.9655
390.6367 | 383.8867 | 387.2617 | 388.0817 | 382.22 | 0 | 8.59 | 5.19 | 4.54 | 1.14 | 219.4959 | 64.6806 | 1486.7841 | 5921.0526 | 0.2511 | 0.063052 | 0.46635 | 1486.7841 | 0 | 0 | 1486.7841 | 1486.7841 | 5921.0526 | 0 | 0 | 5921.0526 | 5921.0526
392.2767 | 385.5267 | 388.9017 | 389.7217 | 383.86 | 0 | 8.25 | 5.17 | 4.2 | 1.12 | 220.5163 | 64.9527 | 1607.1429 | 6026.7857 | 0.26667 | 0.071111 | 0.46172 | 1607.1429 | 0 | 0 | 1607.1429 | 1607.1429 | 6026.7857 | 0 | 0 | 6026.7857 | 6026.7857
393.9167 | 387.1667 | 390.5417 | 391.3617 | 385.5 | 0 | 7.8 | 5.12 | 3.75 | 1.07 | 221.4274 | 65.2127 | 1800 | 6308.4112 | 0.28533 | 0.081415 | 0.45568 | 1800 | 0 | 0 | 1800 | 1800 | 6308.4112 | 0 | 0 | 6308.4112 | 6308.4112
395.5567 | 388.8067 | 392.1817 | 393.0017 | 387.14 | 0 | 7.17 | 5.05 | 3.12 | 1 | 222.1855 | 65.4556 | 2163.4615 | 6750 | 0.32051 | 0.10273 | 0.44276 | 2163.4615 | 0 | 0 | 2163.4615 | 2163.4615 | 6750 | 0 | 0 | 6750 | 6750
397.1967 | 390.4467 | 393.8217 | 394.6417 | 388.78 | 0 | 6.5 | 4.97 | 2.45 | 0.92 | 222.7807 | 65.6792 | 2755.102 | 7336.9565 | 0.37551 | 0.14101 | 0.41792 | 2755.102 | 0 | 0 | 2755.102 | 2755.102 | 7336.9565 | 0 | 0 | 7336.9565 | 7336.9565
398.8367 | 392.0867 | 395.4617 | 396.2817 | 390.42 | 0 | 6.35 | 4.96 | 2.3 | 0.91 | 223.3395 | 65.9003 | 2934.7826 | 7417.5824 | 0.39565 | 0.15654 | 0.4072 | 2934.7826 | 0 | 0 | 2934.7826 | 2934.7826 | 7417.5824 | 0 | 0 | 7417.5824 | 7417.5824
400.4767 | 393.7267 | 397.1017 | 397.9217 | 392.06 | 0 | 6.66 | 4.96 | 2.61 | 0.91 | 223.9737 | 66.1213 | 2586.2069 | 7417.5824 | 0.34866 | 0.12156 | 0.43081 | 2586.2069 | 0 | 0 | 2586.2069 | 2586.2069 | 7417.5824 | 0 | 0 | 7417.5824 | 7417.5824
402.1167 | 395.3667 | 398.7417 | 399.5617 | 393.7 | 0 | 6.85 | 4.98 | 2.8 | 0.93 | 224.654 | 66.3473 | 2410.7143 | 7258.0645 | 0.33214 | 0.11032 | 0.438 | 2410.7143 | 0 | 0 | 2410.7143 | 2410.7143 | 7258.0645 | 0 | 0 | 7258.0645 | 7258.0645
403.7567 | 397.0067 | 400.3817 | 401.2017 | 395.34 | 0 | 7.51 | 5.07 | 3.46 | 1.02 | 225.4946 | 66.5951 | 1950.8671 | 6617.6471 | 0.2948 | 0.086906 | 0.45241 | 1950.8671 | 0 | 0 | 1950.8671 | 1950.8671 | 6617.6471 | 0 | 0 | 6617.6471 | 6617.6471
405.3967 | 398.6467 | 402.0217 | 402.8417 | 396.98 | 0 | 8.52 | 5.16 | 4.47 | 1.11 | 226.5807 | 66.8648 | 1510.0671 | 6081.0811 | 0.24832 | 0.061664 | 0.46714 | 1510.0671 | 0 | 0 | 1510.0671 | 1510.0671 | 6081.0811 | 0 | 0 | 6081.0811 | 6081.0811
407.0367 | 400.2867 | 403.6617 | 404.4817 | 398.62 | 0 | 9.51 | 5.29 | 5.46 | 1.24 | 227.9072 | 67.1661 | 1236.2637 | 5443.5484 | 0.22711 | 0.051577 | 0.47281 | 1236.2637 | 0 | 0 | 1236.2637 | 1236.2637 | 5443.5484 | 0 | 0 | 5443.5484 | 5443.5484
408.6767 | 401.9267 | 405.3017 | 406.1217 | 400.26 | 0 | 9.76 | 5.32 | 5.71 | 1.27 | 229.2946 | 67.4747 | 1182.1366 | 5314.9606 | 0.22242 | 0.049469 | 0.47398 | 1182.1366 | 0 | 0 | 1182.1366 | 1182.1366 | 5314.9606 | 0 | 0 | 5314.9606 | 5314.9606
410.3167 | 403.5667 | 406.9417 | 407.7617 | 401.9 | 0 | 9.89 | 5.33 | 5.84 | 1.28 | 230.7135 | 67.7856 | 1155.8219 | 5273.4375 | 0.21918 | 0.048039 | 0.47477 | 1155.8219 | 0 | 0 | 1155.8219 | 1155.8219 | 5273.4375 | 0 | 0 | 5273.4375 | 5273.4375
411.9567 | 405.2067 | 408.5817 | 409.4017 | 403.54 | 0 | 9.63 | 5.31 | 5.58 | 1.26 | 232.0692 | 68.0918 | 1209.6774 | 5357.1429 | 0.22581 | 0.050989 | 0.47314 | 1209.6774 | 0 | 0 | 1209.6774 | 1209.6774 | 5357.1429 | 0 | 0 | 5357.1429 | 5357.1429
413.5967 | 406.8467 | 410.2217 | 411.0417 | 405.18 | 0 | 9.48 | 5.32 | 5.43 | 1.27 | 233.3885 | 68.4003 | 1243.0939 | 5314.9606 | 0.23389 | 0.054703 | 0.47107 | 1243.0939 | 0 | 0 | 1243.0939 | 1243.0939 | 5314.9606 | 0 | 0 | 5314.9606 | 5314.9606
415.2367 | 408.4867 | 411.8617 | 412.6817 | 406.82 | 0 | 9.08 | 5.31 | 5.03 | 1.26 | 234.6106 | 68.7065 | 1341.9483 | 5357.1429 | 0.2505 | 0.062749 | 0.46653 | 1341.9483 | 0 | 0 | 1341.9483 | 1341.9483 | 5357.1429 | 0 | 0 | 5357.1429 | 5357.1429
416.8767 | 410.1267 | 413.5017 | 414.3217 | 408.46 | 0 | 8.93 | 5.26 | 4.88 | 1.21 | 235.7963 | 69.0005 | 1383.1967 | 5578.5124 | 0.24795 | 0.06148 | 0.46725 | 1383.1967 | 0 | 0 | 1383.1967 | 1383.1967 | 5578.5124 | 0 | 0 | 5578.5124 | 5578.5124
418.5167 | 411.7667 | 415.1417 | 415.9667 | 410.1 | 0 | 8.97 | 5.265 | 4.92 | 1.215 | 236.9989 | 69.2975 | 1371.9512 | 5555.5556 | 0.24695 | 0.060985 | 0.46753 | 1371.9512 | 0 | 0 | 1371.9512 | 1371.9512 | 5555.5556 | 0 | 0 | 5555.5556 | 5555.5556
420.1667 | 413.4167 | 416.7917 | 417.6117 | 411.75 | 0 | 8.66 | 5.255 | 4.61 | 1.205 | 238.119 | 69.5902 | 1464.2082 | 5601.6598 | 0.26139 | 0.068324 | 0.46333 | 1464.2082 | 0 | 0 | 1464.2082 | 1464.2082 | 5601.6598 | 0 | 0 | 5601.6598 | 5601.6598
421.8067 | 415.0567 | 418.4317 | 419.2517 | 413.39 | 0 | 8.89 | 5.275 | 4.84 | 1.225 | 239.2949 | 69.8879 | 1394.6281 | 5510.2041 | 0.2531 | 0.064059 | 0.46578 | 1394.6281 | 0 | 0 | 1394.6281 | 1394.6281 | 5510.2041 | 0 | 0 | 5510.2041 | 5510.2041
423.4467 | 416.6967 | 420.0717 | 420.8917 | 415.03 | 0 | 8.89 | 5.32 | 4.84 | 1.27 | 240.4709 | 70.1964 | 1394.6281 | 5314.9606 | 0.2624 | 0.068852 | 0.46303 | 1394.6281 | 0 | 0 | 1394.6281 | 1394.6281 | 5314.9606 | 0 | 0 | 5314.9606 | 5314.9606
425.0867 | 418.3367 | 421.7117 | 422.5317 | 416.67 | 0 | 9.09 | 5.37 | 5.04 | 1.32 | 241.6954 | 70.5171 | 1339.2857 | 5113.6364 | 0.2619 | 0.068594 | 0.46318 | 1339.2857 | 0 | 0 | 1339.2857 | 1339.2857 | 5113.6364 | 0 | 0 | 5113.6364 | 5113.6364
426.7267 | 419.9767 | 423.3517 | 424.1717 | 418.31 | 0 | 9.44 | 5.375 | 5.39 | 1.325 | 243.005 | 70.8391 | 1252.3191 | 5094.3396 | 0.24583 | 0.06043 | 0.46784 | 1252.3191 | 0 | 0 | 1252.3191 | 1252.3191 | 5094.3396 | 0 | 0 | 5094.3396 | 5094.3396
428.3667 | 421.6167 | 424.9917 | 425.8117 | 419.95 | 0 | 9.45 | 5.4 | 5.4 | 1.35 | 244.317 | 71.1671 | 1250 | 5000 | 0.25 | 0.0625 | 0.46667 | 1250 | 0 | 0 | 1250 | 1250 | 5000 | 0 | 0 | 5000 | 5000
430.0067 | 423.2567 | 426.6317 | 427.4517 | 421.59 | 0 | 9.66 | 5.39 | 5.61 | 1.34 | 245.68 | 71.4926 | 1203.2086 | 5037.3134 | 0.23886 | 0.057054 | 0.46975 | 1203.2086 | 0 | 0 | 1203.2086 | 1203.2086 | 5037.3134 | 0 | 0 | 5037.3134 | 5037.3134
431.6467 | 424.8967 | 428.2717 | 429.0917 | 423.23 | 0 | 9.75 | 5.4 | 5.7 | 1.35 | 247.0649 | 71.8206 | 1184.2105 | 5000 | 0.23684 | 0.056094 | 0.47029 | 1184.2105 | 0 | 0 | 1184.2105 | 1184.2105 | 5000 | 0 | 0 | 5000 | 5000
433.2867 | 426.5367 | 429.9117 | 430.7317 | 424.87 | 0 | 9.51 | 5.385 | 5.46 | 1.335 | 248.3915 | 72.145 | 1236.2637 | 5056.1798 | 0.24451 | 0.059783 | 0.46821 | 1236.2637 | 0 | 0 | 1236.2637 | 1236.2637 | 5056.1798 | 0 | 0 | 5056.1798 | 5056.1798
434.9267 | 428.1767 | 431.5517 | 432.3717 | 426.51 | 0 | 9.42 | 5.375 | 5.37 | 1.325 | 249.6962 | 72.4669 | 1256.9832 | 5094.3396 | 0.24674 | 0.060881 | 0.46759 | 1256.9832 | 0 | 0 | 1256.9832 | 1256.9832 | 5094.3396 | 0 | 0 | 5094.3396 | 5094.3396
436.5667 | 429.8167 | 433.1917 | 434.0117 | 428.15 | 0 | 9.45 | 5.375 | 5.4 | 1.325 | 251.0082 | 72.7888 | 1250 | 5094.3396 | 0.24537 | 0.060207 | 0.46797 | 1250 | 0 | 0 | 1250 | 1250 | 5094.3396 | 0 | 0 | 5094.3396 | 5094.3396
438.2067 | 431.4567 | 434.8317 | 435.6517 | 429.79 | 0 | 9.48 | 5.37 | 5.43 | 1.32 | 252.3275 | 73.1095 | 1243.0939 | 5113.6364 | 0.24309 | 0.059095 | 0.4686 | 1243.0939 | 0 | 0 | 1243.0939 | 1243.0939 | 5113.6364 | 0 | 0 | 5113.6364 | 5113.6364
439.8467 | 433.0967 | 436.4717 | 437.2917 | 431.43 | 0 | 9.6 | 5.375 | 5.55 | 1.325 | 253.6759 | 73.4315 | 1216.2162 | 5094.3396 | 0.23874 | 0.056996 | 0.46978 | 1216.2162 | 0 | 0 | 1216.2162 | 1216.2162 | 5094.3396 | 0 | 0 | 5094.3396 | 5094.3396
441.4867 | 434.7367 | 438.1117 | 438.9317 | 433.07 | 0 | 9.52 | 5.375 | 5.47 | 1.325 | 255.0049 | 73.7534 | 1234.0037 | 5094.3396 | 0.24223 | 0.058676 | 0.46883 | 1234.0037 | 0 | 0 | 1234.0037 | 1234.0037 | 5094.3396 | 0 | 0 | 5094.3396 | 5094.3396
443.1267 | 436.3767 | 439.7517 | 440.5717 | 434.71 | 0 | 9.14 | 5.295 | 5.09 | 1.245 | 256.2416 | 74.0559 | 1326.1297 | 5421.6867 | 0.2446 | 0.059828 | 0.46818 | 1326.1297 | 0 | 0 | 1326.1297 | 1326.1297 | 5421.6867 | 0 | 0 | 5421.6867 | 5421.6867
444.7667 | 438.0167 | 441.3917 | 442.2117 | 436.35 | 0 | 8.66 | 5.245 | 4.61 | 1.195 | 257.3616 | 74.3462 | 1464.2082 | 5648.5356 | 0.25922 | 0.067195 | 0.46398 | 1464.2082 | 0 | 0 | 1464.2082 | 1464.2082 | 5648.5356 | 0 | 0 | 5648.5356 | 5648.5356
446.4067 | 439.6567 | 443.0317 | 443.8517 | 437.99 | 0 | 8.25 | 5.23 | 4.2 | 1.18 | 258.3821 | 74.6329 | 1607.1429 | 5720.339 | 0.28095 | 0.078934 | 0.45715 | 1607.1429 | 0 | 0 | 1607.1429 | 1607.1429 | 5720.339 | 0 | 0 | 5720.339 | 5720.339
448.0467 | 441.2967 | 444.6717 | 445.4917 | 439.63 | 0 | 7.9 | 5.33 | 3.85 | 1.28 | 259.3175 | 74.9439 | 1753.2468 | 5273.4375 | 0.33247 | 0.11053 | 0.43786 | 1753.2468 | 0 | 0 | 1753.2468 | 1753.2468 | 5273.4375 | 0 | 0 | 5273.4375 | 5273.4375
449.6867 | 442.9367 | 446.3117 | 447.1317 | 441.27 | 0 | 7.78 | 5.195 | 3.73 | 1.145 | 260.2237 | 75.2221 | 1809.6515 | 5895.1965 | 0.30697 | 0.094231 | 0.44798 | 1809.6515 | 0 | 0 | 1809.6515 | 1809.6515 | 5895.1965 | 0 | 0 | 5895.1965 | 5895.1965
451.3267 | 444.5767 | 447.9517 | 448.7717 | 442.91 | 0 | 7.69 | 5.145 | 3.64 | 1.095 | 261.1081 | 75.4882 | 1854.3956 | 6164.3836 | 0.30082 | 0.090495 | 0.45025 | 1854.3956 | 0 | 0 | 1854.3956 | 1854.3956 | 6164.3836 | 0 | 0 | 6164.3836 | 6164.3836
452.9667 | 446.2167 | 449.5917 | 450.4117 | 444.55 | 0 | 7.42 | 5.155 | 3.37 | 1.105 | 261.9269 | 75.7566 | 2002.9674 | 6108.5973 | 0.32789 | 0.10751 | 0.43977 | 2002.9674 | 0 | 0 | 2002.9674 | 2002.9674 | 6108.5973 | 0 | 0 | 6108.5973 | 6108.5973
454.6067 | 447.8567 | 451.2317 | 452.0517 | 446.19 | 0 | 7.16 | 5.105 | 3.11 | 1.055 | 262.6825 | 76.013 | 2170.418 | 6398.1043 | 0.33923 | 0.11508 | 0.43498 | 2170.418 | 0 | 0 | 2170.418 | 2170.418 | 6398.1043 | 0 | 0 | 6398.1043 | 6398.1043
456.2467 | 449.4967 | 452.8717 | 453.6967 | 447.83 | 0 | 7.24 | 5.08 | 3.19 | 1.03 | 263.4623 | 76.2647 | 2115.9875 | 6553.3981 | 0.32288 | 0.10425 | 0.44181 | 2115.9875 | 0 | 0 | 2115.9875 | 2115.9875 | 6553.3981 | 0 | 0 | 6553.3981 | 6553.3981
457.8967 | 451.1467 | 454.5217 | 455.3417 | 449.48 | 0 | 7.5 | 5.09 | 3.45 | 1.04 | 264.3005 | 76.5174 | 1956.5217 | 6490.3846 | 0.30145 | 0.090872 | 0.45002 | 1956.5217 | 0 | 0 | 1956.5217 | 1956.5217 | 6490.3846 | 0 | 0 | 6490.3846 | 6490.3846
459.5367 | 452.7867 | 456.1617 | 456.9817 | 451.12 | 0 | 7.12 | 5.17 | 3.07 | 1.12 | 265.0464 | 76.7895 | 2198.6971 | 6026.7857 | 0.36482 | 0.13309 | 0.42324 | 2198.6971 | 0 | 0 | 2198.6971 | 2198.6971 | 6026.7857 | 0 | 0 | 6026.7857 | 6026.7857
461.1767 | 454.4267 | 457.8017 | 458.6217 | 452.76 | 0 | 6.91 | 4.985 | 2.86 | 0.935 | 265.7413 | 77.0167 | 2360.1399 | 7219.2513 | 0.32692 | 0.10688 | 0.44017 | 2360.1399 | 0 | 0 | 2360.1399 | 2360.1399 | 7219.2513 | 0 | 0 | 7219.2513 | 7219.2513
462.8167 | 456.0667 | 459.4417 | 460.2617 | 454.4 | 0 | 6.84 | 4.975 | 2.79 | 0.925 | 266.4192 | 77.2414 | 2419.3548 | 7297.2973 | 0.33154 | 0.10992 | 0.43825 | 2419.3548 | 0 | 0 | 2419.3548 | 2419.3548 | 7297.2973 | 0 | 0 | 7297.2973 | 7297.2973
464.4567 | 457.7067 | 461.0817 | 461.9017 | 456.04 | 0 | 6.69 | 4.955 | 2.64 | 0.905 | 267.0606 | 77.4613 | 2556.8182 | 7458.5635 | 0.3428 | 0.11751 | 0.43342 | 2556.8182 | 0 | 0 | 2556.8182 | 2556.8182 | 7458.5635 | 0 | 0 | 7458.5635 | 7458.5635
466.0967 | 459.3467 | 462.7217 | 463.5417 | 457.68 | 0 | 6.98 | 4.985 | 2.93 | 0.935 | 267.7725 | 77.6885 | 2303.7543 | 7219.2513 | 0.31911 | 0.10183 | 0.44331 | 2303.7543 | 0 | 0 | 2303.7543 | 2303.7543 | 7219.2513 | 0 | 0 | 7219.2513 | 7219.2513
467.7367 | 460.9867 | 464.3617 | 465.1817 | 459.32 | 0 | 8.12 | 5.24 | 4.07 | 1.19 | 268.7613 | 77.9776 | 1658.4767 | 5672.2689 | 0.29238 | 0.085488 | 0.45326 | 1658.4767 | 0 | 0 | 1658.4767 | 1658.4767 | 5672.2689 | 0 | 0 | 5672.2689 | 5672.2689
469.3767 | 462.6267 | 466.0017 | 466.8217 | 460.96 | 0 | 8.47 | 5.24 | 4.42 | 1.19 | 269.8352 | 78.2667 | 1527.1493 | 5672.2689 | 0.26923 | 0.072485 | 0.46093 | 1527.1493 | 0 | 0 | 1527.1493 | 1527.1493 | 5672.2689 | 0 | 0 | 5672.2689 | 5672.2689
471.0167 | 464.2667 | 467.6417 | 468.4617 | 462.6 | 0 | 8.92 | 5.265 | 4.87 | 1.215 | 271.0185 | 78.5619 | 1386.037 | 5555.5556 | 0.24949 | 0.062244 | 0.46681 | 1386.037 | 0 | 0 | 1386.037 | 1386.037 | 5555.5556 | 0 | 0 | 5555.5556 | 5555.5556
472.6567 | 465.9067 | 469.2817 | 470.1017 | 464.24 | 0 | 9.13 | 5.265 | 5.08 | 1.215 | 272.2527 | 78.8571 | 1328.7402 | 5555.5556 | 0.23917 | 0.057204 | 0.46966 | 1328.7402 | 0 | 0 | 1328.7402 | 1328.7402 | 5555.5556 | 0 | 0 | 5555.5556 | 5555.5556
474.2967 | 467.5467 | 470.9217 | 471.7417 | 465.88 | 0 | 9.1 | 5.28 | 5.05 | 1.23 | 273.4797 | 79.156 | 1336.6337 | 5487.8049 | 0.24356 | 0.059324 | 0.46847 | 1336.6337 | 0 | 0 | 1336.6337 | 1336.6337 | 5487.8049 | 0 | 0 | 5487.8049 | 5487.8049
475.9367 | 469.1867 | 472.5617 | 473.3817 | 467.52 | 0 | 8.88 | 5.315 | 4.83 | 1.265 | 274.6532 | 79.4633 | 1397.5155 | 5335.9684 | 0.2619 | 0.068594 | 0.46318 | 1397.5155 | 0 | 0 | 1397.5155 | 1397.5155 | 5335.9684 | 0 | 0 | 5335.9684 | 5335.9684
477.5767 | 470.8267 | 474.2017 | 475.0217 | 469.16 | 0 | 8.86 | 5.27 | 4.81 | 1.22 | 275.8218 | 79.7598 | 1403.3264 | 5532.7869 | 0.25364 | 0.064332 | 0.46562 | 1403.3264 | 0 | 0 | 1403.3264 | 1403.3264 | 5532.7869 | 0 | 0 | 5532.7869 | 5532.7869
479.2167 | 472.4667 | 475.8417 | 476.6617 | 470.8 | 0 | 8.73 | 5.25 | 4.68 | 1.2 | 276.9589 | 80.0513 | 1442.3077 | 5625 | 0.25641 | 0.065746 | 0.46481 | 1442.3077 | 0 | 0 | 1442.3077 | 1442.3077 | 5625 | 0 | 0 | 5625 | 5625
480.8567 | 474.1067 | 477.4817 | 478.3017 | 472.44 | 0 | 8.71 | 5.22 | 4.66 | 1.17 | 278.0911 | 80.3356 | 1448.4979 | 5769.2308 | 0.25107 | 0.063038 | 0.46636 | 1448.4979 | 0 | 0 | 1448.4979 | 1448.4979 | 5769.2308 | 0 | 0 | 5769.2308 | 5769.2308
482.4967 | 475.7467 | 479.1217 | 479.9417 | 474.08 | 0 | 8.59 | 5.22 | 4.54 | 1.17 | 279.1942 | 80.6198 | 1486.7841 | 5769.2308 | 0.25771 | 0.066414 | 0.46443 | 1486.7841 | 0 | 0 | 1486.7841 | 1486.7841 | 5769.2308 | 0 | 0 | 5769.2308 | 5769.2308
484.1367 | 477.3867 | 480.7617 | 481.5817 | 475.72 | 0 | 8.62 | 5.22 | 4.57 | 1.17 | 280.3045 | 80.9041 | 1477.0241 | 5769.2308 | 0.25602 | 0.065545 | 0.46493 | 1477.0241 | 0 | 0 | 1477.0241 | 1477.0241 | 5769.2308 | 0 | 0 | 5769.2308 | 5769.2308
485.7767 | 479.0267 | 482.4017 | 483.2217 | 477.36 | 0 | 8.59 | 5.23 | 4.54 | 1.18 | 281.4076 | 81.1908 | 1486.7841 | 5720.339 | 0.25991 | 0.067554 | 0.46378 | 1486.7841 | 0 | 0 | 1486.7841 | 1486.7841 | 5720.339 | 0 | 0 | 5720.339 | 5720.339
487.4167 | 480.6667 | 484.0417 | 484.8617 | 479 | 0 | 8.65 | 5.22 | 4.6 | 1.17 | 282.5252 | 81.4751 | 1467.3913 | 5769.2308 | 0.25435 | 0.064693 | 0.46542 | 1467.3913 | 0 | 0 | 1467.3913 | 1467.3913 | 5769.2308 | 0 | 0 | 5769.2308 | 5769.2308
489.0567 | 482.3067 | 485.6817 | 486.5017 | 480.64 | 0 | 8.57 | 5.2 | 4.52 | 1.15 | 283.6234 | 81.7545 | 1493.3628 | 5869.5652 | 0.25442 | 0.064732 | 0.46539 | 1493.3628 | 0 | 0 | 1493.3628 | 1493.3628 | 5869.5652 | 0 | 0 | 5869.5652 | 5869.5652
490.6967 | 483.9467 | 487.3217 | 488.1417 | 482.28 | 0 | 8.41 | 5.22 | 4.36 | 1.17 | 284.6827 | 82.0387 | 1548.1651 | 5769.2308 | 0.26835 | 0.072011 | 0.4612 | 1548.1651 | 0 | 0 | 1548.1651 | 1548.1651 | 5769.2308 | 0 | 0 | 5769.2308 | 5769.2308
492.3367 | 485.5867 | 488.9617 | 489.7817 | 483.92 | 0 | 8.34 | 5.21 | 4.29 | 1.16 | 285.725 | 82.3206 | 1573.4266 | 5818.9655 | 0.2704 | 0.073114 | 0.46056 | 1573.4266 | 0 | 0 | 1573.4266 | 1573.4266 | 5818.9655 | 0 | 0 | 5818.9655 | 5818.9655
493.9767 | 487.2267 | 490.6017 | 491.4217 | 485.56 | 0 | 8.27 | 5.2 | 4.22 | 1.15 | 286.7503 | 82.6 | 1599.5261 | 5869.5652 | 0.27251 | 0.074263 | 0.45989 | 1599.5261 | 0 | 0 | 1599.5261 | 1599.5261 | 5869.5652 | 0 | 0 | 5869.5652 | 5869.5652
495.6167 | 488.8667 | 492.2417 | 493.0667 | 487.2 | 0 | 8.24 | 5.21 | 4.19 | 1.16 | 287.7745 | 82.8835 | 1610.9785 | 5818.9655 | 0.27685 | 0.076646 | 0.4585 | 1610.9785 | 0 | 0 | 1610.9785 | 1610.9785 | 5818.9655 | 0 | 0 | 5818.9655 | 5818.9655
497.2667 | 490.5167 | 493.8917 | 494.7117 | 488.85 | 0 | 8.17 | 5.21 | 4.12 | 1.16 | 288.7755 | 83.1654 | 1638.3495 | 5818.9655 | 0.28155 | 0.079272 | 0.45695 | 1638.3495 | 0 | 0 | 1638.3495 | 1638.3495 | 5818.9655 | 0 | 0 | 5818.9655 | 5818.9655
498.9067 | 492.1567 | 495.5317 | 496.3517 | 490.49 | 0 | 8.06 | 5.2 | 4.01 | 1.15 | 289.7498 | 83.4448 | 1683.2918 | 5869.5652 | 0.28678 | 0.082245 | 0.45519 | 1683.2918 | 0 | 0 | 1683.2918 | 1683.2918 | 5869.5652 | 0 | 0 | 5869.5652 | 5869.5652
500.5467 | 493.7967 | 497.1717 | 497.9917 | 492.13 | 0 | 7.9 | 5.16 | 3.85 | 1.11 | 290.6852 | 83.7145 | 1753.2468 | 6081.0811 | 0.28831 | 0.083124 | 0.45467 | 1753.2468 | 0 | 0 | 1753.2468 | 1753.2468 | 6081.0811 | 0 | 0 | 6081.0811 | 6081.0811
502.1867 | 495.4367 | 498.8117 | 499.6317 | 493.77 | 1 | 6.49 | 4.13 | 3.44 | 1.08 | 291.521 | 83.9769 | 1962.2093 | 6250 | 0.31395 | 0.098567 | 0.44533 | 1962.2093 | 0 | 0 | 1962.2093 | 1962.2093 | 6250 | 0 | 0 | 6250 | 6250
503.8267 | 497.0767 | 500.4517 | 501.2717 | 495.41 | 1 | 6.43 | 4.13 | 3.38 | 1.08 | 292.3422 | 84.2393 | 1997.0414 | 6250 | 0.31953 | 0.1021 | 0.44315 | 1997.0414 | 0 | 0 | 1997.0414 | 1997.0414 | 6250 | 0 | 0 | 6250 | 6250
505.4667 | 498.7167 | 502.0917 | 502.9117 | 497.05 | 1 | 6.43 | 4.135 | 3.38 | 1.085 | 293.1635 | 84.5029 | 1997.0414 | 6221.1982 | 0.32101 | 0.10304 | 0.44256 | 1997.0414 | 0 | 0 | 1997.0414 | 1997.0414 | 6221.1982 | 0 | 0 | 6221.1982 | 6221.1982
507.1067 | 500.3567 | 503.7317 | 504.5517 | 498.69 | 1 | 6.34 | 4.155 | 3.29 | 1.105 | 293.9628 | 84.7714 | 2051.6717 | 6108.5973 | 0.33587 | 0.11281 | 0.43643 | 2051.6717 | 0 | 0 | 2051.6717 | 2051.6717 | 6108.5973 | 0 | 0 | 6108.5973 | 6108.5973
508.7467 | 501.9967 | 505.3717 | 506.1917 | 500.33 | 1 | 6.34 | 4.185 | 3.29 | 1.135 | 294.7621 | 85.0471 | 2051.6717 | 5947.1366 | 0.34498 | 0.11901 | 0.43245 | 2051.6717 | 0 | 0 | 2051.6717 | 2051.6717 | 5947.1366 | 0 | 0 | 5947.1366 | 5947.1366
510.3867 | 503.6367 | 507.0117 | 507.8317 | 501.97 | 1 | 6.43 | 4.235 | 3.38 | 1.185 | 295.5834 | 85.335 | 1997.0414 | 5696.2025 | 0.35059 | 0.12291 | 0.42993 | 1997.0414 | 0 | 0 | 1997.0414 | 1997.0414 | 5696.2025 | 0 | 0 | 5696.2025 | 5696.2025
512.0267 | 505.2767 | 508.6517 | 509.4717 | 503.61 | 1 | 6.4 | 4.135 | 3.35 | 1.085 | 296.3973 | 85.5987 | 2014.9254 | 6221.1982 | 0.32388 | 0.1049 | 0.4414 | 2014.9254 | 0 | 0 | 2014.9254 | 2014.9254 | 6221.1982 | 0 | 0 | 6221.1982 | 6221.1982
513.6667 | 506.9167 | 510.2917 | 511.1117 | 505.25 | 1 | 6.49 | 4.125 | 3.44 | 1.075 | 297.2331 | 85.8598 | 1962.2093 | 6279.0698 | 0.3125 | 0.097656 | 0.44589 | 1962.2093 | 0 | 0 | 1962.2093 | 1962.2093 | 6279.0698 | 0 | 0 | 6279.0698 | 6279.0698
515.3067 | 508.5567 | 511.9317 | 512.7517 | 506.89 | 1 | 6.56 | 4.16 | 3.51 | 1.11 | 298.0859 | 86.1295 | 1923.0769 | 6081.0811 | 0.31624 | 0.10001 | 0.44444 | 1923.0769 | 0 | 0 | 1923.0769 | 1923.0769 | 6081.0811 | 0 | 0 | 6081.0811 | 6081.0811
516.9467 | 510.1967 | 513.5717 | 514.3917 | 508.53 | 1 | 6.65 | 4.16 | 3.6 | 1.11 | 298.9605 | 86.3992 | 1875 | 6081.0811 | 0.30833 | 0.095069 | 0.44747 | 1875 | 0 | 0 | 1875 | 1875 | 6081.0811 | 0 | 0 | 6081.0811 | 6081.0811
518.5867 | 511.8367 | 515.2117 | 516.0317 | 510.17 | 1 | 6.555 | 4.165 | 3.505 | 1.115 | 299.8121 | 86.6701 | 1925.8203 | 6053.8117 | 0.31812 | 0.1012 | 0.4437 | 1925.8203 | 0 | 0 | 1925.8203 | 1925.8203 | 6053.8117 | 0 | 0 | 6053.8117 | 6053.8117
520.2267 | 513.4767 | 516.8517 | 517.6717 | 511.81 | 1 | 6.54 | 4.17 | 3.49 | 1.12 | 300.6601 | 86.9422 | 1934.0974 | 6026.7857 | 0.32092 | 0.10299 | 0.44259 | 1934.0974 | 0 | 0 | 1934.0974 | 1934.0974 | 6026.7857 | 0 | 0 | 6026.7857 | 6026.7857
521.8667 | 515.1167 | 518.4917 | 519.3117 | 513.45 | 1 | 6.31 | 4.18 | 3.26 | 1.13 | 301.4521 | 87.2168 | 2070.5521 | 5973.4513 | 0.34663 | 0.12015 | 0.43172 | 2070.5521 | 0 | 0 | 2070.5521 | 2070.5521 | 5973.4513 | 0 | 0 | 5973.4513 | 5973.4513
523.5067 | 516.7567 | 520.1317 | 520.9517 | 515.09 | 1 | 6.115 | 4.17 | 3.065 | 1.12 | 302.1968 | 87.4889 | 2202.2838 | 6026.7857 | 0.36542 | 0.13353 | 0.42295 | 2202.2838 | 0 | 0 | 2202.2838 | 2202.2838 | 6026.7857 | 0 | 0 | 6026.7857 | 6026.7857
525.1467 | 518.3967 | 521.7717 | 522.5917 | 516.73 | 1 | 6.09 | 4.185 | 3.04 | 1.135 | 302.9354 | 87.7647 | 2220.3947 | 5947.1366 | 0.37336 | 0.13939 | 0.41901 | 2220.3947 | 0 | 0 | 2220.3947 | 2220.3947 | 5947.1366 | 0 | 0 | 5947.1366 | 5947.1366
526.7867 | 520.0367 | 523.4117 | 524.2317 | 518.37 | 1 | 6.08 | 4.175 | 3.03 | 1.125 | 303.6716 | 88.038 | 2227.7228 | 6000 | 0.37129 | 0.13785 | 0.42005 | 2227.7228 | 0 | 0 | 2227.7228 | 2227.7228 | 6000 | 0 | 0 | 6000 | 6000
528.4267 | 521.6767 | 525.0517 | 525.8717 | 520.01 | 1 | 6.11 | 4.195 | 3.06 | 1.145 | 304.4151 | 88.3162 | 2205.8824 | 5895.1965 | 0.37418 | 0.14001 | 0.4186 | 2205.8824 | 0 | 0 | 2205.8824 | 2205.8824 | 5895.1965 | 0 | 0 | 5895.1965 | 5895.1965
530.0667 | 523.3167 | 526.6917 | 527.5117 | 521.65 | 1 | 6.25 | 4.23 | 3.2 | 1.18 | 305.1925 | 88.6029 | 2109.375 | 5720.339 | 0.36875 | 0.13598 | 0.42131 | 2109.375 | 0 | 0 | 2109.375 | 2109.375 | 5720.339 | 0 | 0 | 5720.339 | 5720.339
531.7067 | 524.9567 | 528.3317 | 529.1517 | 523.29 | 1 | 6.31 | 4.22 | 3.26 | 1.17 | 305.9846 | 88.8872 | 2070.5521 | 5769.2308 | 0.3589 | 0.12881 | 0.42607 | 2070.5521 | 0 | 0 | 2070.5521 | 2070.5521 | 5769.2308 | 0 | 0 | 5769.2308 | 5769.2308
533.3467 | 526.5967 | 529.9717 | 530.7917 | 524.93 | 1 | 6.36 | 4.225 | 3.31 | 1.175 | 306.7888 | 89.1726 | 2039.2749 | 5744.6809 | 0.35498 | 0.12601 | 0.42791 | 2039.2749 | 0 | 0 | 2039.2749 | 2039.2749 | 5744.6809 | 0 | 0 | 5744.6809 | 5744.6809
534.9867 | 528.2367 | 531.6117 | 532.4367 | 526.57 | 1 | 6.45 | 4.24 | 3.4 | 1.19 | 307.6199 | 89.4635 | 1985.2941 | 5672.2689 | 0.35 | 0.1225 | 0.4302 | 1985.2941 | 0 | 0 | 1985.2941 | 1985.2941 | 5672.2689 | 0 | 0 | 5672.2689 | 5672.2689
536.6367 | 529.8867 | 533.2617 | 534.0817 | 528.22 | 1 | 6.54 | 4.25 | 3.49 | 1.2 | 308.4679 | 89.7551 | 1934.0974 | 5625 | 0.34384 | 0.11823 | 0.43296 | 1934.0974 | 0 | 0 | 1934.0974 | 1934.0974 | 5625 | 0 | 0 | 5625 | 5625
538.2767 | 531.5267 | 534.9017 | 535.7217 | 529.86 | 1 | 6.49 | 4.225 | 3.44 | 1.175 | 309.3037 | 90.0406 | 1962.2093 | 5744.6809 | 0.34157 | 0.11667 | 0.43396 | 1962.2093 | 0 | 0 | 1962.2093 | 1962.2093 | 5744.6809 | 0 | 0 | 5744.6809 | 5744.6809
539.9167 | 533.1667 | 536.5417 | 537.3617 | 531.5 | 1 | 6.43 | 4.23 | 3.38 | 1.18 | 310.1249 | 90.3273 | 1997.0414 | 5720.339 | 0.34911 | 0.12188 | 0.4306 | 1997.0414 | 0 | 0 | 1997.0414 | 1997.0414 | 5720.339 | 0 | 0 | 5720.339 | 5720.339
541.5567 | 534.8067 | 538.1817 | 539.0017 | 533.14 | 1 | 6.4 | 4.225 | 3.35 | 1.175 | 310.9388 | 90.6127 | 2014.9254 | 5744.6809 | 0.35075 | 0.12302 | 0.42986 | 2014.9254 | 0 | 0 | 2014.9254 | 2014.9254 | 5744.6809 | 0 | 0 | 5744.6809 | 5744.6809
543.1967 | 536.4467 | 539.8217 | 540.6417 | 534.78 | 1 | 6.25 | 4.205 | 3.2 | 1.155 | 311.7163 | 90.8934 | 2109.375 | 5844.1558 | 0.36094 | 0.13028 | 0.42511 | 2109.375 | 0 | 0 | 2109.375 | 2109.375 | 5844.1558 | 0 | 0 | 5844.1558 | 5844.1558
544.8367 | 538.0867 | 541.4617 | 542.2817 | 536.42 | 1 | 6.24 | 4.195 | 3.19 | 1.145 | 312.4913 | 91.1716 | 2115.9875 | 5895.1965 | 0.35893 | 0.12883 | 0.42606 | 2115.9875 | 0 | 0 | 2115.9875 | 2115.9875 | 5895.1965 | 0 | 0 | 5895.1965 | 5895.1965
546.4767 | 539.7267 | 543.1017 | 543.9217 | 538.06 | 1 | 6.27 | 4.19 | 3.22 | 1.14 | 313.2737 | 91.4485 | 2096.2733 | 5921.0526 | 0.35404 | 0.12534 | 0.42835 | 2096.2733 | 0 | 0 | 2096.2733 | 2096.2733 | 5921.0526 | 0 | 0 | 5921.0526 | 5921.0526
548.1167 | 541.3667 | 544.7417 | 545.5617 | 539.7 | 1 | 6.25 | 4.19 | 3.2 | 1.14 | 314.0512 | 91.7255 | 2109.375 | 5921.0526 | 0.35625 | 0.12691 | 0.42732 | 2109.375 | 0 | 0 | 2109.375 | 2109.375 | 5921.0526 | 0 | 0 | 5921.0526 | 5921.0526
549.7567 | 543.0067 | 546.3817 | 547.2017 | 541.34 | 1 | 6.24 | 4.155 | 3.19 | 1.105 | 314.8262 | 91.994 | 2115.9875 | 6108.5973 | 0.34639 | 0.11999 | 0.43182 | 2115.9875 | 0 | 0 | 2115.9875 | 2115.9875 | 6108.5973 | 0 | 0 | 6108.5973 | 6108.5973
551.3967 | 544.6467 | 548.0217 | 548.8417 | 542.98 | 1 | 6.22 | 4.17 | 3.17 | 1.12 | 315.5964 | 92.2661 | 2129.3375 | 6026.7857 | 0.35331 | 0.12483 | 0.42868 | 2129.3375 | 0 | 0 | 2129.3375 | 2129.3375 | 6026.7857 | 0 | 0 | 6026.7857 | 6026.7857
553.0367 | 546.2867 | 549.6617 | 550.4817 | 544.62 | 1 | 6.11 | 4.2 | 3.06 | 1.15 | 316.3399 | 92.5455 | 2205.8824 | 5869.5652 | 0.37582 | 0.14124 | 0.41777 | 2205.8824 | 0 | 0 | 2205.8824 | 2205.8824 | 5869.5652 | 0 | 0 | 5869.5652 | 5869.5652
554.6767 | 547.9267 | 551.3017 | 552.1217 | 546.26 | 1 | 6.09 | 4.21 | 3.04 | 1.16 | 317.0785 | 92.8274 | 2220.3947 | 5818.9655 | 0.38158 | 0.1456 | 0.41479 | 2220.3947 | 0 | 0 | 2220.3947 | 2220.3947 | 5818.9655 | 0 | 0 | 5818.9655 | 5818.9655
556.3167 | 549.5667 | 552.9417 | 553.7617 | 547.9 | 1 | 6.115 | 4.175 | 3.065 | 1.125 | 317.8232 | 93.1007 | 2202.2838 | 6000 | 0.36705 | 0.13472 | 0.42215 | 2202.2838 | 0 | 0 | 2202.2838 | 2202.2838 | 6000 | 0 | 0 | 6000 | 6000
557.9567 | 551.2067 | 554.5817 | 555.4017 | 549.54 | 1 | 6.13 | 4.17 | 3.08 | 1.12 | 318.5715 | 93.3728 | 2191.5584 | 6026.7857 | 0.36364 | 0.13223 | 0.42381 | 2191.5584 | 0 | 0 | 2191.5584 | 2191.5584 | 6026.7857 | 0 | 0 | 6026.7857 | 6026.7857
559.5967 | 552.8467 | 556.2217 | 557.0417 | 551.18 | 1 | 6.24 | 4.17 | 3.19 | 1.12 | 319.3465 | 93.6449 | 2115.9875 | 6026.7857 | 0.3511 | 0.12327 | 0.4297 | 2115.9875 | 0 | 0 | 2115.9875 | 2115.9875 | 6026.7857 | 0 | 0 | 6026.7857 | 6026.7857
561.2367 | 554.4867 | 557.8617 | 558.6817 | 552.82 | 1 | 6.31 | 4.165 | 3.26 | 1.115 | 320.1386 | 93.9158 | 2070.5521 | 6053.8117 | 0.34202 | 0.11698 | 0.43376 | 2070.5521 | 0 | 0 | 2070.5521 | 2070.5521 | 6053.8117 | 0 | 0 | 6053.8117 | 6053.8117
562.8767 | 556.1267 | 559.5017 | 560.3217 | 554.46 | 1 | 6.24 | 4.145 | 3.19 | 1.095 | 320.9136 | 94.1819 | 2115.9875 | 6164.3836 | 0.34326 | 0.11783 | 0.43322 | 2115.9875 | 0 | 0 | 2115.9875 | 2115.9875 | 6164.3836 | 0 | 0 | 6164.3836 | 6164.3836
564.5167 | 557.7667 | 561.1417 | 561.9617 | 556.1 | 1 | 6.24 | 4.14 | 3.19 | 1.09 | 321.6887 | 94.4467 | 2115.9875 | 6192.6606 | 0.34169 | 0.11675 | 0.43391 | 2115.9875 | 0 | 0 | 2115.9875 | 2115.9875 | 6192.6606 | 0 | 0 | 6192.6606 | 6192.6606
566.1567 | 559.4067 | 562.7817 | 563.6017 | 557.74 | 1 | 6.08 | 4.11 | 3.03 | 1.06 | 322.4249 | 94.7042 | 2227.7228 | 6367.9245 | 0.34983 | 0.12238 | 0.43027 | 2227.7228 | 0 | 0 | 2227.7228 | 2227.7228 | 6367.9245 | 0 | 0 | 6367.9245 | 6367.9245
567.7967 | 561.0467 | 564.4217 | 565.2417 | 559.38 | 1 | 6.09 | 4.115 | 3.04 | 1.065 | 323.1635 | 94.963 | 2220.3947 | 6338.0282 | 0.35033 | 0.12273 | 0.43005 | 2220.3947 | 0 | 0 | 2220.3947 | 2220.3947 | 6338.0282 | 0 | 0 | 6338.0282 | 6338.0282
569.4367 | 562.6867 | 566.0617 | 566.8817 | 561.02 | 1 | 6.15 | 4.14 | 3.1 | 1.09 | 323.9167 | 95.2278 | 2177.4194 | 6192.6606 | 0.35161 | 0.12363 | 0.42946 | 2177.4194 | 0 | 0 | 2177.4194 | 2177.4194 | 6192.6606 | 0 | 0 | 6192.6606 | 6192.6606
571.0767 | 564.3267 | 567.7017 | 568.5217 | 562.66 | 1 | 6.22 | 4.18 | 3.17 | 1.13 | 324.6869 | 95.5024 | 2129.3375 | 5973.4513 | 0.35647 | 0.12707 | 0.42722 | 2129.3375 | 0 | 0 | 2129.3375 | 2129.3375 | 5973.4513 | 0 | 0 | 5973.4513 | 5973.4513
572.7167 | 565.9667 | 569.3417 | 570.1617 | 564.3 | 1 | 6.25 | 4.19 | 3.2 | 1.14 | 325.4643 | 95.7794 | 2109.375 | 5921.0526 | 0.35625 | 0.12691 | 0.42732 | 2109.375 | 0 | 0 | 2109.375 | 2109.375 | 5921.0526 | 0 | 0 | 5921.0526 | 5921.0526
574.3567 | 567.6067 | 570.9817 | 571.8067 | 565.94 | 1 | 6.31 | 4.195 | 3.26 | 1.145 | 326.2612 | 96.0592 | 2070.5521 | 5895.1965 | 0.35123 | 0.12336 | 0.42964 | 2070.5521 | 0 | 0 | 2070.5521 | 2070.5521 | 5895.1965 | 0 | 0 | 5895.1965 | 5895.1965
576.0067 | 569.2567 | 572.6317 | 573.4517 | 567.59 | 1 | 6.24 | 4.195 | 3.19 | 1.145 | 327.0363 | 96.3374 | 2115.9875 | 5895.1965 | 0.35893 | 0.12883 | 0.42606 | 2115.9875 | 0 | 0 | 2115.9875 | 2115.9875 | 5895.1965 | 0 | 0 | 5895.1965 | 5895.1965
577.6467 | 570.8967 | 574.2717 | 575.0917 | 569.23 | 1 | 6.06 | 4.11 | 3.01 | 1.06 | 327.7676 | 96.595 | 2242.5249 | 6367.9245 | 0.35216 | 0.12402 | 0.42921 | 2242.5249 | 0 | 0 | 2242.5249 | 2242.5249 | 6367.9245 | 0 | 0 | 6367.9245 | 6367.9245
579.2867 | 572.5367 | 575.9117 | 576.7317 | 570.87 | 1 | 5.95 | 4.105 | 2.9 | 1.055 | 328.4722 | 96.8513 | 2327.5862 | 6398.1043 | 0.36379 | 0.13235 | 0.42373 | 2327.5862 | 0 | 0 | 2327.5862 | 2327.5862 | 6398.1043 | 0 | 0 | 6398.1043 | 6398.1043
580.9267 | 574.1767 | 577.5517 | 578.3717 | 572.51 | 1 | 5.85 | 4.115 | 2.8 | 1.065 | 329.1525 | 97.1101 | 2410.7143 | 6338.0282 | 0.38036 | 0.14467 | 0.41543 | 2410.7143 | 0 | 0 | 2410.7143 | 2410.7143 | 6338.0282 | 0 | 0 | 6338.0282 | 6338.0282
582.5667 | 575.8167 | 579.1917 | 580.0117 | 574.15 | 1 | 5.79 | 4.11 | 2.74 | 1.06 | 329.8182 | 97.3676 | 2463.5036 | 6367.9245 | 0.38686 | 0.14966 | 0.412 | 2463.5036 | 0 | 0 | 2463.5036 | 2463.5036 | 6367.9245 | 0 | 0 | 6367.9245 | 6367.9245
584.2067 | 577.4567 | 580.8317 | 581.6517 | 575.79 | 1 | 6.08 | 4.18 | 3.03 | 1.13 | 330.5544 | 97.6421 | 2227.7228 | 5973.4513 | 0.37294 | 0.13908 | 0.41922 | 2227.7228 | 0 | 0 | 2227.7228 | 2227.7228 | 5973.4513 | 0 | 0 | 5973.4513 | 5973.4513
585.8467 | 579.0967 | 582.4717 | 583.2917 | 577.43 | 1 | 6.2 | 4.165 | 3.15 | 1.115 | 331.3197 | 97.9131 | 2142.8571 | 6053.8117 | 0.35397 | 0.12529 | 0.42838 | 2142.8571 | 0 | 0 | 2142.8571 | 2142.8571 | 6053.8117 | 0 | 0 | 6053.8117 | 6053.8117
587.4867 | 580.7367 | 584.1117 | 584.9317 | 579.07 | 1 | 6.34 | 4.235 | 3.29 | 1.185 | 332.1191 | 98.201 | 2051.6717 | 5696.2025 | 0.36018 | 0.12973 | 0.42546 | 2051.6717 | 0 | 0 | 2051.6717 | 2051.6717 | 5696.2025 | 0 | 0 | 5696.2025 | 5696.2025
589.1267 | 582.3767 | 585.7517 | 586.5717 | 580.71 | 1 | 6.45 | 4.225 | 3.4 | 1.175 | 332.9451 | 98.4864 | 1985.2941 | 5744.6809 | 0.34559 | 0.11943 | 0.43219 | 1985.2941 | 0 | 0 | 1985.2941 | 1985.2941 | 5744.6809 | 0 | 0 | 5744.6809 | 5744.6809
590.7667 | 584.0167 | 587.3917 | 588.2117 | 582.35 | 1 | 6.49 | 4.205 | 3.44 | 1.155 | 333.7809 | 98.7671 | 1962.2093 | 5844.1558 | 0.33576 | 0.11273 | 0.43647 | 1962.2093 | 0 | 0 | 1962.2093 | 1962.2093 | 5844.1558 | 0 | 0 | 5844.1558 | 5844.1558
592.4067 | 585.6567 | 589.0317 | 589.8517 | 583.99 | 1 | 6.49 | 4.225 | 3.44 | 1.175 | 334.6167 | 99.0525 | 1962.2093 | 5744.6809 | 0.34157 | 0.11667 | 0.43396 | 1962.2093 | 0 | 0 | 1962.2093 | 1962.2093 | 5744.6809 | 0 | 0 | 5744.6809 | 5744.6809
594.0467 | 587.2967 | 590.6717 | 591.4917 | 585.63 | 1 | 6.435 | 4.21 | 3.385 | 1.16 | 335.4392 | 99.3344 | 1994.0916 | 5818.9655 | 0.34269 | 0.11744 | 0.43347 | 1994.0916 | 0 | 0 | 1994.0916 | 1994.0916 | 5818.9655 | 0 | 0 | 5818.9655 | 5818.9655
595.6867 | 588.9367 | 592.3117 | 593.1317 | 587.27 | 1 | 6.47 | 4.225 | 3.42 | 1.175 | 336.2701 | 99.6199 | 1973.6842 | 5744.6809 | 0.34357 | 0.11804 | 0.43308 | 1973.6842 | 0 | 0 | 1973.6842 | 1973.6842 | 5744.6809 | 0 | 0 | 5744.6809 | 5744.6809
597.3267 | 590.5767 | 593.9517 | 594.7717 | 588.91 | 1 | 6.43 | 4.235 | 3.38 | 1.185 | 337.0913 | 99.9078 | 1997.0414 | 5696.2025 | 0.35059 | 0.12291 | 0.42993 | 1997.0414 | 0 | 0 | 1997.0414 | 1997.0414 | 5696.2025 | 0 | 0 | 5696.2025 | 5696.2025
598.9667 | 592.2167 | 595.5917 | 596.4117 | 590.55 | 1 | 6.38 | 4.23 | 3.33 | 1.18 | 337.9004 | 100.1945 | 2027.027 | 5720.339 | 0.35435 | 0.12557 | 0.4282 | 2027.027 | 0 | 0 | 2027.027 | 2027.027 | 5720.339 | 0 | 0 | 5720.339 | 5720.339
600.6067 | 593.8567 | 597.2317 | 598.0517 | 592.19 | 1 | 6.38 | 4.23 | 3.33 | 1.18 | 338.7094 | 100.4812 | 2027.027 | 5720.339 | 0.35435 | 0.12557 | 0.4282 | 2027.027 | 0 | 0 | 2027.027 | 2027.027 | 5720.339 | 0 | 0 | 5720.339 | 5720.339
602.2467 | 595.4967 | 598.8717 | 599.6917 | 593.83 | 1 | 6.34 | 4.235 | 3.29 | 1.185 | 339.5088 | 100.7691 | 2051.6717 | 5696.2025 | 0.36018 | 0.12973 | 0.42546 | 2051.6717 | 0 | 0 | 2051.6717 | 2051.6717 | 5696.2025 | 0 | 0 | 5696.2025 | 5696.2025
603.8867 | 597.1367 | 600.5117 | 601.3317 | 595.47 | 1 | 6.33 | 4.21 | 3.28 | 1.16 | 340.3057 | 101.0509 | 2057.9268 | 5818.9655 | 0.35366 | 0.12507 | 0.42852 | 2057.9268 | 0 | 0 | 2057.9268 | 2057.9268 | 5818.9655 | 0 | 0 | 5818.9655 | 5818.9655
605.5267 | 598.7767 | 602.1517 | 602.9717 | 597.11 | 1 | 6.25 | 4.205 | 3.2 | 1.155 | 341.0832 | 101.3315 | 2109.375 | 5844.1558 | 0.36094 | 0.13028 | 0.42511 | 2109.375 | 0 | 0 | 2109.375 | 2109.375 | 5844.1558 | 0 | 0 | 5844.1558 | 5844.1558
607.1667 | 600.4167 | 603.7917 | 604.6117 | 598.75 | 1 | 6.01 | 4.105 | 2.96 | 1.055 | 341.8024 | 101.5879 | 2280.4054 | 6398.1043 | 0.35642 | 0.12703 | 0.42724 | 2280.4054 | 0 | 0 | 2280.4054 | 2280.4054 | 6398.1043 | 0 | 0 | 6398.1043 | 6398.1043
608.8067 | 602.0567 | 605.4317 | 606.2517 | 600.39 | 1 | 5.92 | 4.1 | 2.87 | 1.05 | 342.4997 | 101.843 | 2351.9164 | 6428.5714 | 0.36585 | 0.13385 | 0.42273 | 2351.9164 | 0 | 0 | 2351.9164 | 2351.9164 | 6428.5714 | 0 | 0 | 6428.5714 | 6428.5714
610.4467 | 603.6967 | 607.0717 | 607.8917 | 602.03 | 1 | 5.85 | 4.085 | 2.8 | 1.035 | 343.18 | 102.0944 | 2410.7143 | 6521.7391 | 0.36964 | 0.13664 | 0.42087 | 2410.7143 | 0 | 0 | 2410.7143 | 2410.7143 | 6521.7391 | 0 | 0 | 6521.7391 | 6521.7391
612.0867 | 605.3367 | 608.7117 | 609.5317 | 603.67 | 1 | 5.92 | 4.14 | 2.87 | 1.09 | 343.8773 | 102.3593 | 2351.9164 | 6192.6606 | 0.37979 | 0.14424 | 0.41572 | 2351.9164 | 0 | 0 | 2351.9164 | 2351.9164 | 6192.6606 | 0 | 0 | 6192.6606 | 6192.6606
613.7267 | 606.9767 | 610.3517 | 611.1767 | 605.31 | 1 | 6.15 | 4.17 | 3.1 | 1.12 | 344.635 | 102.6331 | 2177.4194 | 6026.7857 | 0.36129 | 0.13053 | 0.42494 | 2177.4194 | 0 | 0 | 2177.4194 | 2177.4194 | 6026.7857 | 0 | 0 | 6026.7857 | 6026.7857
615.3767 | 608.6267 | 612.0017 | 612.8217 | 606.96 | 1 | 6.31 | 4.19 | 3.26 | 1.14 | 345.4271 | 102.91 | 2070.5521 | 5921.0526 | 0.34969 | 0.12229 | 0.43034 | 2070.5521 | 0 | 0 | 2070.5521 | 2070.5521 | 5921.0526 | 0 | 0 | 5921.0526 | 5921.0526
617.0167 | 610.2667 | 613.6417 | 614.4617 | 608.6 | 1 | 6.33 | 4.185 | 3.28 | 1.135 | 346.224 | 103.1858 | 2057.9268 | 5947.1366 | 0.34604 | 0.11974 | 0.43199 | 2057.9268 | 0 | 0 | 2057.9268 | 2057.9268 | 5947.1366 | 0 | 0 | 5947.1366 | 5947.1366
618.6567 | 611.9067 | 615.2817 | 616.1017 | 610.24 | 1 | 6.34 | 4.17 | 3.29 | 1.12 | 347.0234 | 103.4579 | 2051.6717 | 6026.7857 | 0.34043 | 0.11589 | 0.43446 | 2051.6717 | 0 | 0 | 2051.6717 | 2051.6717 | 6026.7857 | 0 | 0 | 6026.7857 | 6026.7857
620.2967 | 613.5467 | 616.9217 | 617.7417 | 611.88 | 1 | 6.34 | 4.175 | 3.29 | 1.125 | 347.8227 | 103.7312 | 2051.6717 | 6000 | 0.34195 | 0.11693 | 0.4338 | 2051.6717 | 0 | 0 | 2051.6717 | 2051.6717 | 6000 | 0 | 0 | 6000 | 6000
621.9367 | 615.1867 | 618.5617 | 619.3817 | 613.52 | 1 | 6.34 | 4.17 | 3.29 | 1.12 | 348.6221 | 104.0034 | 2051.6717 | 6026.7857 | 0.34043 | 0.11589 | 0.43446 | 2051.6717 | 0 | 0 | 2051.6717 | 2051.6717 | 6026.7857 | 0 | 0 | 6026.7857 | 6026.7857
623.5767 | 616.8267 | 620.2017 | 621.0217 | 615.16 | 1 | 6.27 | 4.17 | 3.22 | 1.12 | 349.4044 | 104.2755 | 2096.2733 | 6026.7857 | 0.34783 | 0.12098 | 0.43118 | 2096.2733 | 0 | 0 | 2096.2733 | 2096.2733 | 6026.7857 | 0 | 0 | 6026.7857 | 6026.7857
625.2167 | 618.4667 | 621.8417 | 622.6617 | 616.8 | 1 | 6.25 | 4.17 | 3.2 | 1.12 | 350.1819 | 104.5476 | 2109.375 | 6026.7857 | 0.35 | 0.1225 | 0.4302 | 2109.375 | 0 | 0 | 2109.375 | 2109.375 | 6026.7857 | 0 | 0 | 6026.7857 | 6026.7857
626.8567 | 620.1067 | 623.4817 | 624.3017 | 618.44 | 1 | 6.25 | 4.16 | 3.2 | 1.11 | 350.9594 | 104.8173 | 2109.375 | 6081.0811 | 0.34687 | 0.12032 | 0.43161 | 2109.375 | 0 | 0 | 2109.375 | 2109.375 | 6081.0811 | 0 | 0 | 6081.0811 | 6081.0811
628.4967 | 621.7467 | 625.1217 | 625.9417 | 620.08 | 1 | 6.27 | 4.17 | 3.22 | 1.12 | 351.7417 | 105.0894 | 2096.2733 | 6026.7857 | 0.34783 | 0.12098 | 0.43118 | 2096.2733 | 0 | 0 | 2096.2733 | 2096.2733 | 6026.7857 | 0 | 0 | 6026.7857 | 6026.7857
630.1367 | 623.3867 | 626.7617 | 627.5817 | 621.72 | 1 | 6.31 | 4.195 | 3.26 | 1.145 | 352.5338 | 105.3676 | 2070.5521 | 5895.1965 | 0.35123 | 0.12336 | 0.42964 | 2070.5521 | 0 | 0 | 2070.5521 | 2070.5521 | 5895.1965 | 0 | 0 | 5895.1965 | 5895.1965
631.7767 | 625.0267 | 628.4017 | 629.2217 | 623.36 | 1 | 6.395 | 4.21 | 3.345 | 1.16 | 353.3465 | 105.6494 | 2017.9372 | 5818.9655 | 0.34679 | 0.12026 | 0.43165 | 2017.9372 | 0 | 0 | 2017.9372 | 2017.9372 | 5818.9655 | 0 | 0 | 5818.9655 | 5818.9655
633.4167 | 626.6667 | 630.0417 | 631.0267 | 625 | 1 | 6.34 | 4.185 | 3.29 | 1.135 | 354.3067 | 105.9807 | 2051.6717 | 5947.1366 | 0.34498 | 0.11901 | 0.43245 | 2051.6717 | 0 | 0 | 2051.6717 | 2051.6717 | 5947.1366 | 0 | 0 | 5947.1366 | 5947.1366
635.3867 | 628.6367 | 632.0117 | 632.6667 | 626.97 | 1 | 6.34 | 4.205 | 3.29 | 1.155 | 354.9452 | 106.2048 | 2051.6717 | 5844.1558 | 0.35106 | 0.12325 | 0.42971 | 2051.6717 | 0 | 0 | 2051.6717 | 2051.6717 | 5844.1558 | 0 | 0 | 5844.1558 | 5844.1558
636.6967 | 629.9467 | 633.3217 | 634.1417 | 628.28 | 1 | 6.36 | 4.185 | 3.31 | 1.135 | 355.7494 | 106.4806 | 2039.2749 | 5947.1366 | 0.3429 | 0.11758 | 0.43338 | 2039.2749 | 0 | 0 | 2039.2749 | 2039.2749 | 5947.1366 | 0 | 0 | 5947.1366 | 5947.1366
638.3367 | 631.5867 | 634.9617 | 635.7817 | 629.92 | 1 | 6.33 | 4.195 | 3.28 | 1.145 | 356.5463 | 106.7588 | 2057.9268 | 5895.1965 | 0.34909 | 0.12186 | 0.43061 | 2057.9268 | 0 | 0 | 2057.9268 | 2057.9268 | 5895.1965 | 0 | 0 | 5895.1965 | 5895.1965
639.9767 | 633.2267 | 636.6017 | 637.4217 | 631.56 | 1 | 6.34 | 4.205 | 3.29 | 1.155 | 357.3456 | 107.0394 | 2051.6717 | 5844.1558 | 0.35106 | 0.12325 | 0.42971 | 2051.6717 | 0 | 0 | 2051.6717 | 2051.6717 | 5844.1558 | 0 | 0 | 5844.1558 | 5844.1558
641.6167 | 634.8667 | 638.2417 | 639.0617 | 633.2 | 1 | 6.25 | 4.215 | 3.2 | 1.165 | 358.1231 | 107.3225 | 2109.375 | 5793.9914 | 0.36406 | 0.13254 | 0.4236 | 2109.375 | 0 | 0 | 2109.375 | 2109.375 | 5793.9914 | 0 | 0 | 5793.9914 | 5793.9914
643.2567 | 636.5067 | 639.8817 | 640.7017 | 634.84 | 1 | 6.22 | 4.21 | 3.17 | 1.16 | 358.8933 | 107.6043 | 2129.3375 | 5818.9655 | 0.36593 | 0.13391 | 0.4227 | 2129.3375 | 0 | 0 | 2129.3375 | 2129.3375 | 5818.9655 | 0 | 0 | 5818.9655 | 5818.9655
644.8967 | 638.1467 | 641.5217 | 642.3417 | 636.48 | 1 | 6.18 | 4.21 | 3.13 | 1.16 | 359.6538 | 107.8861 | 2156.5495 | 5818.9655 | 0.37061 | 0.13735 | 0.42039 | 2156.5495 | 0 | 0 | 2156.5495 | 2156.5495 | 5818.9655 | 0 | 0 | 5818.9655 | 5818.9655
646.5367 | 639.7867 | 643.1617 | 643.9817 | 638.12 | 1 | 6.27 | 4.205 | 3.22 | 1.155 | 360.4361 | 108.1668 | 2096.2733 | 5844.1558 | 0.3587 | 0.12866 | 0.42617 | 2096.2733 | 0 | 0 | 2096.2733 | 2096.2733 | 5844.1558 | 0 | 0 | 5844.1558 | 5844.1558
648.1767 | 641.4267 | 644.8017 | 645.6217 | 639.76 | 1 | 6.18 | 4.205 | 3.13 | 1.155 | 361.1966 | 108.4474 | 2156.5495 | 5844.1558 | 0.36901 | 0.13617 | 0.42118 | 2156.5495 | 0 | 0 | 2156.5495 | 2156.5495 | 5844.1558 | 0 | 0 | 5844.1558 | 5844.1558
649.8167 | 643.0667 | 646.4417 | 647.2617 | 641.4 | 1 | 6.18 | 4.195 | 3.13 | 1.145 | 361.9571 | 108.7256 | 2156.5495 | 5895.1965 | 0.36581 | 0.13382 | 0.42275 | 2156.5495 | 0 | 0 | 2156.5495 | 2156.5495 | 5895.1965 | 0 | 0 | 5895.1965 | 5895.1965
651.4567 | 644.7067 | 648.0817 | 648.9067 | 643.04 | 1 | 6.18 | 4.195 | 3.13 | 1.145 | 362.7222 | 109.0055 | 2156.5495 | 5895.1965 | 0.36581 | 0.13382 | 0.42275 | 2156.5495 | 0 | 0 | 2156.5495 | 2156.5495 | 5895.1965 | 0 | 0 | 5895.1965 | 5895.1965
653.1067 | 646.3567 | 649.7317 | 650.5517 | 644.69 | 1 | 6.15 | 4.18 | 3.1 | 1.13 | 363.4754 | 109.28 | 2177.4194 | 5973.4513 | 0.36452 | 0.13287 | 0.42338 | 2177.4194 | 0 | 0 | 2177.4194 | 2177.4194 | 5973.4513 | 0 | 0 | 5973.4513 | 5973.4513
654.7467 | 647.9967 | 651.3717 | 652.1917 | 646.33 | 1 | 6.24 | 4.18 | 3.19 | 1.13 | 364.2504 | 109.5546 | 2115.9875 | 5973.4513 | 0.35423 | 0.12548 | 0.42826 | 2115.9875 | 0 | 0 | 2115.9875 | 2115.9875 | 5973.4513 | 0 | 0 | 5973.4513 | 5973.4513
656.3867 | 649.6367 | 653.0117 | 653.8317 | 647.97 | 1 | 6.25 | 4.2 | 3.2 | 1.15 | 365.0279 | 109.834 | 2109.375 | 5869.5652 | 0.35938 | 0.12915 | 0.42585 | 2109.375 | 0 | 0 | 2109.375 | 2109.375 | 5869.5652 | 0 | 0 | 5869.5652 | 5869.5652
658.0267 | 651.2767 | 654.6517 | 655.4717 | 649.61 | 1 | 6.2 | 4.2 | 3.15 | 1.15 | 365.7932 | 110.1134 | 2142.8571 | 5869.5652 | 0.36508 | 0.13328 | 0.42311 | 2142.8571 | 0 | 0 | 2142.8571 | 2142.8571 | 5869.5652 | 0 | 0 | 5869.5652 | 5869.5652
659.6667 | 652.9167 | 656.2917 | 657.1117 | 651.25 | 1 | 6.17 | 4.2 | 3.12 | 1.15 | 366.5513 | 110.3928 | 2163.4615 | 5869.5652 | 0.36859 | 0.13586 | 0.42139 | 2163.4615 | 0 | 0 | 2163.4615 | 2163.4615 | 5869.5652 | 0 | 0 | 5869.5652 | 5869.5652
661.3067 | 654.5567 | 657.9317 | 658.7517 | 652.89 | 1 | 6.24 | 4.19 | 3.19 | 1.14 | 367.3263 | 110.6698 | 2115.9875 | 5921.0526 | 0.35737 | 0.12771 | 0.4268 | 2115.9875 | 0 | 0 | 2115.9875 | 2115.9875 | 5921.0526 | 0 | 0 | 5921.0526 | 5921.0526
662.9467 | 656.1967 | 659.5717 | 660.3917 | 654.53 | 1 | 6.33 | 4.195 | 3.28 | 1.145 | 368.1233 | 110.948 | 2057.9268 | 5895.1965 | 0.34909 | 0.12186 | 0.43061 | 2057.9268 | 0 | 0 | 2057.9268 | 2057.9268 | 5895.1965 | 0 | 0 | 5895.1965 | 5895.1965
664.5867 | 657.8367 | 661.2117 | 662.0317 | 656.17 | 1 | 6.38 | 4.215 | 3.33 | 1.165 | 368.9323 | 111.231 | 2027.027 | 5793.9914 | 0.34985 | 0.12239 | 0.43027 | 2027.027 | 0 | 0 | 2027.027 | 2027.027 | 5793.9914 | 0 | 0 | 5793.9914 | 5793.9914
666.2267 | 659.4767 | 662.8517 | 663.6717 | 657.81 | 1 | 6.45 | 4.22 | 3.4 | 1.17 | 369.7584 | 111.5153 | 1985.2941 | 5769.2308 | 0.34412 | 0.11842 | 0.43284 | 1985.2941 | 0 | 0 | 1985.2941 | 1985.2941 | 5769.2308 | 0 | 0 | 5769.2308 | 5769.2308
667.8667 | 661.1167 | 664.4917 | 665.3117 | 659.45 | 1 | 6.54 | 4.22 | 3.49 | 1.17 | 370.6063 | 111.7995 | 1934.0974 | 5769.2308 | 0.33524 | 0.11239 | 0.43669 | 1934.0974 | 0 | 0 | 1934.0974 | 1934.0974 | 5769.2308 | 0 | 0 | 5769.2308 | 5769.2308
669.5067 | 662.7567 | 666.1317 | 666.9517 | 661.09 | 1 | 6.415 | 4.215 | 3.365 | 1.165 | 371.4239 | 112.0826 | 2005.9435 | 5793.9914 | 0.34621 | 0.11986 | 0.43191 | 2005.9435 | 0 | 0 | 2005.9435 | 2005.9435 | 5793.9914 | 0 | 0 | 5793.9914 | 5793.9914
671.1467 | 664.3967 | 667.7717 | 668.5917 | 662.73 | 1 | 6.49 | 4.215 | 3.44 | 1.165 | 372.2597 | 112.3657 | 1962.2093 | 5793.9914 | 0.33866 | 0.11469 | 0.43522 | 1962.2093 | 0 | 0 | 1962.2093 | 1962.2093 | 5793.9914 | 0 | 0 | 5793.9914 | 5793.9914
672.7867 | 666.0367 | 669.4117 | 670.2317 | 664.37 | 1 | 6.4 | 4.215 | 3.35 | 1.165 | 373.0736 | 112.6487 | 2014.9254 | 5793.9914 | 0.34776 | 0.12094 | 0.43121 | 2014.9254 | 0 | 0 | 2014.9254 | 2014.9254 | 5793.9914 | 0 | 0 | 5793.9914 | 5793.9914
674.4267 | 667.6767 | 671.0517 | 671.8717 | 666.01 | 1 | 6.275 | 4.195 | 3.225 | 1.145 | 373.8572 | 112.9269 | 2093.0233 | 5895.1965 | 0.35504 | 0.12605 | 0.42788 | 2093.0233 | 0 | 0 | 2093.0233 | 2093.0233 | 5895.1965 | 0 | 0 | 5895.1965 | 5895.1965
676.0667 | 669.3167 | 672.6917 | 673.5117 | 667.65 | 1 | 5.99 | 4.115 | 2.94 | 1.065 | 374.5715 | 113.1857 | 2295.9184 | 6338.0282 | 0.36224 | 0.13122 | 0.42448 | 2295.9184 | 0 | 0 | 2295.9184 | 2295.9184 | 6338.0282 | 0 | 0 | 6338.0282 | 6338.0282
677.7067 | 670.9567 | 674.3317 | 675.1517 | 669.29 | 1 | 5.92 | 4.095 | 2.87 | 1.045 | 375.2688 | 113.4395 | 2351.9164 | 6459.3301 | 0.36411 | 0.13258 | 0.42358 | 2351.9164 | 0 | 0 | 2351.9164 | 2351.9164 | 6459.3301 | 0 | 0 | 6459.3301 | 6459.3301
679.3467 | 672.5967 | 675.9717 | 676.7917 | 670.93 | 1 | 5.79 | 4.08 | 2.74 | 1.03 | 375.9345 | 113.6898 | 2463.5036 | 6553.3981 | 0.37591 | 0.14131 | 0.41772 | 2463.5036 | 0 | 0 | 2463.5036 | 2463.5036 | 6553.3981 | 0 | 0 | 6553.3981 | 6553.3981
680.9867 | 674.2367 | 677.6117 | 678.4317 | 672.57 | 1 | 5.51 | 4.085 | 2.46 | 1.035 | 376.5322 | 113.9413 | 2743.9024 | 6521.7391 | 0.42073 | 0.17702 | 0.39246 | 2743.9024 | 0 | 0 | 2743.9024 | 2743.9024 | 6521.7391 | 0 | 0 | 6521.7391 | 6521.7391
682.6267 | 675.8767 | 679.2517 | 680.0717 | 674.21 | 1 | 5.79 | 4.12 | 2.74 | 1.07 | 377.1979 | 114.2012 | 2463.5036 | 6308.4112 | 0.39051 | 0.1525 | 0.41003 | 2463.5036 | 0 | 0 | 2463.5036 | 2463.5036 | 6308.4112 | 0 | 0 | 6308.4112 | 6308.4112
684.2667 | 677.5167 | 680.8917 | 681.7117 | 675.85 | 1 | 5.99 | 4.155 | 2.94 | 1.105 | 377.9122 | 114.4697 | 2295.9184 | 6108.5973 | 0.37585 | 0.14126 | 0.41775 | 2295.9184 | 0 | 0 | 2295.9184 | 2295.9184 | 6108.5973 | 0 | 0 | 6108.5973 | 6108.5973
685.9067 | 679.1567 | 682.5317 | 683.3517 | 677.49 | 1 | 6.38 | 4.165 | 3.33 | 1.115 | 378.7213 | 114.7406 | 2027.027 | 6053.8117 | 0.33483 | 0.11211 | 0.43686 | 2027.027 | 0 | 0 | 2027.027 | 2027.027 | 6053.8117 | 0 | 0 | 6053.8117 | 6053.8117
687.5467 | 680.7967 | 684.1717 | 684.9917 | 679.13 | 1 | 6.56 | 4.205 | 3.51 | 1.155 | 379.5741 | 115.0212 | 1923.0769 | 5844.1558 | 0.32906 | 0.10828 | 0.43929 | 1923.0769 | 0 | 0 | 1923.0769 | 1923.0769 | 5844.1558 | 0 | 0 | 5844.1558 | 5844.1558
689.1867 | 682.4367 | 685.8117 | 686.6317 | 680.77 | 1 | 6.74 | 4.205 | 3.69 | 1.155 | 380.4706 | 115.3019 | 1829.2683 | 5844.1558 | 0.31301 | 0.097974 | 0.44569 | 1829.2683 | 0 | 0 | 1829.2683 | 1829.2683 | 5844.1558 | 0 | 0 | 5844.1558 | 5844.1558
690.8267 | 684.0767 | 687.4517 | 688.2767 | 682.41 | 1 | 6.9 | 4.25 | 3.85 | 1.2 | 381.4117 | 115.5952 | 1753.2468 | 5625 | 0.31169 | 0.09715 | 0.4462 | 1753.2468 | 0 | 0 | 1753.2468 | 1753.2468 | 5625 | 0 | 0 | 5625 | 5625
692.4767 | 685.7267 | 689.1017 | 689.9217 | 684.06 | 1 | 6.65 | 4.245 | 3.6 | 1.195 | 382.2864 | 115.8855 | 1875 | 5648.5356 | 0.33194 | 0.11019 | 0.43808 | 1875 | 0 | 0 | 1875 | 1875 | 5648.5356 | 0 | 0 | 5648.5356 | 5648.5356
694.1167 | 687.3667 | 690.7417 | 691.5617 | 685.7 | 1 | 6.31 | 4.195 | 3.26 | 1.145 | 383.0785 | 116.1637 | 2070.5521 | 5895.1965 | 0.35123 | 0.12336 | 0.42964 | 2070.5521 | 0 | 0 | 2070.5521 | 2070.5521 | 5895.1965 | 0 | 0 | 5895.1965 | 5895.1965
695.7567 | 689.0067 | 692.3817 | 693.2017 | 687.34 | 1 | 6.06 | 4.15 | 3.01 | 1.1 | 383.8098 | 116.431 | 2242.5249 | 6136.3636 | 0.36545 | 0.13355 | 0.42293 | 2242.5249 | 0 | 0 | 2242.5249 | 2242.5249 | 6136.3636 | 0 | 0 | 6136.3636 | 6136.3636
697.3967 | 690.6467 | 694.0217 | 694.8417 | 688.98 | 1 | 5.85 | 4.145 | 2.8 | 1.095 | 384.4901 | 116.697 | 2410.7143 | 6164.3836 | 0.39107 | 0.15294 | 0.40973 | 2410.7143 | 0 | 0 | 2410.7143 | 2410.7143 | 6164.3836 | 0 | 0 | 6164.3836 | 6164.3836
699.0367 | 692.2867 | 695.6617 | 696.4817 | 690.62 | 1 | 5.67 | 4.135 | 2.62 | 1.085 | 385.1267 | 116.9606 | 2576.3359 | 6221.1982 | 0.41412 | 0.1715 | 0.3965 | 2576.3359 | 0 | 0 | 2576.3359 | 2576.3359 | 6221.1982 | 0 | 0 | 6221.1982 | 6221.1982
700.6767 | 693.9267 | 697.3017 | 698.1217 | 692.26 | 1 | 6.02 | 4.185 | 2.97 | 1.135 | 385.8483 | 117.2364 | 2272.7273 | 5947.1366 | 0.38215 | 0.14604 | 0.41449 | 2272.7273 | 0 | 0 | 2272.7273 | 2272.7273 | 5947.1366 | 0 | 0 | 5947.1366 | 5947.1366
702.3167 | 695.5667 | 698.9417 | 699.7617 | 693.9 | 1 | 6.09 | 4.21 | 3.04 | 1.16 | 386.5869 | 117.5182 | 2220.3947 | 5818.9655 | 0.38158 | 0.1456 | 0.41479 | 2220.3947 | 0 | 0 | 2220.3947 | 2220.3947 | 5818.9655 | 0 | 0 | 5818.9655 | 5818.9655
703.9567 | 697.2067 | 700.5817 | 701.4017 | 695.54 | 1 | 6.08 | 4.21 | 3.03 | 1.16 | 387.323 | 117.8001 | 2227.7228 | 5818.9655 | 0.38284 | 0.14657 | 0.41413 | 2227.7228 | 0 | 0 | 2227.7228 | 2227.7228 | 5818.9655 | 0 | 0 | 5818.9655 | 5818.9655
705.5967 | 698.8467 | 702.2217 | 703.0417 | 697.18 | 1 | 5.77 | 4.175 | 2.72 | 1.125 | 387.9839 | 118.0734 | 2481.6176 | 6000 | 0.4136 | 0.17107 | 0.39681 | 2481.6176 | 0 | 0 | 2481.6176 | 2481.6176 | 6000 | 0 | 0 | 6000 | 6000
707.2367 | 700.4867 | 703.8617 | 704.6817 | 698.82 | 1 | 5.61 | 4.1 | 2.56 | 1.05 | 388.6059 | 118.3285 | 2636.7188 | 6428.5714 | 0.41016 | 0.16823 | 0.39887 | 2636.7188 | 0 | 0 | 2636.7188 | 2636.7188 | 6428.5714 | 0 | 0 | 6428.5714 | 6428.5714
708.8767 | 702.1267 | 705.5017 | 706.4867 | 700.46 | 1 | 5.54 | 4.1 | 2.49 | 1.05 | 389.3326 | 118.635 | 2710.8434 | 6428.5714 | 0.42169 | 0.17782 | 0.39186 | 2710.8434 | 0 | 0 | 2710.8434 | 2710.8434 | 6428.5714 | 0 | 0 | 6428.5714 | 6428.5714
710.8467 | 704.0967 | 707.4717 | 708.1267 | 702.43 | 1 | 5.37 | 4.1 | 2.32 | 1.05 | 389.7828 | 118.8387 | 2909.4828 | 6428.5714 | 0.45259 | 0.20483 | 0.3712 | 2909.4828 | 0 | 0 | 2909.4828 | 2909.4828 | 6428.5714 | 0 | 0 | 6428.5714 | 6428.5714
712.1567 | 705.4067 | 708.7817 | 709.6017 | 703.74 | 1 | 5.44 | 4.075 | 2.39 | 1.025 | 390.3635 | 119.0878 | 2824.2678 | 6585.3659 | 0.42887 | 0.18393 | 0.38731 | 2824.2678 | 0 | 0 | 2824.2678 | 2824.2678 | 6585.3659 | 0 | 0 | 6585.3659 | 6585.3659
713.7967 | 707.0467 | 710.4217 | 711.2417 | 705.38 | 1 | 5.77 | 4.105 | 2.72 | 1.055 | 391.0244 | 119.3441 | 2481.6176 | 6398.1043 | 0.38787 | 0.15044 | 0.41146 | 2481.6176 | 0 | 0 | 2481.6176 | 2481.6176 | 6398.1043 | 0 | 0 | 6398.1043 | 6398.1043
715.4367 | 708.6867 | 712.0617 | 712.8817 | 707.02 | 1 | 6.01 | 4.13 | 2.96 | 1.08 | 391.7436 | 119.6065 | 2280.4054 | 6250 | 0.36486 | 0.13313 | 0.42321 | 2280.4054 | 0 | 0 | 2280.4054 | 2280.4054 | 6250 | 0 | 0 | 6250 | 6250
717.0767 | 710.3267 | 713.7017 | 714.5217 | 708.66 | 1 | 6.22 | 4.16 | 3.17 | 1.11 | 392.5137 | 119.8762 | 2129.3375 | 6081.0811 | 0.35016 | 0.12261 | 0.43013 | 2129.3375 | 0 | 0 | 2129.3375 | 2129.3375 | 6081.0811 | 0 | 0 | 6081.0811 | 6081.0811
718.7167 | 711.9667 | 715.3417 | 716.1617 | 710.3 | 1 | 6.5 | 4.205 | 3.45 | 1.155 | 393.352 | 120.1568 | 1956.5217 | 5844.1558 | 0.33478 | 0.11208 | 0.43689 | 1956.5217 | 0 | 0 | 1956.5217 | 1956.5217 | 5844.1558 | 0 | 0 | 5844.1558 | 5844.1558
720.3567 | 713.6067 | 716.9817 | 717.8017 | 711.94 | 1 | 6.68 | 4.23 | 3.63 | 1.18 | 394.2339 | 120.4435 | 1859.5041 | 5720.339 | 0.32507 | 0.10567 | 0.44092 | 1859.5041 | 0 | 0 | 1859.5041 | 1859.5041 | 5720.339 | 0 | 0 | 5720.339 | 5720.339
721.9967 | 715.2467 | 718.6217 | 719.4417 | 713.58 | 1 | 6.63 | 4.215 | 3.58 | 1.165 | 395.1037 | 120.7266 | 1885.4749 | 5793.9914 | 0.32542 | 0.1059 | 0.44078 | 1885.4749 | 0 | 0 | 1885.4749 | 1885.4749 | 5793.9914 | 0 | 0 | 5793.9914 | 5793.9914
723.6367 | 716.8867 | 720.2617 | 721.0817 | 715.22 | 1 | 6.74 | 4.22 | 3.69 | 1.17 | 396.0003 | 121.0108 | 1829.2683 | 5769.2308 | 0.31707 | 0.10054 | 0.44411 | 1829.2683 | 0 | 0 | 1829.2683 | 1829.2683 | 5769.2308 | 0 | 0 | 5769.2308 | 5769.2308
725.2767 | 718.5267 | 721.9017 | 722.7217 | 716.86 | 1 | 6.7 | 4.23 | 3.65 | 1.18 | 396.8871 | 121.2975 | 1849.3151 | 5720.339 | 0.32329 | 0.10451 | 0.44164 | 1849.3151 | 0 | 0 | 1849.3151 | 1849.3151 | 5720.339 | 0 | 0 | 5720.339 | 5720.339
726.9167 | 720.1667 | 723.5417 | 724.3617 | 718.5 | 1 | 6.68 | 4.23 | 3.63 | 1.18 | 397.769 | 121.5842 | 1859.5041 | 5720.339 | 0.32507 | 0.10567 | 0.44092 | 1859.5041 | 0 | 0 | 1859.5041 | 1859.5041 | 5720.339 | 0 | 0 | 5720.339 | 5720.339
728.5567 | 721.8067 | 725.1817 | 726.0017 | 720.14 | 1 | 6.59 | 4.21 | 3.54 | 1.16 | 398.6291 | 121.8661 | 1906.7797 | 5818.9655 | 0.32768 | 0.10738 | 0.43985 | 1906.7797 | 0 | 0 | 1906.7797 | 1906.7797 | 5818.9655 | 0 | 0 | 5818.9655 | 5818.9655
730.1967 | 723.4467 | 726.8217 | 727.6467 | 721.78 | 1 | 6.52 | 4.235 | 3.47 | 1.185 | 399.4773 | 122.1557 | 1945.245 | 5696.2025 | 0.3415 | 0.11662 | 0.43399 | 1945.245 | 0 | 0 | 1945.245 | 1945.245 | 5696.2025 | 0 | 0 | 5696.2025 | 5696.2025
731.8467 | 725.0967 | 728.4717 | 729.2917 | 723.43 | 1 | 6.5 | 4.255 | 3.45 | 1.205 | 400.3156 | 122.4485 | 1956.5217 | 5601.6598 | 0.34928 | 0.12199 | 0.43053 | 1956.5217 | 0 | 0 | 1956.5217 | 1956.5217 | 5601.6598 | 0 | 0 | 5601.6598 | 5601.6598
733.4867 | 726.7367 | 730.1117 | 730.9317 | 725.07 | 1 | 6.36 | 4.265 | 3.31 | 1.215 | 401.1198 | 122.7437 | 2039.2749 | 5555.5556 | 0.36707 | 0.13474 | 0.42214 | 2039.2749 | 0 | 0 | 2039.2749 | 2039.2749 | 5555.5556 | 0 | 0 | 5555.5556 | 5555.5556
735.1267 | 728.3767 | 731.7517 | 732.5717 | 726.71 | 1 | 6.43 | 4.255 | 3.38 | 1.205 | 401.941 | 123.0365 | 1997.0414 | 5601.6598 | 0.35651 | 0.1271 | 0.4272 | 1997.0414 | 0 | 0 | 1997.0414 | 1997.0414 | 5601.6598 | 0 | 0 | 5601.6598 | 5601.6598
736.7667 | 730.0167 | 733.3917 | 734.2117 | 728.35 | 1 | 6.49 | 4.29 | 3.44 | 1.24 | 402.7768 | 123.3377 | 1962.2093 | 5443.5484 | 0.36047 | 0.12994 | 0.42533 | 1962.2093 | 0 | 0 | 1962.2093 | 1962.2093 | 5443.5484 | 0 | 0 | 5443.5484 | 5443.5484
738.4067 | 731.6567 | 735.0317 | 735.8517 | 729.99 | 1 | 6.38 | 4.215 | 3.33 | 1.165 | 403.5859 | 123.6208 | 2027.027 | 5793.9914 | 0.34985 | 0.12239 | 0.43027 | 2027.027 | 0 | 0 | 2027.027 | 2027.027 | 5793.9914 | 0 | 0 | 5793.9914 | 5793.9914
740.0467 | 733.2967 | 736.6717 | 737.4917 | 731.63 | 1 | 6.25 | 4.245 | 3.2 | 1.195 | 404.3633 | 123.9111 | 2109.375 | 5648.5356 | 0.37344 | 0.13946 | 0.41897 | 2109.375 | 0 | 0 | 2109.375 | 2109.375 | 5648.5356 | 0 | 0 | 5648.5356 | 5648.5356
741.6867 | 734.9367 | 738.3117 | 739.1317 | 733.27 | 1 | 6.17 | 4.15 | 3.12 | 1.1 | 405.1214 | 124.1784 | 2163.4615 | 6136.3636 | 0.35256 | 0.1243 | 0.42903 | 2163.4615 | 0 | 0 | 2163.4615 | 2163.4615 | 6136.3636 | 0 | 0 | 6136.3636 | 6136.3636
743.3267 | 736.5767 | 739.9517 | 740.7717 | 734.91 | 1 | 6.17 | 4.19 | 3.12 | 1.14 | 405.8794 | 124.4554 | 2163.4615 | 5921.0526 | 0.36538 | 0.13351 | 0.42296 | 2163.4615 | 0 | 0 | 2163.4615 | 2163.4615 | 5921.0526 | 0 | 0 | 5921.0526 | 5921.0526
744.9667 | 738.2167 | 741.5917 | 742.4117 | 736.55 | 1 | 6.18 | 4.2 | 3.13 | 1.15 | 406.6399 | 124.7348 | 2156.5495 | 5869.5652 | 0.36741 | 0.13499 | 0.42197 | 2156.5495 | 0 | 0 | 2156.5495 | 2156.5495 | 5869.5652 | 0 | 0 | 5869.5652 | 5869.5652
746.6067 | 739.8567 | 743.2317 | 744.0517 | 738.19 | 1 | 6.22 | 4.21 | 3.17 | 1.16 | 407.4101 | 125.0166 | 2129.3375 | 5818.9655 | 0.36593 | 0.13391 | 0.4227 | 2129.3375 | 0 | 0 | 2129.3375 | 2129.3375 | 5818.9655 | 0 | 0 | 5818.9655 | 5818.9655
748.2467 | 741.4967 | 744.8717 | 745.6917 | 739.83 | 1 | 6.49 | 4.27 | 3.44 | 1.22 | 408.2459 | 125.313 | 1962.2093 | 5532.7869 | 0.35465 | 0.12578 | 0.42806 | 1962.2093 | 0 | 0 | 1962.2093 | 1962.2093 | 5532.7869 | 0 | 0 | 5532.7869 | 5532.7869
749.8867 | 743.1367 | 746.5117 | 747.3317 | 741.47 | 1 | 6.58 | 4.305 | 3.53 | 1.255 | 409.1035 | 125.618 | 1912.1813 | 5378.4861 | 0.35552 | 0.1264 | 0.42766 | 1912.1813 | 0 | 0 | 1912.1813 | 1912.1813 | 5378.4861 | 0 | 0 | 5378.4861 | 5378.4861
751.5267 | 744.7767 | 748.1517 | 748.9717 | 743.11 | 1 | 6.61 | 4.26 | 3.56 | 1.21 | 409.9685 | 125.9119 | 1896.0674 | 5578.5124 | 0.33989 | 0.11552 | 0.43469 | 1896.0674 | 0 | 0 | 1896.0674 | 1896.0674 | 5578.5124 | 0 | 0 | 5578.5124 | 5578.5124
753.1667 | 746.4167 | 749.7917 | 750.6117 | 744.75 | 1 | 6.63 | 4.275 | 3.58 | 1.225 | 410.8383 | 126.2096 | 1885.4749 | 5510.2041 | 0.34218 | 0.11709 | 0.43369 | 1885.4749 | 0 | 0 | 1885.4749 | 1885.4749 | 5510.2041 | 0 | 0 | 5510.2041 | 5510.2041
754.8067 | 748.0567 | 751.4317 | 752.2517 | 746.39 | 1 | 6.59 | 4.255 | 3.54 | 1.205 | 411.6984 | 126.5023 | 1906.7797 | 5601.6598 | 0.3404 | 0.11587 | 0.43447 | 1906.7797 | 0 | 0 | 1906.7797 | 1906.7797 | 5601.6598 | 0 | 0 | 5601.6598 | 5601.6598
756.4467 | 749.6967 | 753.0717 | 753.8917 | 748.03 | 1 | 6.49 | 4.28 | 3.44 | 1.23 | 412.5342 | 126.8012 | 1962.2093 | 5487.8049 | 0.35756 | 0.12785 | 0.42671 | 1962.2093 | 0 | 0 | 1962.2093 | 1962.2093 | 5487.8049 | 0 | 0 | 5487.8049 | 5487.8049
758.0867 | 751.3367 | 754.7117 | 755.5317 | 749.67 | 1 | 6.5 | 4.25 | 3.45 | 1.2 | 413.3724 | 127.0927 | 1956.5217 | 5625 | 0.34783 | 0.12098 | 0.43118 | 1956.5217 | 0 | 0 | 1956.5217 | 1956.5217 | 5625 | 0 | 0 | 5625 | 5625
759.7267 | 752.9767 | 756.3517 | 757.1717 | 751.31 | 1 | 6.36 | 4.245 | 3.31 | 1.195 | 414.1766 | 127.3831 | 2039.2749 | 5648.5356 | 0.36103 | 0.13034 | 0.42506 | 2039.2749 | 0 | 0 | 2039.2749 | 2039.2749 | 5648.5356 | 0 | 0 | 5648.5356 | 5648.5356
761.3667 | 754.6167 | 757.9917 | 758.8117 | 752.95 | 1 | 6.31 | 4.225 | 3.26 | 1.175 | 414.9687 | 127.6686 | 2070.5521 | 5744.6809 | 0.36043 | 0.12991 | 0.42535 | 2070.5521 | 0 | 0 | 2070.5521 | 2070.5521 | 5744.6809 | 0 | 0 | 5744.6809 | 5744.6809
763.0067 | 756.2567 | 759.6317 | 760.4517 | 754.59 | 1 | 6.24 | 4.215 | 3.19 | 1.165 | 415.7437 | 127.9516 | 2115.9875 | 5793.9914 | 0.3652 | 0.13337 | 0.42305 | 2115.9875 | 0 | 0 | 2115.9875 | 2115.9875 | 5793.9914 | 0 | 0 | 5793.9914 | 5793.9914
764.6467 | 757.8967 | 761.2717 | 762.0917 | 756.23 | 1 | 6.18 | 4.205 | 3.13 | 1.155 | 416.5042 | 128.2322 | 2156.5495 | 5844.1558 | 0.36901 | 0.13617 | 0.42118 | 2156.5495 | 0 | 0 | 2156.5495 | 2156.5495 | 5844.1558 | 0 | 0 | 5844.1558 | 5844.1558
766.2867 | 759.5367 | 762.9117 | 763.7317 | 757.87 | 1 | 6.25 | 4.205 | 3.2 | 1.155 | 417.2817 | 128.5129 | 2109.375 | 5844.1558 | 0.36094 | 0.13028 | 0.42511 | 2109.375 | 0 | 0 | 2109.375 | 2109.375 | 5844.1558 | 0 | 0 | 5844.1558 | 5844.1558
767.9267 | 761.1767 | 764.5517 | 765.3717 | 759.51 | 1 | 6.31 | 4.23 | 3.26 | 1.18 | 418.0737 | 128.7996 | 2070.5521 | 5720.339 | 0.36196 | 0.13102 | 0.42461 | 2070.5521 | 0 | 0 | 2070.5521 | 2070.5521 | 5720.339 | 0 | 0 | 5720.339 | 5720.339
769.5667 | 762.8167 | 766.1917 | 767.0167 | 761.15 | 1 | 6.38 | 4.245 | 3.33 | 1.195 | 418.8877 | 129.0917 | 2027.027 | 5648.5356 | 0.35886 | 0.12878 | 0.42609 | 2027.027 | 0 | 0 | 2027.027 | 2027.027 | 5648.5356 | 0 | 0 | 5648.5356 | 5648.5356
771.2167 | 764.4667 | 767.8417 | 768.6617 | 762.8 | 1 | 6.38 | 4.23 | 3.33 | 1.18 | 419.6968 | 129.3784 | 2027.027 | 5720.339 | 0.35435 | 0.12557 | 0.4282 | 2027.027 | 0 | 0 | 2027.027 | 2027.027 | 5720.339 | 0 | 0 | 5720.339 | 5720.339
772.8567 | 766.1067 | 769.4817 | 770.3017 | 764.44 | 1 | 6.31 | 4.24 | 3.26 | 1.19 | 420.4889 | 129.6675 | 2070.5521 | 5672.2689 | 0.36503 | 0.13325 | 0.42313 | 2070.5521 | 0 | 0 | 2070.5521 | 2070.5521 | 5672.2689 | 0 | 0 | 5672.2689 | 5672.2689
774.4967 | 767.7467 | 771.1217 | 771.9417 | 766.08 | 1 | 6.22 | 4.23 | 3.17 | 1.18 | 421.2591 | 129.9542 | 2129.3375 | 5720.339 | 0.37224 | 0.13856 | 0.41957 | 2129.3375 | 0 | 0 | 2129.3375 | 2129.3375 | 5720.339 | 0 | 0 | 5720.339 | 5720.339
776.1367 | 769.3867 | 772.7617 | 773.5817 | 767.72 | 1 | 6.17 | 4.22 | 3.12 | 1.17 | 422.0171 | 130.2385 | 2163.4615 | 5769.2308 | 0.375 | 0.14062 | 0.41818 | 2163.4615 | 0 | 0 | 2163.4615 | 2163.4615 | 5769.2308 | 0 | 0 | 5769.2308 | 5769.2308
777.7767 | 771.0267 | 774.4017 | 775.2217 | 769.36 | 1 | 6.13 | 4.22 | 3.08 | 1.17 | 422.7654 | 130.5227 | 2191.5584 | 5769.2308 | 0.37987 | 0.1443 | 0.41568 | 2191.5584 | 0 | 0 | 2191.5584 | 2191.5584 | 5769.2308 | 0 | 0 | 5769.2308 | 5769.2308
779.4167 | 772.6667 | 776.0417 | 776.8617 | 771 | 1 | 6.11 | 4.23 | 3.06 | 1.18 | 423.5089 | 130.8094 | 2205.8824 | 5720.339 | 0.38562 | 0.1487 | 0.41266 | 2205.8824 | 0 | 0 | 2205.8824 | 2205.8824 | 5720.339 | 0 | 0 | 5720.339 | 5720.339
781.0567 | 774.3067 | 777.6817 | 778.5017 | 772.64 | 1 | 6.11 | 4.255 | 3.06 | 1.205 | 424.2524 | 131.1022 | 2205.8824 | 5601.6598 | 0.39379 | 0.15507 | 0.40823 | 2205.8824 | 0 | 0 | 2205.8824 | 2205.8824 | 5601.6598 | 0 | 0 | 5601.6598 | 5601.6598
782.6967 | 775.9467 | 779.3217 | 780.1417 | 774.28 | 1 | 6.04 | 4.265 | 2.99 | 1.215 | 424.9788 | 131.3974 | 2257.5251 | 5555.5556 | 0.40635 | 0.16512 | 0.40111 | 2257.5251 | 0 | 0 | 2257.5251 | 2257.5251 | 5555.5556 | 0 | 0 | 5555.5556 | 5555.5556
784.3367 | 777.5867 | 780.9617 | 781.7817 | 775.92 | 1 | 6.04 | 4.235 | 2.99 | 1.185 | 425.7053 | 131.6853 | 2257.5251 | 5696.2025 | 0.39632 | 0.15707 | 0.40683 | 2257.5251 | 0 | 0 | 2257.5251 | 2257.5251 | 5696.2025 | 0 | 0 | 5696.2025 | 5696.2025
785.9767 | 779.2267 | 782.6017 | 783.4217 | 777.56 | 1 | 6.01 | 4.24 | 2.96 | 1.19 | 426.4244 | 131.9744 | 2280.4054 | 5672.2689 | 0.40203 | 0.16163 | 0.40361 | 2280.4054 | 0 | 0 | 2280.4054 | 2280.4054 | 5672.2689 | 0 | 0 | 5672.2689 | 5672.2689
787.6167 | 780.8667 | 784.2417 | 785.0617 | 779.2 | 1 | 5.93 | 4.25 | 2.88 | 1.2 | 427.1242 | 132.266 | 2343.75 | 5625 | 0.41667 | 0.17361 | 0.39496 | 2343.75 | 0 | 0 | 2343.75 | 2343.75 | 5625 | 0 | 0 | 5625 | 5625
789.2567 | 782.5067 | 785.8817 | 786.7017 | 780.84 | 1 | 6.01 | 4.26 | 2.96 | 1.21 | 427.8433 | 132.56 | 2280.4054 | 5578.5124 | 0.40878 | 0.1671 | 0.39968 | 2280.4054 | 0 | 0 | 2280.4054 | 2280.4054 | 5578.5124 | 0 | 0 | 5578.5124 | 5578.5124
790.8967 | 784.1467 | 787.5217 | 788.3417 | 782.48 | 1 | 6.01 | 4.25 | 2.96 | 1.2 | 428.5625 | 132.8515 | 2280.4054 | 5625 | 0.40541 | 0.16435 | 0.40166 | 2280.4054 | 0 | 0 | 2280.4054 | 2280.4054 | 5625 | 0 | 0 | 5625 | 5625
792.5367 | 785.7867 | 789.1617 | 789.9817 | 784.12 | 1 | 6.01 | 4.25 | 2.96 | 1.2 | 429.2817 | 133.1431 | 2280.4054 | 5625 | 0.40541 | 0.16435 | 0.40166 | 2280.4054 | 0 | 0 | 2280.4054 | 2280.4054 | 5625 | 0 | 0 | 5625 | 5625
794.1767 | 787.4267 | 790.8017 | 791.6217 | 785.76 | 1 | 6.02 | 4.25 | 2.97 | 1.2 | 430.0033 | 133.4346 | 2272.7273 | 5625 | 0.40404 | 0.16325 | 0.40245 | 2272.7273 | 0 | 0 | 2272.7273 | 2272.7273 | 5625 | 0 | 0 | 5625 | 5625
795.8167 | 789.0667 | 792.4417 | 793.2617 | 787.4 | 1 | 6.06 | 4.09 | 3.01 | 1.04 | 430.7346 | 133.6873 | 2242.5249 | 6490.3846 | 0.34551 | 0.11938 | 0.43222 | 2242.5249 | 0 | 0 | 2242.5249 | 2242.5249 | 6490.3846 | 0 | 0 | 6490.3846 | 6490.3846
797.4567 | 790.7067 | 794.0817 | 795.0667 | 789.04 | 1 | 6.11 | 4.22 | 3.06 | 1.17 | 431.6277 | 134.0288 | 2205.8824 | 5769.2308 | 0.38235 | 0.14619 | 0.41439 | 2205.8824 | 0 | 0 | 2205.8824 | 2205.8824 | 5769.2308 | 0 | 0 | 5769.2308 | 5769.2308
799.4267 | 792.6767 | 796.0517 | 398.0258 | 791.01 | 1 | 6.29 | 4.255 | 3.24 | 1.205 | 49.5229 | -8.0812 | 2083.3333 | 5601.6598 | 0.37191 | 0.13832 | 0.41974 | 2083.3333 | 0 | 0 | 2083.3333 | 2083.3333 | 5601.6598 | 0 | 0 | 5601.6598 | 5601.6598
Notes:
1. Far Receiver: Upper geophone in the suspension logger, which is the farther geophone to the Source.
2. Near Receiver: Lower geophone in the suspension logger, which is the nearer geophone to the Source.
3. Depth at Point B: the average of the depths of the midpoints between the Source and the Near Receiver for the current and next depth intervals.
4. Offset: Used when there is a vertical offset occurring during the seqence of tests, for example when working on a barge affected by the tide.
5. Travel Time: the recorded time for a wave to propagate from the Source to either Receiver or from Receiver to Receiver).
6. Shear Wave (Normal): the shear wave recorded from the first actuation of the solenoid.
7. Corrected: corrected travel time due to both the delay time at the Source and the offset time.
8. Simulated Downhole Arrival Time: Accumulated travel time from ground surface to Point B for each measurement interval for the purpose of comparison with the downhole seismic results obtained in the same borehole.
9. Velocity: interval velocity (shear wave velocity, vs or compressional wave velocity, vp) between the Source and the Near Receiver.
10. Blank cell means no data available at that particular interval of depth.
11. Where the travel time is not given for an interval of depth, the simulated downhole arrival time at that depth was estimated based on the available travel times for the intervals above and below.
'file:///tmp/in/input.xls'#$Analysis, S-R1

## Summary, S-R1
Table
Summary of Compressional Wave Velocity, Shear Wave Velocity, and Poisson's Ratio
Based on Source-to-Receiver Travel Time Data - Borehole B-11GEO
American Units |  |  |  | Metric Units
Depth at Midpoint | Velocity |  |  | Depth at Midpoint | Velocity
Between Source and Near Receiver | Vs | Vp | Poisson's Ratio | Between Source and Near Receiver | Vs | Vp | Poisson's Ratio
(ft) | (ft/s) | (ft/s) |  | (m) | (m/s) | (m/s)
65.7417 | 1420 | 5580 | 0.4653 | 20.0381 | 430 | 1700 | 0.4653
67.3817 | 1440 | 5580 | 0.46451 | 20.5379 | 440 | 1700 | 0.46451
69.0217 | 1440 | 5580 | 0.46451 | 21.0378 | 440 | 1700 | 0.46451
70.6617 | 1390 | 5360 | 0.46381 | 21.5377 | 420 | 1630 | 0.46381
72.3017 | 1440 | 5270 | 0.45976 | 22.0375 | 440 | 1610 | 0.45976
73.9417 | 1470 | 5270 | 0.45784 | 22.5374 | 450 | 1610 | 0.45784
75.5817 | 1460 | 5270 | 0.45862 | 23.0373 | 440 | 1610 | 0.45862
77.2217 | 1370 | 5580 | 0.46767 | 23.5372 | 420 | 1700 | 0.46767
78.8617 | 1320 | 5310 | 0.46708 | 24.037 | 400 | 1620 | 0.46708
80.5017 | 1280 | 5150 | 0.46733 | 24.5369 | 390 | 1570 | 0.46733
82.1417 | 1270 | 5310 | 0.4699 | 25.0368 | 390 | 1620 | 0.4699
83.7817 | 1320 | 5530 | 0.47003 | 25.5367 | 400 | 1690 | 0.47003
85.4217 | 1320 | 5270 | 0.46653 | 26.0365 | 400 | 1610 | 0.46653
87.0617 | 1360 | 5400 | 0.46594 | 26.5364 | 420 | 1650 | 0.46594
88.7017 | 1350 | 5360 | 0.46624 | 27.0363 | 410 | 1630 | 0.46624
90.3417 | 1300 | 5490 | 0.47025 | 27.5361 | 400 | 1670 | 0.47025
91.9817 | 1250 | 5310 | 0.47061 | 28.036 | 380 | 1620 | 0.47061
93.6217 | 1250 | 5360 | 0.4711 | 28.5359 | 380 | 1630 | 0.4711
95.2617 | 1270 | 5270 | 0.46915 | 29.0358 | 390 | 1610 | 0.46915
96.9017 | 1300 | 5230 | 0.46708 | 29.5356 | 400 | 1590 | 0.46708
98.5417 | 1300 | 5190 | 0.46653 | 30.0355 | 400 | 1580 | 0.46653
100.1817 | 1270 | 5190 | 0.46837 | 30.5354 | 390 | 1580 | 0.46837
101.8217 | 1250 | 5670 | 0.47438 | 31.0352 | 380 | 1730 | 0.47438
103.4717 | 1250 | 5110 | 0.46835 | 31.5382 | 380 | 1560 | 0.46835
105.1117 | 1230 | 5580 | 0.47467 | 32.038 | 370 | 1700 | 0.47467
106.7517 | 1240 | 5000 | 0.46706 | 32.5379 | 380 | 1520 | 0.46706
108.3917 | 1290 | 5080 | 0.46543 | 33.0378 | 390 | 1550 | 0.46543
110.0317 | 1260 | 5080 | 0.46706 | 33.5377 | 380 | 1550 | 0.46706
111.6717 | 1330 | 5150 | 0.46423 | 34.0375 | 410 | 1570 | 0.46423
113.3117 | 1370 | 5150 | 0.46168 | 34.5374 | 420 | 1570 | 0.46168
114.9517 | 1400 | 5230 | 0.46125 | 35.0373 | 430 | 1590 | 0.46125
116.5917 | 1460 | 5150 | 0.45608 | 35.5371 | 450 | 1570 | 0.45608
118.2317 | 1480 | 5080 | 0.45373 | 36.037 | 450 | 1550 | 0.45373
119.8717 | 1500 | 4790 | 0.44583 | 36.5369 | 460 | 1460 | 0.44583
121.5117 | 1480 | 4820 | 0.44822 | 37.0368 | 450 | 1470 | 0.44822
123.1517 | 1420 | 5040 | 0.45677 | 37.5366 | 430 | 1540 | 0.45677
124.7917 | 1430 | 5040 | 0.45597 | 38.0365 | 440 | 1540 | 0.45597
126.4317 | 1410 | 4930 | 0.45545 | 38.5364 | 430 | 1500 | 0.45545
128.0717 | 1400 | 4930 | 0.45625 | 39.0362 | 430 | 1500 | 0.45625
129.7117 | 1400 | 4930 | 0.45586 | 39.5361 | 430 | 1500 | 0.45586
131.6817 | 1400 | 4960 | 0.45694 | 40.1366 | 430 | 1510 | 0.45694
132.9917 | 1400 | 4930 | 0.45625 | 40.5359 | 430 | 1500 | 0.45625
134.6317 | 1370 | 4930 | 0.45779 | 41.0357 | 420 | 1500 | 0.45779
136.2717 | 1400 | 4890 | 0.45556 | 41.5356 | 430 | 1490 | 0.45556
137.9117 | 1370 | 5000 | 0.45947 | 42.0355 | 420 | 1520 | 0.45947
139.5517 | 1410 | 5000 | 0.45686 | 42.5353 | 430 | 1520 | 0.45686
141.1917 | 1400 | 5110 | 0.45928 | 43.0352 | 430 | 1560 | 0.45928
142.8417 | 1430 | 5110 | 0.45738 | 43.5381 | 440 | 1560 | 0.45738
144.4817 | 1460 | 4750 | 0.44809 | 44.038 | 440 | 1450 | 0.44809
146.1217 | 1530 | 4890 | 0.44572 | 44.5379 | 470 | 1490 | 0.44572
147.7617 | 1610 | 5000 | 0.44208 | 45.0378 | 490 | 1520 | 0.44208
149.4017 | 1600 | 5000 | 0.44269 | 45.5376 | 490 | 1520 | 0.44269
151.0417 | 1600 | 5040 | 0.44364 | 46.0375 | 490 | 1540 | 0.44364
152.6817 | 1520 | 5040 | 0.44964 | 46.5374 | 460 | 1540 | 0.44964
154.3217 | 1490 | 5040 | 0.45205 | 47.0372 | 450 | 1540 | 0.45205
155.9617 | 1520 | 5190 | 0.45289 | 47.5371 | 460 | 1580 | 0.45289
157.6017 | 1540 | 5080 | 0.44896 | 48.037 | 470 | 1550 | 0.44896
159.2417 | 1570 | 5230 | 0.4508 | 48.5369 | 480 | 1590 | 0.4508
160.8817 | 1590 | 5310 | 0.45097 | 49.0367 | 480 | 1620 | 0.45097
162.5217 | 1530 | 5310 | 0.45478 | 49.5366 | 470 | 1620 | 0.45478
164.1617 | 1450 | 5150 | 0.4573 | 50.0365 | 440 | 1570 | 0.4573
165.8017 | 1360 | 5080 | 0.4611 | 50.5363 | 420 | 1550 | 0.4611
167.4417 | 1340 | 5230 | 0.4648 | 51.0362 | 410 | 1590 | 0.4648
169.0817 | 1360 | 5080 | 0.46143 | 51.5361 | 410 | 1550 | 0.46143
170.7217 | 1390 | 5230 | 0.46227 | 52.036 | 420 | 1590 | 0.46227
172.3617 | 1480 | 5310 | 0.45815 | 52.5358 | 450 | 1620 | 0.45815
174.0017 | 1390 | 5490 | 0.46563 | 53.0357 | 420 | 1670 | 0.46563
175.6417 | 1640 | 5580 | 0.45255 | 53.5356 | 500 | 1700 | 0.45255
177.2817 | 1510 | 5490 | 0.45904 | 54.0355 | 460 | 1670 | 0.45904
178.9217 | 1390 | 5310 | 0.46352 | 54.5353 | 420 | 1620 | 0.46352
180.5617 | 1350 | 5400 | 0.46681 | 55.0352 | 410 | 1650 | 0.46681
182.2117 | 1340 | 5150 | 0.46362 | 55.5381 | 410 | 1570 | 0.46362
183.8517 | 1370 | 5150 | 0.46168 | 56.038 | 420 | 1570 | 0.46168
185.4917 | 1350 | 5230 | 0.4645 | 56.5379 | 410 | 1590 | 0.4645
187.1317 | 1370 | 5230 | 0.46325 | 57.0377 | 420 | 1590 | 0.46325
188.7717 | 1350 | 5230 | 0.46419 | 57.5376 | 410 | 1590 | 0.46419
190.4117 | 1400 | 5310 | 0.46253 | 58.0375 | 430 | 1620 | 0.46253
192.0517 | 1540 | 5400 | 0.45544 | 58.5373 | 470 | 1650 | 0.45544
193.6917 | 1750 | 5580 | 0.4452 | 59.0372 | 530 | 1700 | 0.4452
195.3317 | 1880 | 5970 | 0.44501 | 59.5371 | 570 | 1820 | 0.44501
196.9717 | 2080 | 6190 | 0.43663 | 60.037 | 630 | 1890 | 0.43663
198.6117 | 2060 | 6190 | 0.4375 | 60.5368 | 630 | 1890 | 0.4375
200.2517 | 1980 | 6370 | 0.44652 | 61.0367 | 600 | 1940 | 0.44652
201.8917 | 1770 | 5970 | 0.45178 | 61.5366 | 540 | 1820 | 0.45178
203.5317 | 1610 | 5630 | 0.45556 | 62.0365 | 490 | 1710 | 0.45556
205.1717 | 1600 | 5530 | 0.45416 | 62.5363 | 490 | 1690 | 0.45416
206.8117 | 1550 | 5530 | 0.45753 | 63.0362 | 470 | 1690 | 0.45753
208.4517 | 1530 | 5440 | 0.45708 | 63.5361 | 470 | 1660 | 0.45708
210.0917 | 1630 | 5490 | 0.45159 | 64.0359 | 500 | 1670 | 0.45159
211.7317 | 1600 | 5530 | 0.4544 | 64.5358 | 490 | 1690 | 0.4544
213.0517 | 1610 | 5530 | 0.45344 | 64.9381 | 490 | 1690 | 0.45344
215.0117 | 1660 | 5580 | 0.45126 | 65.5356 | 510 | 1700 | 0.45126
216.6517 | 1780 | 5870 | 0.44959 | 66.0354 | 540 | 1790 | 0.44959
218.2917 | 1880 | 6030 | 0.44609 | 66.5353 | 570 | 1840 | 0.44609
219.9417 | 2300 | 6820 | 0.43556 | 67.0382 | 700 | 2080 | 0.43556
221.5817 | 2410 | 6820 | 0.42856 | 67.5381 | 730 | 2080 | 0.42856
223.2217 | 2260 | 6550 | 0.43268 | 68.038 | 690 | 2000 | 0.43268
224.8617 | 2390 | 6550 | 0.42365 | 68.5378 | 730 | 2000 | 0.42365
226.5017 | 2130 | 6190 | 0.43296 | 69.0377 | 650 | 1890 | 0.43296
228.1417 | 2000 | 5970 | 0.43708 | 69.5376 | 610 | 1820 | 0.43708
229.7817 | 1690 | 6110 | 0.45869 | 70.0375 | 510 | 1860 | 0.45869
231.4217 | 1890 | 5770 | 0.44021 | 70.5373 | 570 | 1760 | 0.44021
233.0617 | 1960 | 6190 | 0.44456 | 71.0372 | 600 | 1890 | 0.44456
234.7017 | 2130 | 6620 | 0.44225 | 71.5371 | 650 | 2020 | 0.44225
236.3417 | 2290 | 6890 | 0.43798 | 72.0369 | 700 | 2100 | 0.43798
237.9817 | 2210 | 7180 | 0.44752 | 72.5368 | 670 | 2190 | 0.44752
239.6217 | 2220 | 6720 | 0.43865 | 73.0367 | 680 | 2050 | 0.43865
241.2617 | 2160 | 6490 | 0.43795 | 73.5366 | 660 | 1980 | 0.43795
242.9017 | 2030 | 6340 | 0.44265 | 74.0364 | 620 | 1930 | 0.44265
244.5417 | 2010 | 6370 | 0.44474 | 74.5363 | 610 | 1940 | 0.44474
246.1817 | 2040 | 6460 | 0.44465 | 75.0362 | 620 | 1970 | 0.44465
247.8217 | 2160 | 6650 | 0.44082 | 75.536 | 660 | 2030 | 0.44082
249.4617 | 2120 | 6550 | 0.44181 | 76.0359 | 640 | 2000 | 0.44181
251.1017 | 2120 | 6720 | 0.44452 | 76.5358 | 650 | 2050 | 0.44452
252.7417 | 2060 | 6550 | 0.4453 | 77.0357 | 630 | 2000 | 0.4453
254.3817 | 2040 | 6460 | 0.44465 | 77.5355 | 620 | 1970 | 0.44465
256.0217 | 1850 | 6280 | 0.45222 | 78.0354 | 570 | 1910 | 0.45222
257.6617 | 2050 | 6430 | 0.4433 | 78.5353 | 630 | 1960 | 0.4433
259.3117 | 1800 | 6520 | 0.45877 | 79.0382 | 550 | 1990 | 0.45877
260.9517 | 1700 | 6220 | 0.45964 | 79.5381 | 520 | 1900 | 0.45964
262.5917 | 1750 | 6370 | 0.45899 | 80.0379 | 530 | 1940 | 0.45899
264.2317 | 1650 | 6110 | 0.46042 | 80.5378 | 500 | 1860 | 0.46042
265.8717 | 1510 | 6160 | 0.46808 | 81.0377 | 460 | 1880 | 0.46808
267.5117 | 1750 | 6140 | 0.45581 | 81.5376 | 530 | 1870 | 0.45581
269.1517 | 1740 | 6220 | 0.45735 | 82.0374 | 530 | 1900 | 0.45735
270.7917 | 1670 | 6160 | 0.46057 | 82.5373 | 510 | 1880 | 0.46057
272.4317 | 1760 | 6280 | 0.45724 | 83.0372 | 540 | 1910 | 0.45724
274.0717 | 1760 | 6340 | 0.4581 | 83.537 | 540 | 1930 | 0.4581
275.7117 | 1620 | 6190 | 0.46333 | 84.0369 | 490 | 1890 | 0.46333
277.3517 | 1800 | 6110 | 0.45273 | 84.5368 | 550 | 1860 | 0.45273
278.9917 | 1850 | 6280 | 0.45222 | 85.0367 | 570 | 1910 | 0.45222
280.6317 | 1870 | 6370 | 0.45282 | 85.5365 | 570 | 1940 | 0.45282
282.2717 | 1950 | 6490 | 0.45065 | 86.0364 | 590 | 1980 | 0.45065
283.9117 | 2130 | 6590 | 0.44162 | 86.5363 | 650 | 2010 | 0.44162
285.5517 | 2420 | 6990 | 0.43206 | 87.0361 | 740 | 2130 | 0.43206
287.1917 | 2350 | 7380 | 0.44343 | 87.536 | 720 | 2250 | 0.44343
288.8317 | 2460 | 7260 | 0.4349 | 88.0359 | 750 | 2210 | 0.4349
290.4717 | 2400 | 7140 | 0.43624 | 88.5358 | 730 | 2180 | 0.43624
292.1117 | 2250 | 6780 | 0.4382 | 89.0356 | 690 | 2070 | 0.4382
293.7517 | 2270 | 6960 | 0.4403 | 89.5355 | 690 | 2120 | 0.4403
295.3917 | 2140 | 6960 | 0.44799 | 90.0354 | 650 | 2120 | 0.44799
297.0317 | 2160 | 6820 | 0.44402 | 90.5353 | 660 | 2080 | 0.44402
298.6817 | 2150 | 6750 | 0.44356 | 91.0382 | 660 | 2060 | 0.44356
300.3217 | 2180 | 6680 | 0.44019 | 91.538 | 670 | 2040 | 0.44019
301.9617 | 2260 | 5970 | 0.41669 | 92.0379 | 690 | 1820 | 0.41669
303.9217 | 2210 | 6340 | 0.43057 | 92.6353 | 670 | 1930 | 0.43057
305.2417 | 2130 | 6400 | 0.43772 | 93.0377 | 650 | 1950 | 0.43772
306.8817 | 2150 | 6140 | 0.43005 | 93.5375 | 660 | 1870 | 0.43005
308.5217 | 2150 | 6490 | 0.43839 | 94.0374 | 660 | 1980 | 0.43839
310.1617 | 2170 | 6650 | 0.44039 | 94.5373 | 660 | 2030 | 0.44039
311.8017 | 2240 | 6590 | 0.43441 | 95.0371 | 680 | 2010 | 0.43441
313.4417 | 2530 | 6780 | 0.41936 | 95.537 | 770 | 2070 | 0.41936
315.0817 | 2660 | 6780 | 0.40936 | 96.0369 | 810 | 2070 | 0.40936
316.7217 | 2910 | 6890 | 0.39141 | 96.5368 | 890 | 2100 | 0.39141
318.3617 | 3360 | 7850 | 0.38796 | 97.0366 | 1020 | 2390 | 0.38796
320.0017 | 3360 | 7710 | 0.38309 | 97.5365 | 1020 | 2350 | 0.38309
321.6417 | 3010 | 7580 | 0.40627 | 98.0364 | 920 | 2310 | 0.40627
323.2817 | 2990 | 7260 | 0.39807 | 98.5363 | 910 | 2210 | 0.39807
324.9217 | 2850 | 7420 | 0.41354 | 99.0361 | 870 | 2260 | 0.41354
326.5617 | 1920 | 6750 | 0.4561 | 99.536 | 580 | 2060 | 0.4561
328.2017 | 1620 | 6430 | 0.46615 | 100.0359 | 490 | 1960 | 0.46615
329.8417 | 1700 | 6250 | 0.45982 | 100.5357 | 520 | 1910 | 0.45982
331.4817 | 1700 | 6190 | 0.45924 | 101.0356 | 520 | 1890 | 0.45924
333.1217 | 1790 | 6620 | 0.46073 | 101.5355 | 540 | 2020 | 0.46073
334.7617 | 2220 | 7260 | 0.44837 | 102.0354 | 680 | 2210 | 0.44837
336.4017 | 3230 | 7850 | 0.39808 | 102.5352 | 980 | 2390 | 0.39808
338.0517 | 3150 | 7850 | 0.4037 | 103.0381 | 960 | 2390 | 0.4037
339.6917 | 2970 | 7670 | 0.41157 | 103.538 | 910 | 2340 | 0.41157
341.3317 | 2810 | 7260 | 0.41166 | 104.0379 | 860 | 2210 | 0.41166
342.9717 | 2290 | 6960 | 0.43939 | 104.5378 | 700 | 2120 | 0.43939
344.6117 | 1970 | 6340 | 0.44631 | 105.0376 | 600 | 1930 | 0.44631
346.2517 | 1740 | 5920 | 0.45249 | 105.5375 | 530 | 1800 | 0.45249
347.8917 | 1580 | 5820 | 0.46036 | 106.0374 | 480 | 1770 | 0.46036
349.5317 | 1550 | 6190 | 0.46667 | 106.5373 | 470 | 1890 | 0.46667
351.1717 | 1750 | 6550 | 0.46167 | 107.0371 | 530 | 2000 | 0.46167
352.8117 | 1680 | 6220 | 0.4605 | 107.537 | 510 | 1900 | 0.4605
354.4517 | 1700 | 6340 | 0.46102 | 108.0369 | 520 | 1930 | 0.46102
356.0917 | 1560 | 5920 | 0.46276 | 108.5367 | 480 | 1800 | 0.46276
357.7317 | 1570 | 5740 | 0.45985 | 109.0366 | 480 | 1750 | 0.45985
359.3717 | 1780 | 6050 | 0.4529 | 109.5365 | 540 | 1850 | 0.4529
361.0117 | 1880 | 6370 | 0.45225 | 110.0364 | 570 | 1940 | 0.45225
362.6517 | 2370 | 7140 | 0.43824 | 110.5362 | 720 | 2180 | 0.43824
364.2917 | 3040 | 7940 | 0.41411 | 111.0361 | 930 | 2420 | 0.41411
365.9317 | 2860 | 7760 | 0.42136 | 111.536 | 870 | 2360 | 0.42136
367.5717 | 2570 | 7260 | 0.42854 | 112.0358 | 780 | 2210 | 0.42854
369.2117 | 2480 | 6960 | 0.42715 | 112.5357 | 760 | 2120 | 0.42715
370.8517 | 2620 | 7180 | 0.42347 | 113.0356 | 800 | 2190 | 0.42347
372.4917 | 2840 | 7540 | 0.41765 | 113.5355 | 860 | 2300 | 0.41765
374.1317 | 3180 | 7850 | 0.40151 | 114.0353 | 970 | 2390 | 0.40151
375.7717 | 3260 | 8040 | 0.40143 | 114.5352 | 990 | 2450 | 0.40143
377.4217 | 3500 | 8230 | 0.38986 | 115.0381 | 1070 | 2510 | 0.38986
379.0617 | 2690 | 6990 | 0.41328 | 115.538 | 820 | 2130 | 0.41328
380.7017 | 2400 | 7110 | 0.43548 | 116.0379 | 730 | 2170 | 0.43548
382.3417 | 2080 | 6550 | 0.44417 | 116.5377 | 630 | 2000 | 0.44417
383.9817 | 1820 | 6250 | 0.45371 | 117.0376 | 550 | 1910 | 0.45371
385.6217 | 1520 | 5820 | 0.46319 | 117.5375 | 460 | 1770 | 0.46319
387.2617 | 1490 | 5920 | 0.46635 | 118.0374 | 450 | 1800 | 0.46635
388.9017 | 1610 | 6030 | 0.46172 | 118.5372 | 490 | 1840 | 0.46172
390.5417 | 1800 | 6310 | 0.45568 | 119.0371 | 550 | 1920 | 0.45568
392.1817 | 2160 | 6750 | 0.44276 | 119.537 | 660 | 2060 | 0.44276
393.8217 | 2760 | 7340 | 0.41792 | 120.0368 | 840 | 2240 | 0.41792
395.4617 | 2930 | 7420 | 0.4072 | 120.5367 | 890 | 2260 | 0.4072
397.1017 | 2590 | 7420 | 0.43081 | 121.0366 | 790 | 2260 | 0.43081
398.7417 | 2410 | 7260 | 0.438 | 121.5365 | 730 | 2210 | 0.438
400.3817 | 1950 | 6620 | 0.45241 | 122.0363 | 590 | 2020 | 0.45241
402.0217 | 1510 | 6080 | 0.46714 | 122.5362 | 460 | 1850 | 0.46714
403.6617 | 1240 | 5440 | 0.47281 | 123.0361 | 380 | 1660 | 0.47281
405.3017 | 1180 | 5310 | 0.47398 | 123.5359 | 360 | 1620 | 0.47398
406.9417 | 1160 | 5270 | 0.47477 | 124.0358 | 350 | 1610 | 0.47477
408.5817 | 1210 | 5360 | 0.47314 | 124.5357 | 370 | 1630 | 0.47314
410.2217 | 1240 | 5310 | 0.47107 | 125.0356 | 380 | 1620 | 0.47107
411.8617 | 1340 | 5360 | 0.46653 | 125.5354 | 410 | 1630 | 0.46653
413.5017 | 1380 | 5580 | 0.46725 | 126.0353 | 420 | 1700 | 0.46725
415.1417 | 1370 | 5560 | 0.46753 | 126.5352 | 420 | 1690 | 0.46753
416.7917 | 1460 | 5600 | 0.46333 | 127.0381 | 450 | 1710 | 0.46333
418.4317 | 1390 | 5510 | 0.46578 | 127.538 | 430 | 1680 | 0.46578
420.0717 | 1390 | 5310 | 0.46303 | 128.0378 | 430 | 1620 | 0.46303
421.7117 | 1340 | 5110 | 0.46318 | 128.5377 | 410 | 1560 | 0.46318
423.3517 | 1250 | 5090 | 0.46784 | 129.0376 | 380 | 1550 | 0.46784
424.9917 | 1250 | 5000 | 0.46667 | 129.5375 | 380 | 1520 | 0.46667
426.6317 | 1200 | 5040 | 0.46975 | 130.0373 | 370 | 1540 | 0.46975
428.2717 | 1180 | 5000 | 0.47029 | 130.5372 | 360 | 1520 | 0.47029
429.9117 | 1240 | 5060 | 0.46821 | 131.0371 | 380 | 1540 | 0.46821
431.5517 | 1260 | 5090 | 0.46759 | 131.5369 | 380 | 1550 | 0.46759
433.1917 | 1250 | 5090 | 0.46797 | 132.0368 | 380 | 1550 | 0.46797
434.8317 | 1240 | 5110 | 0.4686 | 132.5367 | 380 | 1560 | 0.4686
436.4717 | 1220 | 5090 | 0.46978 | 133.0366 | 370 | 1550 | 0.46978
438.1117 | 1230 | 5090 | 0.46883 | 133.5364 | 380 | 1550 | 0.46883
439.7517 | 1330 | 5420 | 0.46818 | 134.0363 | 400 | 1650 | 0.46818
441.3917 | 1460 | 5650 | 0.46398 | 134.5362 | 450 | 1720 | 0.46398
443.0317 | 1610 | 5720 | 0.45715 | 135.0361 | 490 | 1740 | 0.45715
444.6717 | 1750 | 5270 | 0.43786 | 135.5359 | 530 | 1610 | 0.43786
446.3117 | 1810 | 5900 | 0.44798 | 136.0358 | 550 | 1800 | 0.44798
447.9517 | 1850 | 6160 | 0.45025 | 136.5357 | 570 | 1880 | 0.45025
449.5917 | 2000 | 6110 | 0.43977 | 137.0355 | 610 | 1860 | 0.43977
451.2317 | 2170 | 6400 | 0.43498 | 137.5354 | 660 | 1950 | 0.43498
452.8717 | 2120 | 6550 | 0.44181 | 138.0353 | 640 | 2000 | 0.44181
454.5217 | 1960 | 6490 | 0.45002 | 138.5382 | 600 | 1980 | 0.45002
456.1617 | 2200 | 6030 | 0.42324 | 139.0381 | 670 | 1840 | 0.42324
457.8017 | 2360 | 7220 | 0.44017 | 139.5379 | 720 | 2200 | 0.44017
459.4417 | 2420 | 7300 | 0.43825 | 140.0378 | 740 | 2220 | 0.43825
461.0817 | 2560 | 7460 | 0.43342 | 140.5377 | 780 | 2270 | 0.43342
462.7217 | 2300 | 7220 | 0.44331 | 141.0376 | 700 | 2200 | 0.44331
464.3617 | 1660 | 5670 | 0.45326 | 141.5374 | 510 | 1730 | 0.45326
466.0017 | 1530 | 5670 | 0.46093 | 142.0373 | 470 | 1730 | 0.46093
467.6417 | 1390 | 5560 | 0.46681 | 142.5372 | 420 | 1690 | 0.46681
469.2817 | 1330 | 5560 | 0.46966 | 143.0371 | 410 | 1690 | 0.46966
470.9217 | 1340 | 5490 | 0.46847 | 143.5369 | 410 | 1670 | 0.46847
472.5617 | 1400 | 5340 | 0.46318 | 144.0368 | 430 | 1630 | 0.46318
474.2017 | 1400 | 5530 | 0.46562 | 144.5367 | 430 | 1690 | 0.46562
475.8417 | 1440 | 5630 | 0.46481 | 145.0365 | 440 | 1710 | 0.46481
477.4817 | 1450 | 5770 | 0.46636 | 145.5364 | 440 | 1760 | 0.46636
479.1217 | 1490 | 5770 | 0.46443 | 146.0363 | 450 | 1760 | 0.46443
480.7617 | 1480 | 5770 | 0.46493 | 146.5362 | 450 | 1760 | 0.46493
482.4017 | 1490 | 5720 | 0.46378 | 147.036 | 450 | 1740 | 0.46378
484.0417 | 1470 | 5770 | 0.46542 | 147.5359 | 450 | 1760 | 0.46542
485.6817 | 1490 | 5870 | 0.46539 | 148.0358 | 460 | 1790 | 0.46539
487.3217 | 1550 | 5770 | 0.4612 | 148.5356 | 470 | 1760 | 0.4612
488.9617 | 1570 | 5820 | 0.46056 | 149.0355 | 480 | 1770 | 0.46056
490.6017 | 1600 | 5870 | 0.45989 | 149.5354 | 490 | 1790 | 0.45989
492.2417 | 1610 | 5820 | 0.4585 | 150.0353 | 490 | 1770 | 0.4585
493.8917 | 1640 | 5820 | 0.45695 | 150.5382 | 500 | 1770 | 0.45695
495.5317 | 1680 | 5870 | 0.45519 | 151.0381 | 510 | 1790 | 0.45519
497.1717 | 1750 | 6080 | 0.45467 | 151.5379 | 530 | 1850 | 0.45467
498.8117 | 1960 | 6250 | 0.44533 | 152.0378 | 600 | 1910 | 0.44533
500.4517 | 2000 | 6250 | 0.44315 | 152.5377 | 610 | 1910 | 0.44315
502.0917 | 2000 | 6220 | 0.44256 | 153.0375 | 610 | 1900 | 0.44256
503.7317 | 2050 | 6110 | 0.43643 | 153.5374 | 630 | 1860 | 0.43643
505.3717 | 2050 | 5950 | 0.43245 | 154.0373 | 630 | 1810 | 0.43245
507.0117 | 2000 | 5700 | 0.42993 | 154.5372 | 610 | 1740 | 0.42993
508.6517 | 2010 | 6220 | 0.4414 | 155.037 | 610 | 1900 | 0.4414
510.2917 | 1960 | 6280 | 0.44589 | 155.5369 | 600 | 1910 | 0.44589
511.9317 | 1920 | 6080 | 0.44444 | 156.0368 | 590 | 1850 | 0.44444
513.5717 | 1880 | 6080 | 0.44747 | 156.5366 | 570 | 1850 | 0.44747
515.2117 | 1930 | 6050 | 0.4437 | 157.0365 | 590 | 1850 | 0.4437
516.8517 | 1930 | 6030 | 0.44259 | 157.5364 | 590 | 1840 | 0.44259
518.4917 | 2070 | 5970 | 0.43172 | 158.0363 | 630 | 1820 | 0.43172
520.1317 | 2200 | 6030 | 0.42295 | 158.5361 | 670 | 1840 | 0.42295
521.7717 | 2220 | 5950 | 0.41901 | 159.036 | 680 | 1810 | 0.41901
523.4117 | 2230 | 6000 | 0.42005 | 159.5359 | 680 | 1830 | 0.42005
525.0517 | 2210 | 5900 | 0.4186 | 160.0357 | 670 | 1800 | 0.4186
526.6917 | 2110 | 5720 | 0.42131 | 160.5356 | 640 | 1740 | 0.42131
528.3317 | 2070 | 5770 | 0.42607 | 161.0355 | 630 | 1760 | 0.42607
529.9717 | 2040 | 5740 | 0.42791 | 161.5354 | 620 | 1750 | 0.42791
531.6117 | 1990 | 5670 | 0.4302 | 162.0352 | 610 | 1730 | 0.4302
533.2617 | 1930 | 5630 | 0.43296 | 162.5382 | 590 | 1710 | 0.43296
534.9017 | 1960 | 5740 | 0.43396 | 163.038 | 600 | 1750 | 0.43396
536.5417 | 2000 | 5720 | 0.4306 | 163.5379 | 610 | 1740 | 0.4306
538.1817 | 2010 | 5740 | 0.42986 | 164.0378 | 610 | 1750 | 0.42986
539.8217 | 2110 | 5840 | 0.42511 | 164.5376 | 640 | 1780 | 0.42511
541.4617 | 2120 | 5900 | 0.42606 | 165.0375 | 640 | 1800 | 0.42606
543.1017 | 2100 | 5920 | 0.42835 | 165.5374 | 640 | 1800 | 0.42835
544.7417 | 2110 | 5920 | 0.42732 | 166.0373 | 640 | 1800 | 0.42732
546.3817 | 2120 | 6110 | 0.43182 | 166.5371 | 640 | 1860 | 0.43182
548.0217 | 2130 | 6030 | 0.42868 | 167.037 | 650 | 1840 | 0.42868
549.6617 | 2210 | 5870 | 0.41777 | 167.5369 | 670 | 1790 | 0.41777
551.3017 | 2220 | 5820 | 0.41479 | 168.0367 | 680 | 1770 | 0.41479
552.9417 | 2200 | 6000 | 0.42215 | 168.5366 | 670 | 1830 | 0.42215
554.5817 | 2190 | 6030 | 0.42381 | 169.0365 | 670 | 1840 | 0.42381
556.2217 | 2120 | 6030 | 0.4297 | 169.5364 | 640 | 1840 | 0.4297
557.8617 | 2070 | 6050 | 0.43376 | 170.0362 | 630 | 1850 | 0.43376
559.5017 | 2120 | 6160 | 0.43322 | 170.5361 | 640 | 1880 | 0.43322
561.1417 | 2120 | 6190 | 0.43391 | 171.036 | 640 | 1890 | 0.43391
562.7817 | 2230 | 6370 | 0.43027 | 171.5359 | 680 | 1940 | 0.43027
564.4217 | 2220 | 6340 | 0.43005 | 172.0357 | 680 | 1930 | 0.43005
566.0617 | 2180 | 6190 | 0.42946 | 172.5356 | 660 | 1890 | 0.42946
567.7017 | 2130 | 5970 | 0.42722 | 173.0355 | 650 | 1820 | 0.42722
569.3417 | 2110 | 5920 | 0.42732 | 173.5353 | 640 | 1800 | 0.42732
570.9817 | 2070 | 5900 | 0.42964 | 174.0352 | 630 | 1800 | 0.42964
572.6317 | 2120 | 5900 | 0.42606 | 174.5381 | 640 | 1800 | 0.42606
574.2717 | 2240 | 6370 | 0.42921 | 175.038 | 680 | 1940 | 0.42921
575.9117 | 2330 | 6400 | 0.42373 | 175.5379 | 710 | 1950 | 0.42373
577.5517 | 2410 | 6340 | 0.41543 | 176.0377 | 730 | 1930 | 0.41543
579.1917 | 2460 | 6370 | 0.412 | 176.5376 | 750 | 1940 | 0.412
580.8317 | 2230 | 5970 | 0.41922 | 177.0375 | 680 | 1820 | 0.41922
582.4717 | 2140 | 6050 | 0.42838 | 177.5374 | 650 | 1850 | 0.42838
584.1117 | 2050 | 5700 | 0.42546 | 178.0372 | 630 | 1740 | 0.42546
585.7517 | 1990 | 5740 | 0.43219 | 178.5371 | 610 | 1750 | 0.43219
587.3917 | 1960 | 5840 | 0.43647 | 179.037 | 600 | 1780 | 0.43647
589.0317 | 1960 | 5740 | 0.43396 | 179.5369 | 600 | 1750 | 0.43396
590.6717 | 1990 | 5820 | 0.43347 | 180.0367 | 610 | 1770 | 0.43347
592.3117 | 1970 | 5740 | 0.43308 | 180.5366 | 600 | 1750 | 0.43308
593.9517 | 2000 | 5700 | 0.42993 | 181.0365 | 610 | 1740 | 0.42993
595.5917 | 2030 | 5720 | 0.4282 | 181.5363 | 620 | 1740 | 0.4282
597.2317 | 2030 | 5720 | 0.4282 | 182.0362 | 620 | 1740 | 0.4282
598.8717 | 2050 | 5700 | 0.42546 | 182.5361 | 630 | 1740 | 0.42546
600.5117 | 2060 | 5820 | 0.42852 | 183.036 | 630 | 1770 | 0.42852
602.1517 | 2110 | 5840 | 0.42511 | 183.5358 | 640 | 1780 | 0.42511
603.7917 | 2280 | 6400 | 0.42724 | 184.0357 | 700 | 1950 | 0.42724
605.4317 | 2350 | 6430 | 0.42273 | 184.5356 | 720 | 1960 | 0.42273
607.0717 | 2410 | 6520 | 0.42087 | 185.0354 | 730 | 1990 | 0.42087
608.7117 | 2350 | 6190 | 0.41572 | 185.5353 | 720 | 1890 | 0.41572
610.3517 | 2180 | 6030 | 0.42494 | 186.0352 | 660 | 1840 | 0.42494
612.0017 | 2070 | 5920 | 0.43034 | 186.5381 | 630 | 1800 | 0.43034
613.6417 | 2060 | 5950 | 0.43199 | 187.038 | 630 | 1810 | 0.43199
615.2817 | 2050 | 6030 | 0.43446 | 187.5379 | 630 | 1840 | 0.43446
616.9217 | 2050 | 6000 | 0.4338 | 188.0377 | 630 | 1830 | 0.4338
618.5617 | 2050 | 6030 | 0.43446 | 188.5376 | 630 | 1840 | 0.43446
620.2017 | 2100 | 6030 | 0.43118 | 189.0375 | 640 | 1840 | 0.43118
621.8417 | 2110 | 6030 | 0.4302 | 189.5373 | 640 | 1840 | 0.4302
623.4817 | 2110 | 6080 | 0.43161 | 190.0372 | 640 | 1850 | 0.43161
625.1217 | 2100 | 6030 | 0.43118 | 190.5371 | 640 | 1840 | 0.43118
626.7617 | 2070 | 5900 | 0.42964 | 191.037 | 630 | 1800 | 0.42964
628.4017 | 2020 | 5820 | 0.43165 | 191.5368 | 620 | 1770 | 0.43165
630.0417 | 2050 | 5950 | 0.43245 | 192.0367 | 630 | 1810 | 0.43245
632.0117 | 2050 | 5840 | 0.42971 | 192.6372 | 630 | 1780 | 0.42971
633.3217 | 2040 | 5950 | 0.43338 | 193.0364 | 620 | 1810 | 0.43338
634.9617 | 2060 | 5900 | 0.43061 | 193.5363 | 630 | 1800 | 0.43061
636.6017 | 2050 | 5840 | 0.42971 | 194.0362 | 630 | 1780 | 0.42971
638.2417 | 2110 | 5790 | 0.4236 | 194.5361 | 640 | 1770 | 0.4236
639.8817 | 2130 | 5820 | 0.4227 | 195.0359 | 650 | 1770 | 0.4227
641.5217 | 2160 | 5820 | 0.42039 | 195.5358 | 660 | 1770 | 0.42039
643.1617 | 2100 | 5840 | 0.42617 | 196.0357 | 640 | 1780 | 0.42617
644.8017 | 2160 | 5840 | 0.42118 | 196.5355 | 660 | 1780 | 0.42118
646.4417 | 2160 | 5900 | 0.42275 | 197.0354 | 660 | 1800 | 0.42275
648.0817 | 2160 | 5900 | 0.42275 | 197.5353 | 660 | 1800 | 0.42275
649.7317 | 2180 | 5970 | 0.42338 | 198.0382 | 660 | 1820 | 0.42338
651.3717 | 2120 | 5970 | 0.42826 | 198.5381 | 640 | 1820 | 0.42826
653.0117 | 2110 | 5870 | 0.42585 | 199.038 | 640 | 1790 | 0.42585
654.6517 | 2140 | 5870 | 0.42311 | 199.5378 | 650 | 1790 | 0.42311
656.2917 | 2160 | 5870 | 0.42139 | 200.0377 | 660 | 1790 | 0.42139
657.9317 | 2120 | 5920 | 0.4268 | 200.5376 | 640 | 1800 | 0.4268
659.5717 | 2060 | 5900 | 0.43061 | 201.0374 | 630 | 1800 | 0.43061
661.2117 | 2030 | 5790 | 0.43027 | 201.5373 | 620 | 1770 | 0.43027
662.8517 | 1990 | 5770 | 0.43284 | 202.0372 | 610 | 1760 | 0.43284
664.4917 | 1930 | 5770 | 0.43669 | 202.5371 | 590 | 1760 | 0.43669
666.1317 | 2010 | 5790 | 0.43191 | 203.0369 | 610 | 1770 | 0.43191
667.7717 | 1960 | 5790 | 0.43522 | 203.5368 | 600 | 1770 | 0.43522
669.4117 | 2010 | 5790 | 0.43121 | 204.0367 | 610 | 1770 | 0.43121
671.0517 | 2090 | 5900 | 0.42788 | 204.5365 | 640 | 1800 | 0.42788
672.6917 | 2300 | 6340 | 0.42448 | 205.0364 | 700 | 1930 | 0.42448
674.3317 | 2350 | 6460 | 0.42358 | 205.5363 | 720 | 1970 | 0.42358
675.9717 | 2460 | 6550 | 0.41772 | 206.0362 | 750 | 2000 | 0.41772
677.6117 | 2740 | 6520 | 0.39246 | 206.536 | 840 | 1990 | 0.39246
679.2517 | 2460 | 6310 | 0.41003 | 207.0359 | 750 | 1920 | 0.41003
680.8917 | 2300 | 6110 | 0.41775 | 207.5358 | 700 | 1860 | 0.41775
682.5317 | 2030 | 6050 | 0.43686 | 208.0357 | 620 | 1850 | 0.43686
684.1717 | 1920 | 5840 | 0.43929 | 208.5355 | 590 | 1780 | 0.43929
685.8117 | 1830 | 5840 | 0.44569 | 209.0354 | 560 | 1780 | 0.44569
687.4517 | 1750 | 5630 | 0.4462 | 209.5353 | 530 | 1710 | 0.4462
689.1017 | 1880 | 5650 | 0.43808 | 210.0382 | 570 | 1720 | 0.43808
690.7417 | 2070 | 5900 | 0.42964 | 210.5381 | 630 | 1800 | 0.42964
692.3817 | 2240 | 6140 | 0.42293 | 211.0379 | 680 | 1870 | 0.42293
694.0217 | 2410 | 6160 | 0.40973 | 211.5378 | 730 | 1880 | 0.40973
695.6617 | 2580 | 6220 | 0.3965 | 212.0377 | 790 | 1900 | 0.3965
697.3017 | 2270 | 5950 | 0.41449 | 212.5375 | 690 | 1810 | 0.41449
698.9417 | 2220 | 5820 | 0.41479 | 213.0374 | 680 | 1770 | 0.41479
700.5817 | 2230 | 5820 | 0.41413 | 213.5373 | 680 | 1770 | 0.41413
702.2217 | 2480 | 6000 | 0.39681 | 214.0372 | 760 | 1830 | 0.39681
703.8617 | 2640 | 6430 | 0.39887 | 214.537 | 800 | 1960 | 0.39887
705.5017 | 2710 | 6430 | 0.39186 | 215.0369 | 830 | 1960 | 0.39186
707.4717 | 2910 | 6430 | 0.3712 | 215.6374 | 890 | 1960 | 0.3712
708.7817 | 2820 | 6590 | 0.38731 | 216.0367 | 860 | 2010 | 0.38731
710.4217 | 2480 | 6400 | 0.41146 | 216.5365 | 760 | 1950 | 0.41146
712.0617 | 2280 | 6250 | 0.42321 | 217.0364 | 700 | 1910 | 0.42321
713.7017 | 2130 | 6080 | 0.43013 | 217.5363 | 650 | 1850 | 0.43013
715.3417 | 1960 | 5840 | 0.43689 | 218.0361 | 600 | 1780 | 0.43689
716.9817 | 1860 | 5720 | 0.44092 | 218.536 | 570 | 1740 | 0.44092
718.6217 | 1890 | 5790 | 0.44078 | 219.0359 | 570 | 1770 | 0.44078
720.2617 | 1830 | 5770 | 0.44411 | 219.5358 | 560 | 1760 | 0.44411
721.9017 | 1850 | 5720 | 0.44164 | 220.0356 | 560 | 1740 | 0.44164
723.5417 | 1860 | 5720 | 0.44092 | 220.5355 | 570 | 1740 | 0.44092
725.1817 | 1910 | 5820 | 0.43985 | 221.0354 | 580 | 1770 | 0.43985
726.8217 | 1950 | 5700 | 0.43399 | 221.5352 | 590 | 1740 | 0.43399
728.4717 | 1960 | 5600 | 0.43053 | 222.0382 | 600 | 1710 | 0.43053
730.1117 | 2040 | 5560 | 0.42214 | 222.538 | 620 | 1690 | 0.42214
731.7517 | 2000 | 5600 | 0.4272 | 223.0379 | 610 | 1710 | 0.4272
733.3917 | 1960 | 5440 | 0.42533 | 223.5378 | 600 | 1660 | 0.42533
735.0317 | 2030 | 5790 | 0.43027 | 224.0377 | 620 | 1770 | 0.43027
736.6717 | 2110 | 5650 | 0.41897 | 224.5375 | 640 | 1720 | 0.41897
738.3117 | 2160 | 6140 | 0.42903 | 225.0374 | 660 | 1870 | 0.42903
739.9517 | 2160 | 5920 | 0.42296 | 225.5373 | 660 | 1800 | 0.42296
741.5917 | 2160 | 5870 | 0.42197 | 226.0371 | 660 | 1790 | 0.42197
743.2317 | 2130 | 5820 | 0.4227 | 226.537 | 650 | 1770 | 0.4227
744.8717 | 1960 | 5530 | 0.42806 | 227.0369 | 600 | 1690 | 0.42806
746.5117 | 1910 | 5380 | 0.42766 | 227.5368 | 580 | 1640 | 0.42766
748.1517 | 1900 | 5580 | 0.43469 | 228.0366 | 580 | 1700 | 0.43469
749.7917 | 1890 | 5510 | 0.43369 | 228.5365 | 570 | 1680 | 0.43369
751.4317 | 1910 | 5600 | 0.43447 | 229.0364 | 580 | 1710 | 0.43447
753.0717 | 1960 | 5490 | 0.42671 | 229.5362 | 600 | 1670 | 0.42671
754.7117 | 1960 | 5630 | 0.43118 | 230.0361 | 600 | 1710 | 0.43118
756.3517 | 2040 | 5650 | 0.42506 | 230.536 | 620 | 1720 | 0.42506
757.9917 | 2070 | 5740 | 0.42535 | 231.0359 | 630 | 1750 | 0.42535
759.6317 | 2120 | 5790 | 0.42305 | 231.5357 | 640 | 1770 | 0.42305
761.2717 | 2160 | 5840 | 0.42118 | 232.0356 | 660 | 1780 | 0.42118
762.9117 | 2110 | 5840 | 0.42511 | 232.5355 | 640 | 1780 | 0.42511
764.5517 | 2070 | 5720 | 0.42461 | 233.0353 | 630 | 1740 | 0.42461
766.1917 | 2030 | 5650 | 0.42609 | 233.5352 | 620 | 1720 | 0.42609
767.8417 | 2030 | 5720 | 0.4282 | 234.0381 | 620 | 1740 | 0.4282
769.4817 | 2070 | 5670 | 0.42313 | 234.538 | 630 | 1730 | 0.42313
771.1217 | 2130 | 5720 | 0.41957 | 235.0379 | 650 | 1740 | 0.41957
772.7617 | 2160 | 5770 | 0.41818 | 235.5378 | 660 | 1760 | 0.41818
774.4017 | 2190 | 5770 | 0.41568 | 236.0376 | 670 | 1760 | 0.41568
776.0417 | 2210 | 5720 | 0.41266 | 236.5375 | 670 | 1740 | 0.41266
777.6817 | 2210 | 5600 | 0.40823 | 237.0374 | 670 | 1710 | 0.40823
779.3217 | 2260 | 5560 | 0.40111 | 237.5372 | 690 | 1690 | 0.40111
780.9617 | 2260 | 5700 | 0.40683 | 238.0371 | 690 | 1740 | 0.40683
782.6017 | 2280 | 5670 | 0.40361 | 238.537 | 700 | 1730 | 0.40361
784.2417 | 2340 | 5630 | 0.39496 | 239.0369 | 710 | 1710 | 0.39496
785.8817 | 2280 | 5580 | 0.39968 | 239.5367 | 700 | 1700 | 0.39968
787.5217 | 2280 | 5630 | 0.40166 | 240.0366 | 700 | 1710 | 0.40166
789.1617 | 2280 | 5630 | 0.40166 | 240.5365 | 700 | 1710 | 0.40166
790.8017 | 2270 | 5630 | 0.40245 | 241.0363 | 690 | 1710 | 0.40245
792.4417 | 2240 | 6490 | 0.43222 | 241.5362 | 680 | 1980 | 0.43222
794.0817 | 2210 | 5770 | 0.41439 | 242.0361 | 670 | 1760 | 0.41439
796.0517 | 2080 | 5600 | 0.41974 | 242.6365 | 640 | 1710 | 0.41974
Notes: | "-" means no data available at that particular interval of depth.
'file:///tmp/in/input.xls'#$Summary, S-R1

## Analysis, Layered Model
Table
Calculated Layered Velocity Model
Based on Simulated Downhole Travel Times for B-11GEO
© GEOVision Inc. 2006
Depth | Simulated DownholeTravel |  | Layer Number(3)(4)) | Layer Travel times and Calculated Layer Velocities(5) (Maximum 9 layers)
| Time(2) to Point A |  |  | Layer 1 |  |  |  |  | Layer 2 |  |  |  |  | Layer 3 |  |  |  |  | Layer 4 |  |  |  |  | Layer 5 |  |  |  |  | Layer 6 |  |  |  |  | Layer 7 |  |  |  |  | Layer 8 |  |  |  |  | Layer 9
At Point A(1) | Shear Wave | Compression Wave |  | S Travel Time | S Velocity | P Travel time | P Velocity | Depth | S Travel Time | S Velocity | P Travel time | P Velocity | Depth | S Travel Time | S Velocity | P Travel time | P Velocity | Depth | S Travel Time | S Velocity | P Travel time | P Velocity | Depth | S Travel Time | S Velocity | P Travel time | P Velocity | Depth | S Travel Time | S Velocity | P Travel time | P Velocity | Depth | S Travel Time | S Velocity | P Travel time | P Velocity | Depth | S Travel Time | S Velocity | P Travel time | P Velocity | Depth | S Travel Time | S Velocity | P Travel time | P Velocity | Depth
(ft) | (msec) | (msec) |  | (msec) | (ft/sec) | (msec) | (ft/sec) | (ft) | (msec) | (ft/sec) | (msec) | (ft/sec) | (ft) | (msec) | (ft/sec) | (msec) | (ft/sec) | (ft) | (msec) | (ft/sec) | (msec) | (ft/sec) | (ft) | (msec) | (ft/sec) | (msec) | (ft/sec) | (ft) | (msec) | (ft/sec) | (msec) | (ft/sec) | (ft) | (msec) | (ft/sec) | (msec) | (ft/sec) | (ft) | (msec) | (ft/sec) | (msec) | (ft/sec) | (ft) | (msec) | (ft/sec) | (msec) | (ft/sec) | (ft)
59.88 | 30 | 10 | 0
61.52 | 31.2792 | 10.3936 | 1 | 31.2792 | 1408.2156 | 10.3936 | 5253.2965 | 61.52
63.16 | 32.3001 | 10.7429 | 1 | 32.3001 | 1408.2156 | 10.7429 | 5253.2965 | 63.16
64.8 | 33.38 | 11.0873 | 1 | 33.38 | 1408.2156 | 11.0873 | 5253.2965 | 64.8
66.44 | 34.3542 | 11.3924 | 1 | 34.3542 | 1408.2156 | 11.3924 | 5253.2965 | 66.44
68.08 | 35.3923 | 11.6777 | 1 | 35.3923 | 1408.2156 | 11.6777 | 5253.2965 | 68.08
69.72 | 36.5682 | 11.9828 | 1 | 36.5682 | 1408.2156 | 11.9828 | 5253.2965 | 69.72
71.36 | 37.7244 | 12.3173 | 1 | 37.7244 | 1408.2156 | 12.3173 | 5253.2965 | 71.36
73 | 38.8068 | 12.642 | 1 | 38.8068 | 1408.2156 | 12.642 | 5253.2965 | 73
74.64 | 39.8498 | 12.9471 | 1 | 39.8498 | 1408.2156 | 12.9471 | 5253.2965 | 74.64
76.28 | 40.9765 | 13.2521 | 1 | 40.9765 | 1408.2156 | 13.2521 | 5253.2965 | 76.28
77.92 | 42.2606 | 13.5572 | 1 | 42.2606 | 1408.2156 | 13.5572 | 5253.2965 | 77.92
79.56 | 43.5644 | 13.877 | 1 | 43.5644 | 1408.2156 | 13.877 | 5253.2965 | 79.56
81.2 | 44.8978 | 14.182 | 1 | 44.8978 | 1408.2156 | 14.182 | 5253.2965 | 81.2
82.84 | 46.1573 | 14.4772 | 1 | 46.1573 | 1408.2156 | 14.4772 | 5253.2965 | 82.84
84.48 | 47.407 | 14.8118 | 1 | 47.407 | 1408.2156 | 14.8118 | 5253.2965 | 84.48
86.12 | 48.6665 | 15.1512 | 1 | 48.6665 | 1408.2156 | 15.1512 | 5253.2965 | 86.12
87.76 | 49.7932 | 15.476 | 1 | 49.7932 | 1408.2156 | 15.476 | 5253.2965 | 87.76
89.4 | 50.969 | 15.781 | 1 | 50.969 | 1408.2156 | 15.781 | 5253.2965 | 89.4
91.04 | 52.2482 | 16.0959 | 1 | 52.2482 | 1408.2156 | 16.0959 | 5253.2965 | 91.04
92.68 | 53.5717 | 16.4009 | 1 | 53.5717 | 1408.2156 | 16.4009 | 5253.2965 | 92.68
94.32 | 54.8952 | 16.7355 | 1 | 54.8952 | 1408.2156 | 16.7355 | 5253.2965 | 94.32
95.96 | 56.1744 | 17.0504 | 1 | 56.1744 | 1408.2156 | 17.0504 | 5253.2965 | 95.96
97.605 | 57.4119 | 17.3622 | 1 | 57.4119 | 1408.2156 | 17.3622 | 5253.2965 | 97.605
99.25 | 58.6763 | 17.6525 | 1 | 58.6763 | 1408.2156 | 17.6525 | 5253.2965 | 99.25
100.89 | 59.9998 | 17.9526 | 1 | 59.9998 | 1408.2156 | 17.9526 | 5253.2965 | 100.89
102.53 | 61.3135 | 18.2429 | 1 | 61.3135 | 1408.2156 | 18.2429 | 5253.2965 | 102.53
104.17 | 62.6812 | 18.5528 | 1 | 62.6812 | 1408.2156 | 18.5528 | 5253.2965 | 104.17
105.81 | 64.0195 | 18.8628 | 1 | 64.0195 | 1408.2156 | 18.8628 | 5253.2965 | 105.81
107.45 | 65.3429 | 19.1728 | 1 | 65.3429 | 1408.2156 | 19.1728 | 5253.2965 | 107.45
109.09 | 66.6369 | 19.4729 | 1 | 66.6369 | 1408.2156 | 19.4729 | 5253.2965 | 109.09
110.73 | 67.9063 | 19.7583 | 1 | 67.9063 | 1408.2156 | 19.7583 | 5253.2965 | 110.73
112.37 | 69.1559 | 20.0485 | 1 | 69.1559 | 1408.2156 | 20.0485 | 5253.2965 | 112.37
114.01 | 70.3466 | 20.3437 | 1 | 70.3466 | 1408.2156 | 20.3437 | 5253.2965 | 114.01
115.65 | 71.4929 | 20.6537 | 1 | 71.4929 | 1408.2156 | 20.6537 | 5253.2965 | 115.65
117.29 | 72.6196 | 20.9637 | 1 | 72.6196 | 1408.2156 | 20.9637 | 5253.2965 | 117.29
118.93 | 73.7069 | 21.2982 | 1 | 73.7069 | 1408.2156 | 21.2982 | 5253.2965 | 118.93
120.57 | 74.8484 | 21.6131 | 1 | 74.8484 | 1408.2156 | 21.6131 | 5253.2965 | 120.57
122.21 | 75.9652 | 21.9378 | 1 | 75.9652 | 1408.2156 | 21.9378 | 5253.2965 | 122.21
123.85 | 77.0821 | 22.2379 | 1 | 77.0821 | 1408.2156 | 22.2379 | 5253.2965 | 123.85
125.655 | 78.465 | 22.6221 | 1 | 78.465 | 1408.2156 | 22.6221 | 5253.2965 | 125.655
127.295 | 79.3846 | 22.8775 | 1 | 79.3846 | 1408.2156 | 22.8775 | 5253.2965 | 127.295
128.77 | 80.5556 | 23.1924 | 1 | 80.5556 | 1408.2156 | 23.1924 | 5253.2965 | 128.77
130.41 | 81.7757 | 23.5073 | 1 | 81.7757 | 1408.2156 | 23.5073 | 5253.2965 | 130.41
132.05 | 82.9762 | 23.8271 | 1 | 82.9762 | 1408.2156 | 23.8271 | 5253.2965 | 132.05
133.69 | 84.1127 | 24.1518 | 1 | 84.1127 | 1408.2156 | 24.1518 | 5253.2965 | 133.69
135.33 | 85.2837 | 24.4716 | 1 | 85.2837 | 1408.2156 | 24.4716 | 5253.2965 | 135.33
136.975 | 86.4915 | 24.8033 | 1 | 86.4915 | 1408.2156 | 24.8033 | 5253.2965 | 136.975
138.62 | 87.6871 | 25.128 | 1 | 87.6871 | 1408.2156 | 25.128 | 5253.2965 | 138.62
140.26 | 88.8629 | 25.4429 | 1 | 88.8629 | 1408.2156 | 25.4429 | 5253.2965 | 140.26
141.9 | 90.0142 | 25.7774 | 1 | 90.0142 | 1408.2156 | 25.7774 | 5253.2965 | 141.9
143.54 | 91.1311 | 26.0972 | 1 | 91.1311 | 1408.2156 | 26.0972 | 5253.2965 | 143.54
145.18 | 92.2725 | 26.4121 | 1 | 92.2725 | 1408.2156 | 26.4121 | 5253.2965 | 145.18
146.82 | 93.3205 | 26.727 | 1 | 93.3205 | 1408.2156 | 26.727 | 5253.2965 | 146.82
148.46 | 94.3487 | 27.0369 | 1 | 94.3487 | 1408.2156 | 27.0369 | 5253.2965 | 148.46
150.1 | 95.3032 | 27.3371 | 1 | 95.3032 | 1408.2156 | 27.3371 | 5253.2965 | 150.1
151.74 | 96.2626 | 27.6421 | 1 | 96.2626 | 1408.2156 | 27.6421 | 5253.2965 | 151.74
153.38 | 97.3057 | 27.9471 | 1 | 97.3057 | 1408.2156 | 27.9471 | 5253.2965 | 153.38
155.02 | 98.4225 | 28.262 | 1 | 98.4225 | 1408.2156 | 28.262 | 5253.2965 | 155.02
156.66 | 99.5639 | 28.5867 | 1 | 99.5639 | 1408.2156 | 28.5867 | 5253.2965 | 156.66
158.3 | 100.5479 | 28.9115 | 1 | 100.5479 | 1408.2156 | 28.9115 | 5253.2965 | 158.3
159.94 | 101.5073 | 29.2165 | 1 | 101.5073 | 1408.2156 | 29.2165 | 5253.2965 | 159.94
161.58 | 102.5701 | 29.5117 | 1 | 102.5701 | 1408.2156 | 29.5117 | 5253.2965 | 161.58
163.22 | 103.6328 | 29.8364 | 1 | 103.6328 | 1408.2156 | 29.8364 | 5253.2965 | 163.22
164.86 | 104.6857 | 30.1415 | 1 | 104.6857 | 1408.2156 | 30.1415 | 5253.2965 | 164.86
166.5 | 105.7336 | 30.4563 | 1 | 105.7336 | 1408.2156 | 30.4563 | 5253.2965 | 166.5
168.14 | 106.8406 | 30.7614 | 1 | 106.8406 | 1408.2156 | 30.7614 | 5253.2965 | 168.14
169.78 | 107.7115 | 31.0763 | 1 | 107.7115 | 1408.2156 | 31.0763 | 5253.2965 | 169.78
171.42 | 109.0005 | 31.401 | 1 | 109.0005 | 1408.2156 | 31.401 | 5253.2965 | 171.42
173.06 | 110.014 | 31.7159 | 1 | 110.014 | 1408.2156 | 31.7159 | 5253.2965 | 173.06
174.7 | 110.939 | 32.0111 | 1 | 110.939 | 1408.2156 | 32.0111 | 5253.2965 | 174.7
176.345 | 111.8102 | 32.3081 | 1 | 111.8102 | 1408.2156 | 32.3081 | 5253.2965 | 176.345
177.99 | 112.8089 | 32.5836 | 1 | 112.8089 | 1408.2156 | 32.5836 | 5253.2965 | 177.99
179.63 | 114.0931 | 32.8886 | 1 | 114.0931 | 1408.2156 | 32.8886 | 5253.2965 | 179.63
181.27 | 115.4116 | 33.2133 | 1 | 115.4116 | 1408.2156 | 33.2133 | 5253.2965 | 181.27
182.91 | 116.6662 | 33.5184 | 1 | 116.6662 | 1408.2156 | 33.5184 | 5253.2965 | 182.91
184.55 | 117.8027 | 33.8136 | 1 | 117.8027 | 1408.2156 | 33.8136 | 5253.2965 | 184.55
186.19 | 118.9688 | 34.1186 | 1 | 118.9688 | 1408.2156 | 34.1186 | 5253.2965 | 186.19
187.83 | 120.2381 | 34.4237 | 1 | 120.2381 | 1408.2156 | 34.4237 | 5253.2965 | 187.83
189.47 | 121.5321 | 34.7189 | 1 | 121.5321 | 1408.2156 | 34.7189 | 5253.2965 | 189.47 | 121.5321 | 2081.4588 | 34.7189 | 6222.9785 | 189.47
191.11 | 122.7572 | 35.0141 | 2 | [5 empty] | 122.7572 | 2081.4588 | 35.0141 | 6222.9785 | 191.11
192.75 | 123.874 | 35.3191 | 2 | [5 empty] | 123.874 | 2081.4588 | 35.3191 | 6222.9785 | 192.75
194.39 | 124.8925 | 35.6143 | 2 | [5 empty] | 124.8925 | 2081.4588 | 35.6143 | 6222.9785 | 194.39
196.03 | 125.7338 | 35.9144 | 2 | [5 empty] | 125.7338 | 2081.4588 | 35.9144 | 6222.9785 | 196.03
197.67 | 126.4029 | 36.1801 | 2 | [5 empty] | 126.4029 | 2081.4588 | 36.1801 | 6222.9785 | 197.67
199.31 | 127.0179 | 36.4212 | 2 | [5 empty] | 127.0179 | 2081.4588 | 36.4212 | 6222.9785 | 199.31
200.95 | 127.7854 | 36.677 | 2 | [5 empty] | 127.7854 | 2081.4588 | 36.677 | 6222.9785 | 200.95
202.59 | 128.7104 | 36.9673 | 2 | [5 empty] | 128.7104 | 2081.4588 | 36.9673 | 6222.9785 | 202.59
204.23 | 129.6255 | 37.2477 | 2 | [5 empty] | 129.6255 | 2081.4588 | 37.2477 | 6222.9785 | 204.23
205.87 | 130.5775 | 37.5282 | 2 | [5 empty] | 130.5775 | 2081.4588 | 37.5282 | 6222.9785 | 205.87
207.35 | 131.3497 | 37.7579 | 2 | [5 empty] | 131.3497 | 2081.4588 | 37.7579 | 6222.9785 | 207.35
208.99 | 132.5492 | 38.0989 | 2 | [5 empty] | 132.5492 | 2081.4588 | 38.0989 | 6222.9785 | 208.99
210.79 | 133.6243 | 38.3793 | 2 | [5 empty] | 133.6243 | 2081.4588 | 38.3793 | 6222.9785 | 210.79
212.43 | 134.5714 | 38.6549 | 2 | [5 empty] | 134.5714 | 2081.4588 | 38.6549 | 6222.9785 | 212.43
214.075 | 135.4549 | 38.937 | 2 | [5 empty] | 135.4549 | 2081.4588 | 38.937 | 6222.9785 | 214.075
215.72 | 136.4808 | 39.2273 | 2 | [5 empty] | 136.4808 | 2081.4588 | 39.2273 | 6222.9785 | 215.72
217.36 | 137.4844 | 39.5225 | 2 | [5 empty] | 137.4844 | 2081.4588 | 39.5225 | 6222.9785 | 217.36
219 | 138.2347 | 39.7833 | 2 | [5 empty] | 138.2347 | 2081.4588 | 39.7833 | 6222.9785 | 219
220.64 | 138.9112 | 40.0292 | 2 | [5 empty] | 138.9112 | 2081.4588 | 40.0292 | 6222.9785 | 220.64
222.28 | 139.5459 | 40.2728 | 2 | [5 empty] | 139.5459 | 2081.4588 | 40.2728 | 6222.9785 | 222.28
223.92 | 140.1166 | 40.4893 | 2 | [5 empty] | 140.1166 | 2081.4588 | 40.4893 | 6222.9785 | 223.92
225.56 | 140.5988 | 40.7279 | 2 | [5 empty] | 140.5988 | 2081.4588 | 40.7279 | 6222.9785 | 225.56
227.2 | 141.2851 | 40.9591 | 2 | [5 empty] | 141.2851 | 2081.4588 | 40.9591 | 6222.9785 | 227.2
228.84 | 141.9838 | 41.2199 | 2 | [5 empty] | 141.9838 | 2081.4588 | 41.2199 | 6222.9785 | 228.84
230.48 | 142.8448 | 41.4905 | 2 | [5 empty] | 142.8448 | 2081.4588 | 41.4905 | 6222.9785 | 230.48
232.12 | 143.6984 | 41.7512 | 2 | [5 empty] | 143.6984 | 2081.4588 | 41.7512 | 6222.9785 | 232.12
233.76 | 144.4635 | 42.0317 | 2 | [5 empty] | 144.4635 | 2081.4588 | 42.0317 | 6222.9785 | 233.76
235.4 | 145.1818 | 42.2925 | 2 | [5 empty] | 145.1818 | 2081.4588 | 42.2925 | 6222.9785 | 235.4
237.04 | 145.873 | 42.5237 | 2 | [5 empty] | 145.873 | 2081.4588 | 42.5237 | 6222.9785 | 237.04
238.68 | 146.52 | 42.7574 | 2 | [5 empty] | 146.52 | 2081.4588 | 42.7574 | 6222.9785 | 238.68
240.32 | 147.1965 | 43.0181 | 2 | [5 empty] | 147.1965 | 2081.4588 | 43.0181 | 6222.9785 | 240.32
241.96 | 147.9124 | 43.2789 | 2 | [5 empty] | 147.9124 | 2081.4588 | 43.2789 | 6222.9785 | 241.96
243.6 | 148.6455 | 43.5544 | 2 | [5 empty] | 148.6455 | 2081.4588 | 43.5544 | 6222.9785 | 243.6
245.24 | 149.3884 | 43.825 | 2 | [5 empty] | 149.3884 | 2081.4588 | 43.825 | 6222.9785 | 245.24
246.88 | 150.1362 | 44.0784 | 2 | [5 empty] | 150.1362 | 2081.4588 | 44.0784 | 6222.9785 | 246.88
248.52 | 150.8595 | 44.3367 | 2 | [5 empty] | 150.8595 | 2081.4588 | 44.3367 | 6222.9785 | 248.52
250.16 | 151.5729 | 44.5778 | 2 | [5 empty] | 151.5729 | 2081.4588 | 44.5778 | 6222.9785 | 250.16
251.8 | 152.2075 | 44.8361 | 2 | [5 empty] | 152.2075 | 2081.4588 | 44.8361 | 6222.9785 | 251.8
253.445 | 152.9179 | 45.0984 | 2 | [5 empty] | 152.9179 | 2081.4588 | 45.0984 | 6222.9785 | 253.445
255.09 | 153.6509 | 45.3543 | 2 | [5 empty] | 153.6509 | 2081.4588 | 45.3543 | 6222.9785 | 255.09
256.73 | 154.3988 | 45.615 | 2 | [5 empty] | 154.3988 | 2081.4588 | 45.615 | 6222.9785 | 256.73
258.37 | 155.2573 | 45.893 | 2 | [5 empty] | 155.2573 | 2081.4588 | 45.893 | 6222.9785 | 258.37
260.01 | 156.0937 | 46.1538 | 2 | [5 empty] | 156.0937 | 2081.4588 | 46.1538 | 6222.9785 | 260.01
261.65 | 156.8243 | 46.417 | 2 | [5 empty] | 156.8243 | 2081.4588 | 46.417 | 6222.9785 | 261.65
263.29 | 157.828 | 46.7097 | 2 | [5 empty] | 157.828 | 2081.4588 | 46.7097 | 6222.9785 | 263.29
264.93 | 158.8883 | 46.9902 | 2 | [5 empty] | 158.8883 | 2081.4588 | 46.9902 | 6222.9785 | 264.93
266.57 | 159.7567 | 47.2632 | 2 | [5 empty] | 159.7567 | 2081.4588 | 47.2632 | 6222.9785 | 266.57
268.21 | 160.6964 | 47.5486 | 2 | [5 empty] | 160.6964 | 2081.4588 | 47.5486 | 6222.9785 | 268.21
269.85 | 161.6902 | 47.8217 | 2 | [5 empty] | 161.6902 | 2081.4588 | 47.8217 | 6222.9785 | 269.85
271.49 | 162.4553 | 48.0972 | 2 | [5 empty] | 162.4553 | 2081.4588 | 48.0972 | 6222.9785 | 271.49
273.13 | 163.3556 | 48.3899 | 2 | [5 empty] | 163.3556 | 2081.4588 | 48.3899 | 6222.9785 | 273.13
274.77 | 164.2831 | 48.6777 | 2 | [5 empty] | 164.2831 | 2081.4588 | 48.6777 | 6222.9785 | 274.77 | 164.2831 | 2411.7893 | 48.6777 | 6902.9754 | 274.77
276.41 | 165.0899 | 48.9631 | 3 | [10 empty] | 165.0899 | 2411.7893 | 48.9631 | 6902.9754 | 276.41
278.05 | 165.946 | 49.246 | 3 | [10 empty] | 165.946 | 2411.7893 | 49.246 | 6902.9754 | 278.05
279.69 | 166.8267 | 49.5289 | 3 | [10 empty] | 166.8267 | 2411.7893 | 49.5289 | 6902.9754 | 279.69
281.33 | 167.6237 | 49.802 | 3 | [10 empty] | 167.6237 | 2411.7893 | 49.802 | 6902.9754 | 281.33
282.97 | 168.4208 | 50.0676 | 3 | [10 empty] | 168.4208 | 2411.7893 | 50.0676 | 6902.9754 | 282.97
284.61 | 169.1834 | 50.3333 | 3 | [10 empty] | 169.1834 | 2411.7893 | 50.3333 | 6902.9754 | 284.61
286.25 | 169.9681 | 50.6064 | 3 | [10 empty] | 169.9681 | 2411.7893 | 50.6064 | 6902.9754 | 286.25
287.89 | 170.6323 | 50.8401 | 3 | [10 empty] | 170.6323 | 2411.7893 | 50.8401 | 6902.9754 | 287.89
289.53 | 171.2449 | 51.0541 | 3 | [10 empty] | 171.2449 | 2411.7893 | 51.0541 | 6902.9754 | 289.53
291.17 | 171.8057 | 51.3001 | 3 | [10 empty] | 171.8057 | 2411.7893 | 51.3001 | 6902.9754 | 291.17
292.815 | 172.4072 | 51.5476 | 3 | [10 empty] | 172.4072 | 2411.7893 | 51.5476 | 6902.9754 | 292.815
294.46 | 173.0418 | 51.7936 | 3 | [10 empty] | 173.0418 | 2411.7893 | 51.7936 | 6902.9754 | 294.46
296.1 | 173.7183 | 52.0839 | 3 | [10 empty] | 173.7183 | 2411.7893 | 52.0839 | 6902.9754 | 296.1
297.9 | 174.5004 | 52.3867 | 3 | [10 empty] | 174.5004 | 2411.7893 | 52.3867 | 6902.9754 | 297.9
299.54 | 175.0884 | 52.5946 | 3 | [10 empty] | 175.0884 | 2411.7893 | 52.5946 | 6902.9754 | 299.54
301.02 | 175.8314 | 52.8603 | 3 | [10 empty] | 175.8314 | 2411.7893 | 52.8603 | 6902.9754 | 301.02
302.66 | 176.5054 | 53.1087 | 3 | [10 empty] | 176.5054 | 2411.7893 | 53.1087 | 6902.9754 | 302.66
304.3 | 177.1475 | 53.3769 | 3 | [10 empty] | 177.1475 | 2411.7893 | 53.3769 | 6902.9754 | 304.3
305.94 | 177.8264 | 53.6426 | 3 | [10 empty] | 177.8264 | 2411.7893 | 53.6426 | 6902.9754 | 305.94
307.58 | 178.6136 | 53.8836 | 3 | [10 empty] | 178.6136 | 2411.7893 | 53.8836 | 6902.9754 | 307.58
309.22 | 179.4156 | 54.1493 | 3 | [10 empty] | 179.4156 | 2411.7893 | 54.1493 | 6902.9754 | 309.22
310.86 | 180.1118 | 54.3978 | 3 | [10 empty] | 180.1118 | 2411.7893 | 54.3978 | 6902.9754 | 310.86
312.5 | 180.7464 | 54.6438 | 3 | [10 empty] | 180.7464 | 2411.7893 | 54.6438 | 6902.9754 | 312.5
314.14 | 181.4426 | 54.8922 | 3 | [10 empty] | 181.4426 | 2411.7893 | 54.8922 | 6902.9754 | 314.14
315.78 | 182.0724 | 55.1038 | 3 | [10 empty] | 182.0724 | 2411.7893 | 55.1038 | 6902.9754 | 315.78
317.42 | 182.4734 | 55.308 | 3 | [10 empty] | 182.4734 | 2411.7893 | 55.308 | 6902.9754 | 317.42
319.06 | 182.8153 | 55.5048 | 3 | [10 empty] | 182.8153 | 2411.7893 | 55.5048 | 6902.9754 | 319.06
320.7 | 183.2606 | 55.7163 | 3 | [10 empty] | 183.2606 | 2411.7893 | 55.7163 | 6902.9754 | 320.7
322.34 | 183.6837 | 55.923 | 3 | [10 empty] | 183.6837 | 2411.7893 | 55.923 | 6902.9754 | 322.34
323.98 | 184.1216 | 56.169 | 3 | [10 empty] | 184.1216 | 2411.7893 | 56.169 | 6902.9754 | 323.98
325.62 | 184.6529 | 56.3904 | 3 | [10 empty] | 184.6529 | 2411.7893 | 56.3904 | 6902.9754 | 325.62
327.26 | 185.1031 | 56.6069 | 3 | [10 empty] | 185.1031 | 2411.7893 | 56.6069 | 6902.9754 | 327.26
328.9 | 185.632 | 56.843 | 3 | [10 empty] | 185.632 | 2411.7893 | 56.843 | 6902.9754 | 328.9
330.54 | 186.4758 | 57.1087 | 3 | [10 empty] | 186.4758 | 2411.7893 | 57.1087 | 6902.9754 | 330.54
332.185 | 187.936 | 57.3958 | 3 | [10 empty] | 187.936 | 2411.7893 | 57.3958 | 6902.9754 | 332.185
333.83 | 188.8954 | 57.6418 | 3 | [10 empty] | 188.8954 | 2411.7893 | 57.6418 | 6902.9754 | 333.83
335.47 | 189.4416 | 57.8583 | 3 | [10 empty] | 189.4416 | 2411.7893 | 57.8583 | 6902.9754 | 335.47
337.11 | 189.8794 | 58.0452 | 3 | [10 empty] | 189.8794 | 2411.7893 | 58.0452 | 6902.9754 | 337.11
338.75 | 190.3026 | 58.2322 | 3 | [10 empty] | 190.3026 | 2411.7893 | 58.2322 | 6902.9754 | 338.75
340.39 | 190.7773 | 58.4388 | 3 | [10 empty] | 190.7773 | 2411.7893 | 58.4388 | 6902.9754 | 340.39
342.03 | 191.3013 | 58.6602 | 3 | [10 empty] | 191.3013 | 2411.7893 | 58.6602 | 6902.9754 | 342.03
343.67 | 191.8351 | 58.8767 | 3 | [10 empty] | 191.8351 | 2411.7893 | 58.8767 | 6902.9754 | 343.67
345.31 | 192.4403 | 59.1178 | 3 | [10 empty] | 192.4403 | 2411.7893 | 59.1178 | 6902.9754 | 345.31
346.95 | 193.3333 | 59.3884 | 3 | [10 empty] | 193.3333 | 2411.7893 | 59.3884 | 6902.9754 | 346.95
348.59 | 194.3837 | 59.6811 | 3 | [10 empty] | 194.3837 | 2411.7893 | 59.6811 | 6902.9754 | 348.59
350.23 | 195.4194 | 59.9788 | 3 | [10 empty] | 195.4194 | 2411.7893 | 59.9788 | 6902.9754 | 350.23
351.87 | 196.3689 | 60.2371 | 3 | [10 empty] | 196.3689 | 2411.7893 | 60.2371 | 6902.9754 | 351.87
353.51 | 197.2398 | 60.4634 | 3 | [10 empty] | 197.2398 | 2411.7893 | 60.4634 | 6902.9754 | 353.51
355.15 | 198.3271 | 60.7168 | 3 | [10 empty] | 198.3271 | 2411.7893 | 60.7168 | 6902.9754 | 355.15
356.79 | 199.0823 | 60.9825 | 3 | [10 empty] | 199.0823 | 2411.7893 | 60.9825 | 6902.9754 | 356.79
358.43 | 200.0073 | 61.2678 | 3 | [10 empty] | 200.0073 | 2411.7893 | 61.2678 | 6902.9754 | 358.43
360.07 | 201.2274 | 61.5581 | 3 | [10 empty] | 201.2274 | 2411.7893 | 61.5581 | 6902.9754 | 360.07
361.71 | 202.1745 | 61.809 | 3 | [10 empty] | 202.1745 | 2411.7893 | 61.809 | 6902.9754 | 361.71
363.35 | 202.7083 | 62.0206 | 3 | [10 empty] | 202.7083 | 2411.7893 | 62.0206 | 6902.9754 | 363.35
364.99 | 203.1511 | 62.2125 | 3 | [10 empty] | 203.1511 | 2411.7893 | 62.2125 | 6902.9754 | 364.99
366.63 | 203.5964 | 62.4191 | 3 | [10 empty] | 203.5964 | 2411.7893 | 62.4191 | 6902.9754 | 366.63
368.27 | 204.1893 | 62.6307 | 3 | [10 empty] | 204.1893 | 2411.7893 | 62.6307 | 6902.9754 | 368.27
369.91 | 204.8731 | 62.8545 | 3 | [10 empty] | 204.8731 | 2411.7893 | 62.8545 | 6902.9754 | 369.91
371.555 | 205.529 | 63.0822 | 3 | [10 empty] | 205.529 | 2411.7893 | 63.0822 | 6902.9754 | 371.555
373.2 | 206.1046 | 63.2987 | 3 | [10 empty] | 206.1046 | 2411.7893 | 63.2987 | 6902.9754 | 373.2
374.84 | 206.5278 | 63.4857 | 3 | [10 empty] | 206.5278 | 2411.7893 | 63.4857 | 6902.9754 | 374.84
376.48 | 206.946 | 63.6726 | 3 | [10 empty] | 206.946 | 2411.7893 | 63.6726 | 6902.9754 | 376.48
378.12 | 207.3888 | 63.8793 | 3 | [10 empty] | 207.3888 | 2411.7893 | 63.8793 | 6902.9754 | 378.12
379.76 | 207.8414 | 64.0761 | 3 | [10 empty] | 207.8414 | 2411.7893 | 64.0761 | 6902.9754 | 379.76
381.4 | 208.203 | 64.268 | 3 | [10 empty] | 208.203 | 2411.7893 | 64.268 | 6902.9754 | 381.4
383.04 | 208.7516 | 64.5041 | 3 | [10 empty] | 208.7516 | 2411.7893 | 64.5041 | 6902.9754 | 383.04
384.68 | 209.5511 | 64.7649 | 3 | [10 empty] | 209.5511 | 2411.7893 | 64.7649 | 6902.9754 | 384.68
386.32 | 210.3752 | 65.0306 | 3 | [10 empty] | 210.3752 | 2411.7893 | 65.0306 | 6902.9754 | 386.32
387.96 | 211.3592 | 65.3012 | 3 | [10 empty] | 211.3592 | 2411.7893 | 65.3012 | 6902.9754 | 387.96
389.6 | 212.4096 | 65.5668 | 3 | [10 empty] | 212.4096 | 2411.7893 | 65.5668 | 6902.9754 | 389.6
391.24 | 213.3075 | 65.8178 | 3 | [10 empty] | 213.3075 | 2411.7893 | 65.8178 | 6902.9754 | 391.24
392.88 | 214.0923 | 66.0392 | 3 | [10 empty] | 214.0923 | 2411.7893 | 66.0392 | 6902.9754 | 392.88
394.52 | 214.5523 | 66.2409 | 3 | [10 empty] | 214.5523 | 2411.7893 | 66.2409 | 6902.9754 | 394.52
396.16 | 214.9803 | 66.4377 | 3 | [10 empty] | 214.9803 | 2411.7893 | 66.4377 | 6902.9754 | 396.16
397.8 | 215.4281 | 66.6345 | 3 | [10 empty] | 215.4281 | 2411.7893 | 66.6345 | 6902.9754 | 397.8
399.44 | 215.8438 | 66.8313 | 3 | [10 empty] | 215.8438 | 2411.7893 | 66.8313 | 6902.9754 | 399.44 | 215.8438 | 1367.8688 | 66.8313 | 5426.6225 | 399.44
401.08 | 216.5375 | 67.0625 | 4 | [15 empty] | 216.5375 | 1367.8688 | 67.0625 | 5426.6225 | 401.08
402.72 | 217.5486 | 67.3725 | 4 | [15 empty] | 217.5486 | 1367.8688 | 67.3725 | 5426.6225 | 402.72
404.36 | 218.8376 | 67.6972 | 4 | [15 empty] | 218.8376 | 1367.8688 | 67.6972 | 5426.6225 | 404.36
406 | 220.2816 | 68.0072 | 4 | [15 empty] | 220.2816 | 1367.8688 | 68.0072 | 5426.6225 | 406
407.64 | 221.6248 | 68.327 | 4 | [15 empty] | 221.6248 | 1367.8688 | 68.327 | 5426.6225 | 407.64
409.28 | 222.9532 | 68.6369 | 4 | [15 empty] | 222.9532 | 1367.8688 | 68.6369 | 5426.6225 | 409.28
410.925 | 224.1659 | 68.9413 | 4 | [15 empty] | 224.1659 | 1367.8688 | 68.9413 | 5426.6225 | 410.925
412.57 | 225.391 | 69.2415 | 4 | [15 empty] | 225.391 | 1367.8688 | 69.2415 | 5426.6225 | 412.57
414.21 | 226.562 | 69.5293 | 4 | [15 empty] | 226.562 | 1367.8688 | 69.5293 | 5426.6225 | 414.21
415.85 | 227.605 | 69.7925 | 4 | [15 empty] | 227.605 | 1367.8688 | 69.7925 | 5426.6225 | 415.85
417.49 | 228.621 | 70.0483 | 4 | [15 empty] | 228.621 | 1367.8688 | 70.0483 | 5426.6225 | 417.49
419.13 | 229.6591 | 70.3485 | 4 | [15 empty] | 229.6591 | 1367.8688 | 70.3485 | 5426.6225 | 419.13
420.77 | 230.7784 | 70.656 | 4 | [15 empty] | 230.7784 | 1367.8688 | 70.656 | 5426.6225 | 420.77
422.41 | 231.9125 | 70.961 | 4 | [15 empty] | 231.9125 | 1367.8688 | 70.961 | 5426.6225 | 422.41
424.05 | 233.0638 | 71.271 | 4 | [15 empty] | 233.0638 | 1367.8688 | 71.271 | 5426.6225 | 424.05
425.69 | 234.3257 | 71.5883 | 4 | [15 empty] | 234.3257 | 1367.8688 | 71.5883 | 5426.6225 | 425.69
427.33 | 235.6394 | 71.9007 | 4 | [15 empty] | 235.6394 | 1367.8688 | 71.9007 | 5426.6225 | 427.33
428.97 | 236.8866 | 72.2131 | 4 | [15 empty] | 236.8866 | 1367.8688 | 72.2131 | 5426.6225 | 428.97
430.61 | 238.1609 | 72.5256 | 4 | [15 empty] | 238.1609 | 1367.8688 | 72.5256 | 5426.6225 | 430.61
432.25 | 239.4671 | 72.8331 | 4 | [15 empty] | 239.4671 | 1367.8688 | 72.8331 | 5426.6225 | 432.25
433.89 | 240.6332 | 73.1406 | 4 | [15 empty] | 240.6332 | 1367.8688 | 73.1406 | 5426.6225 | 433.89
435.53 | 241.7918 | 73.4505 | 4 | [15 empty] | 241.7918 | 1367.8688 | 73.4505 | 5426.6225 | 435.53
437.17 | 243.0932 | 73.7629 | 4 | [15 empty] | 243.0932 | 1367.8688 | 73.7629 | 5426.6225 | 437.17
438.81 | 244.52 | 74.0778 | 4 | [15 empty] | 244.52 | 1367.8688 | 74.0778 | 5426.6225 | 438.81
440.45 | 245.8312 | 74.3878 | 4 | [15 empty] | 245.8312 | 1367.8688 | 74.3878 | 5426.6225 | 440.45
442.09 | 246.8767 | 74.6658 | 4 | [15 empty] | 246.8767 | 1367.8688 | 74.6658 | 5426.6225 | 442.09
443.73 | 247.7401 | 74.9241 | 4 | [15 empty] | 247.7401 | 1367.8688 | 74.9241 | 5426.6225 | 443.73 | 247.7401 | 2088.3403 | 74.9241 | 6086.0783 | 443.73
445.37 | 248.6257 | 75.1996 | 5 | [20 empty] | 248.6257 | 2088.3403 | 75.1996 | 6086.0783 | 445.37
447.01 | 249.5876 | 75.4653 | 5 | [20 empty] | 249.5876 | 2088.3403 | 75.4653 | 6086.0783 | 447.01
448.655 | 250.5108 | 75.7227 | 5 | [20 empty] | 250.5108 | 2088.3403 | 75.7227 | 6086.0783 | 448.655
450.3 | 251.2512 | 75.9736 | 5 | [20 empty] | 251.2512 | 2088.3403 | 75.9736 | 6086.0783 | 450.3
451.94 | 251.9597 | 76.2171 | 5 | [20 empty] | 251.9597 | 2088.3403 | 76.2171 | 6086.0783 | 451.94
453.58 | 252.5206 | 76.441 | 5 | [20 empty] | 252.5206 | 2088.3403 | 76.441 | 6086.0783 | 453.58
455.22 | 253.079 | 76.6722 | 5 | [20 empty] | 253.079 | 2088.3403 | 76.6722 | 6086.0783 | 455.22
456.86 | 253.8662 | 76.9428 | 5 | [20 empty] | 253.8662 | 2088.3403 | 76.9428 | 6086.0783 | 456.86
458.5 | 254.7592 | 77.206 | 5 | [20 empty] | 254.7592 | 2088.3403 | 77.206 | 6086.0783 | 458.5
460.14 | 255.4677 | 77.3832 | 5 | [20 empty] | 255.4677 | 2088.3403 | 77.3832 | 6086.0783 | 460.14
461.78 | 256.0654 | 77.5455 | 5 | [20 empty] | 256.0654 | 2088.3403 | 77.5455 | 6086.0783 | 461.78
463.42 | 256.7862 | 77.794 | 5 | [20 empty] | 256.7862 | 2088.3403 | 77.794 | 6086.0783 | 463.42
465.06 | 257.5734 | 78.0695 | 5 | [20 empty] | 257.5734 | 2088.3403 | 78.0695 | 6086.0783 | 465.06
466.7 | 258.5181 | 78.3573 | 5 | [20 empty] | 258.5181 | 2088.3403 | 78.3573 | 6086.0783 | 466.7
468.34 | 259.598 | 78.6501 | 5 | [20 empty] | 259.598 | 2088.3403 | 78.6501 | 6086.0783 | 468.34
469.98 | 260.6435 | 78.9428 | 5 | [20 empty] | 260.6435 | 2088.3403 | 78.9428 | 6086.0783 | 469.98
471.62 | 261.7087 | 79.2306 | 5 | [20 empty] | 261.7087 | 2088.3403 | 79.2306 | 6086.0783 | 471.62
473.26 | 262.7763 | 79.5209 | 5 | [20 empty] | 262.7763 | 2088.3403 | 79.5209 | 6086.0783 | 473.26
474.9 | 263.8759 | 79.8063 | 5 | [20 empty] | 263.8759 | 2088.3403 | 79.8063 | 6086.0783 | 474.9
476.54 | 264.9387 | 80.0867 | 5 | [20 empty] | 264.9387 | 2088.3403 | 80.0867 | 6086.0783 | 476.54
478.18 | 265.9423 | 80.3573 | 5 | [20 empty] | 265.9423 | 2088.3403 | 80.3573 | 6086.0783 | 478.18
479.82 | 266.8993 | 80.6279 | 5 | [20 empty] | 266.8993 | 2088.3403 | 80.6279 | 6086.0783 | 479.82
481.46 | 267.9153 | 80.9083 | 5 | [20 empty] | 267.9153 | 2088.3403 | 80.9083 | 6086.0783 | 481.46
483.1 | 268.9878 | 81.1888 | 5 | [20 empty] | 268.9878 | 2088.3403 | 81.1888 | 6086.0783 | 483.1
484.74 | 270.0358 | 81.4692 | 5 | [20 empty] | 270.0358 | 2088.3403 | 81.4692 | 6086.0783 | 484.74
486.38 | 271.0518 | 81.7546 | 5 | [20 empty] | 271.0518 | 2088.3403 | 81.7546 | 6086.0783 | 486.38
488.025 | 272.0591 | 82.0318 | 5 | [20 empty] | 272.0591 | 2088.3403 | 82.0318 | 6086.0783 | 488.025
489.67 | 273.0455 | 82.3024 | 5 | [20 empty] | 273.0455 | 2088.3403 | 82.3024 | 6086.0783 | 489.67
491.31 | 273.9877 | 82.573 | 5 | [20 empty] | 273.9877 | 2088.3403 | 82.573 | 6086.0783 | 491.31
492.95 | 274.8561 | 82.8387 | 5 | [20 empty] | 274.8561 | 2088.3403 | 82.8387 | 6086.0783 | 492.95
494.59 | 275.722 | 83.156 | 5 | [20 empty] | 275.722 | 2088.3403 | 83.156 | 6086.0783 | 494.59
496.23 | 276.6199 | 83.4586 | 5 | [20 empty] | 276.6199 | 2088.3403 | 83.4586 | 6086.0783 | 496.23
497.87 | 277.5006 | 83.7489 | 5 | [20 empty] | 277.5006 | 2088.3403 | 83.7489 | 6086.0783 | 497.87
499.51 | 278.3641 | 84.0219 | 5 | [20 empty] | 278.3641 | 2088.3403 | 84.0219 | 6086.0783 | 499.51
501.15 | 279.2005 | 84.2802 | 5 | [20 empty] | 279.2005 | 2088.3403 | 84.2802 | 6086.0783 | 501.15
502.79 | 279.9827 | 84.5164 | 5 | [20 empty] | 279.9827 | 2088.3403 | 84.5164 | 6086.0783 | 502.79
504.43 | 280.8241 | 84.7771 | 5 | [20 empty] | 280.8241 | 2088.3403 | 84.7771 | 6086.0783 | 504.43
506.07 | 281.7613 | 85.0428 | 5 | [20 empty] | 281.7613 | 2088.3403 | 85.0428 | 6086.0783 | 506.07
507.71 | 282.6174 | 85.279 | 5 | [20 empty] | 282.6174 | 2088.3403 | 85.279 | 6086.0783 | 507.71
509.35 | 283.4464 | 85.5397 | 5 | [20 empty] | 283.4464 | 2088.3403 | 85.5397 | 6086.0783 | 509.35
510.99 | 284.2213 | 85.8226 | 5 | [20 empty] | 284.2213 | 2088.3403 | 85.8226 | 6086.0783 | 510.99
512.63 | 285.0528 | 86.1055 | 5 | [20 empty] | 285.0528 | 2088.3403 | 86.1055 | 6086.0783 | 512.63
514.27 | 285.9089 | 86.386 | 5 | [20 empty] | 285.9089 | 2088.3403 | 86.386 | 6086.0783 | 514.27
515.91 | 286.7576 | 86.6713 | 5 | [20 empty] | 286.7576 | 2088.3403 | 86.6713 | 6086.0783 | 515.91
517.55 | 287.5694 | 86.9493 | 5 | [20 empty] | 287.5694 | 2088.3403 | 86.9493 | 6086.0783 | 517.55
519.19 | 288.3935 | 87.2371 | 5 | [20 empty] | 288.3935 | 2088.3403 | 87.2371 | 6086.0783 | 519.19
520.83 | 289.1585 | 87.5102 | 5 | [20 empty] | 289.1585 | 2088.3403 | 87.5102 | 6086.0783 | 520.83
522.47 | 289.7858 | 87.7685 | 5 | [20 empty] | 289.7858 | 2088.3403 | 87.7685 | 6086.0783 | 522.47
524.11 | 290.4574 | 88.0465 | 5 | [20 empty] | 290.4574 | 2088.3403 | 88.0465 | 6086.0783 | 524.11
525.75 | 291.193 | 88.3294 | 5 | [20 empty] | 291.193 | 2088.3403 | 88.3294 | 6086.0783 | 525.75
527.395 | 291.9058 | 88.6165 | 5 | [20 empty] | 291.9058 | 2088.3403 | 88.6165 | 6086.0783 | 527.395
529.04 | 292.6339 | 88.9018 | 5 | [20 empty] | 292.6339 | 2088.3403 | 88.9018 | 6086.0783 | 529.04
530.68 | 293.4506 | 89.1921 | 5 | [20 empty] | 293.4506 | 2088.3403 | 89.1921 | 6086.0783 | 530.68
532.32 | 294.3043 | 89.4849 | 5 | [20 empty] | 294.3043 | 2088.3403 | 89.4849 | 6086.0783 | 532.32
533.96 | 295.1284 | 89.7702 | 5 | [20 empty] | 295.1284 | 2088.3403 | 89.7702 | 6086.0783 | 533.96
535.6 | 295.9598 | 90.0507 | 5 | [20 empty] | 295.9598 | 2088.3403 | 90.0507 | 6086.0783 | 535.6
537.24 | 296.7938 | 90.3286 | 5 | [20 empty] | 296.7938 | 2088.3403 | 90.3286 | 6086.0783 | 537.24
538.88 | 297.613 | 90.6042 | 5 | [20 empty] | 297.613 | 2088.3403 | 90.6042 | 6086.0783 | 538.88
540.52 | 298.4346 | 90.8698 | 5 | [20 empty] | 298.4346 | 2088.3403 | 90.8698 | 6086.0783 | 540.52
542.16 | 299.1505 | 91.1454 | 5 | [20 empty] | 299.1505 | 2088.3403 | 91.1454 | 6086.0783 | 542.16
543.8 | 299.8885 | 91.416 | 5 | [20 empty] | 299.8885 | 2088.3403 | 91.416 | 6086.0783 | 543.8
545.44 | 300.7003 | 91.6816 | 5 | [20 empty] | 300.7003 | 2088.3403 | 91.6816 | 6086.0783 | 545.44
547.08 | 301.5022 | 91.9326 | 5 | [20 empty] | 301.5022 | 2088.3403 | 91.9326 | 6086.0783 | 547.08
548.72 | 302.287 | 92.1958 | 5 | [20 empty] | 302.287 | 2088.3403 | 92.1958 | 6086.0783 | 548.72
550.36 | 303.084 | 92.4664 | 5 | [20 empty] | 303.084 | 2088.3403 | 92.4664 | 6086.0783 | 550.36
552 | 303.8466 | 92.737 | 5 | [20 empty] | 303.8466 | 2088.3403 | 92.737 | 6086.0783 | 552
553.64 | 304.5723 | 93.0027 | 5 | [20 empty] | 304.5723 | 2088.3403 | 93.0027 | 6086.0783 | 553.64
555.28 | 305.3078 | 93.2634 | 5 | [20 empty] | 305.3078 | 2088.3403 | 93.2634 | 6086.0783 | 555.28
556.92 | 306.0729 | 93.5316 | 5 | [20 empty] | 306.0729 | 2088.3403 | 93.5316 | 6086.0783 | 556.92
558.56 | 306.8601 | 93.8095 | 5 | [20 empty] | 306.8601 | 2088.3403 | 93.8095 | 6086.0783 | 558.56
560.2 | 307.6719 | 94.0752 | 5 | [20 empty] | 307.6719 | 2088.3403 | 94.0752 | 6086.0783 | 560.2
561.84 | 308.4542 | 94.3384 | 5 | [20 empty] | 308.4542 | 2088.3403 | 94.3384 | 6086.0783 | 561.84
563.48 | 309.1602 | 94.5918 | 5 | [20 empty] | 309.1602 | 2088.3403 | 94.5918 | 6086.0783 | 563.48
565.12 | 309.8687 | 94.8747 | 5 | [20 empty] | 309.8687 | 2088.3403 | 94.8747 | 6086.0783 | 565.12
566.765 | 310.6186 | 95.142 | 5 | [20 empty] | 310.6186 | 2088.3403 | 95.142 | 6086.0783 | 566.765
568.41 | 311.3935 | 95.4077 | 5 | [20 empty] | 311.3935 | 2088.3403 | 95.4077 | 6086.0783 | 568.41
570.05 | 312.1905 | 95.6857 | 5 | [20 empty] | 312.1905 | 2088.3403 | 95.6857 | 6086.0783 | 570.05
571.69 | 312.9704 | 95.9661 | 5 | [20 empty] | 312.9704 | 2088.3403 | 95.9661 | 6086.0783 | 571.69
573.33 | 313.7305 | 96.2441 | 5 | [20 empty] | 313.7305 | 2088.3403 | 96.2441 | 6086.0783 | 573.33
574.97 | 314.4783 | 96.5098 | 5 | [20 empty] | 314.4783 | 2088.3403 | 96.5098 | 6086.0783 | 574.97
576.61 | 315.1671 | 96.7582 | 5 | [20 empty] | 315.1671 | 2088.3403 | 96.7582 | 6086.0783 | 576.61
578.25 | 315.7846 | 97.0165 | 5 | [20 empty] | 315.7846 | 2088.3403 | 97.0165 | 6086.0783 | 578.25
579.89 | 316.4267 | 97.2798 | 5 | [20 empty] | 316.4267 | 2088.3403 | 97.2798 | 6086.0783 | 579.89
581.53 | 317.1228 | 97.5528 | 5 | [20 empty] | 317.1228 | 2088.3403 | 97.5528 | 6086.0783 | 581.53
583.17 | 317.8682 | 97.821 | 5 | [20 empty] | 317.8682 | 2088.3403 | 97.821 | 6086.0783 | 583.17
584.81 | 318.6702 | 98.1039 | 5 | [20 empty] | 318.6702 | 2088.3403 | 98.1039 | 6086.0783 | 584.81
586.45 | 319.482 | 98.3794 | 5 | [20 empty] | 319.482 | 2088.3403 | 98.3794 | 6086.0783 | 586.45
588.09 | 320.2495 | 98.6598 | 5 | [20 empty] | 320.2495 | 2088.3403 | 98.6598 | 6086.0783 | 588.09
589.73 | 321.0195 | 98.9403 | 5 | [20 empty] | 321.0195 | 2088.3403 | 98.9403 | 6086.0783 | 589.73
591.37 | 321.8854 | 99.2281 | 5 | [20 empty] | 321.8854 | 2088.3403 | 99.2281 | 6086.0783 | 591.37
593.01 | 322.8743 | 99.5085 | 5 | [20 empty] | 322.8743 | 2088.3403 | 99.5085 | 6086.0783 | 593.01
594.65 | 323.8952 | 99.789 | 5 | [20 empty] | 323.8952 | 2088.3403 | 99.789 | 6086.0783 | 594.65
596.29 | 324.6996 | 100.0743 | 5 | [20 empty] | 324.6996 | 2088.3403 | 100.0743 | 6086.0783 | 596.29
597.93 | 325.4401 | 100.3621 | 5 | [20 empty] | 325.4401 | 2088.3403 | 100.3621 | 6086.0783 | 597.93
599.57 | 326.2175 | 100.6254 | 5 | [20 empty] | 326.2175 | 2088.3403 | 100.6254 | 6086.0783 | 599.57
601.21 | 326.9924 | 100.8886 | 5 | [20 empty] | 326.9924 | 2088.3403 | 100.8886 | 6086.0783 | 601.21
602.85 | 327.8214 | 101.1666 | 5 | [20 empty] | 327.8214 | 2088.3403 | 101.1666 | 6086.0783 | 602.85
604.49 | 328.6356 | 101.4273 | 5 | [20 empty] | 328.6356 | 2088.3403 | 101.4273 | 6086.0783 | 604.49
606.135 | 329.289 | 101.6674 | 5 | [20 empty] | 329.289 | 2088.3403 | 101.6674 | 6086.0783 | 606.135
607.78 | 329.8942 | 101.9109 | 5 | [20 empty] | 329.8942 | 2088.3403 | 101.9109 | 6086.0783 | 607.78
609.42 | 330.6248 | 102.184 | 5 | [20 empty] | 330.6248 | 2088.3403 | 102.184 | 6086.0783 | 609.42
611.06 | 331.3505 | 102.4669 | 5 | [20 empty] | 331.3505 | 2088.3403 | 102.4669 | 6086.0783 | 611.06
612.7 | 332.15 | 102.7498 | 5 | [20 empty] | 332.15 | 2088.3403 | 102.7498 | 6086.0783 | 612.7
614.34 | 332.9667 | 103.0327 | 5 | [20 empty] | 332.9667 | 2088.3403 | 103.0327 | 6086.0783 | 614.34
615.98 | 333.8031 | 103.3156 | 5 | [20 empty] | 333.8031 | 2088.3403 | 103.3156 | 6086.0783 | 615.98
617.62 | 334.6199 | 103.5985 | 5 | [20 empty] | 334.6199 | 2088.3403 | 103.5985 | 6086.0783 | 617.62
619.26 | 335.4366 | 103.8765 | 5 | [20 empty] | 335.4366 | 2088.3403 | 103.8765 | 6086.0783 | 619.26
620.9 | 336.2804 | 104.1471 | 5 | [20 empty] | 336.2804 | 2088.3403 | 104.1471 | 6086.0783 | 620.9
622.54 | 337.0946 | 104.4201 | 5 | [20 empty] | 337.0946 | 2088.3403 | 104.4201 | 6086.0783 | 622.54
624.18 | 337.872 | 104.6907 | 5 | [20 empty] | 337.872 | 2088.3403 | 104.6907 | 6086.0783 | 624.18
625.985 | 338.8235 | 105.0247 | 5 | [20 empty] | 338.8235 | 2088.3403 | 105.0247 | 6086.0783 | 625.985
627.625 | 339.4857 | 105.2506 | 5 | [20 empty] | 339.4857 | 2088.3403 | 105.2506 | 6086.0783 | 627.625
629.1 | 340.3319 | 105.5237 | 5 | [20 empty] | 340.3319 | 2088.3403 | 105.5237 | 6086.0783 | 629.1
630.74 | 341.1929 | 105.7943 | 5 | [20 empty] | 341.1929 | 2088.3403 | 105.7943 | 6086.0783 | 630.74
632.38 | 341.9752 | 106.06 | 5 | [20 empty] | 341.9752 | 2088.3403 | 106.06 | 6086.0783 | 632.38
634.02 | 342.7747 | 106.3232 | 5 | [20 empty] | 342.7747 | 2088.3403 | 106.3232 | 6086.0783 | 634.02
635.66 | 343.6062 | 106.5815 | 5 | [20 empty] | 343.6062 | 2088.3403 | 106.5815 | 6086.0783 | 635.66
637.3 | 344.4303 | 106.8398 | 5 | [20 empty] | 344.4303 | 2088.3403 | 106.8398 | 6086.0783 | 637.3
638.94 | 345.2593 | 107.0956 | 5 | [20 empty] | 345.2593 | 2088.3403 | 107.0956 | 6086.0783 | 638.94
640.58 | 346.0441 | 107.3539 | 5 | [20 empty] | 346.0441 | 2088.3403 | 107.3539 | 6086.0783 | 640.58
642.22 | 346.7648 | 107.6122 | 5 | [20 empty] | 346.7648 | 2088.3403 | 107.6122 | 6086.0783 | 642.22
643.865 | 347.5544 | 107.8919 | 5 | [20 empty] | 347.5544 | 2088.3403 | 107.8919 | 6086.0783 | 643.865
645.51 | 348.3809 | 108.1625 | 5 | [20 empty] | 348.3809 | 2088.3403 | 108.1625 | 6086.0783 | 645.51
647.15 | 349.205 | 108.4356 | 5 | [20 empty] | 349.205 | 2088.3403 | 108.4356 | 6086.0783 | 647.15
648.79 | 349.9578 | 108.6988 | 5 | [20 empty] | 349.9578 | 2088.3403 | 108.6988 | 6086.0783 | 648.79
650.43 | 350.7228 | 108.9571 | 5 | [20 empty] | 350.7228 | 2088.3403 | 108.9571 | 6086.0783 | 650.43
652.07 | 351.5297 | 109.2154 | 5 | [20 empty] | 351.5297 | 2088.3403 | 109.2154 | 6086.0783 | 652.07
653.71 | 352.3489 | 109.4786 | 5 | [20 empty] | 352.3489 | 2088.3403 | 109.4786 | 6086.0783 | 653.71
655.35 | 353.1828 | 109.7541 | 5 | [20 empty] | 353.1828 | 2088.3403 | 109.7541 | 6086.0783 | 655.35
656.99 | 353.9873 | 110.0198 | 5 | [20 empty] | 353.9873 | 2088.3403 | 110.0198 | 6086.0783 | 656.99
658.63 | 354.7056 | 110.283 | 5 | [20 empty] | 354.7056 | 2088.3403 | 110.283 | 6086.0783 | 658.63
660.27 | 355.3968 | 110.5536 | 5 | [20 empty] | 355.3968 | 2088.3403 | 110.5536 | 6086.0783 | 660.27
661.91 | 356.0315 | 110.8267 | 5 | [20 empty] | 356.0315 | 2088.3403 | 110.8267 | 6086.0783 | 661.91
663.55 | 356.676 | 111.1096 | 5 | [20 empty] | 356.676 | 2088.3403 | 111.1096 | 6086.0783 | 663.55
665.19 | 357.3648 | 111.3826 | 5 | [20 empty] | 357.3648 | 2088.3403 | 111.3826 | 6086.0783 | 665.19
666.83 | 358.1742 | 111.6532 | 5 | [20 empty] | 358.1742 | 2088.3403 | 111.6532 | 6086.0783 | 666.83
668.47 | 359.0155 | 111.9386 | 5 | [20 empty] | 359.0155 | 2088.3403 | 111.9386 | 6086.0783 | 668.47
670.11 | 359.815 | 112.2166 | 5 | [20 empty] | 359.815 | 2088.3403 | 112.2166 | 6086.0783 | 670.11
671.75 | 360.5702 | 112.4773 | 5 | [20 empty] | 360.5702 | 2088.3403 | 112.4773 | 6086.0783 | 671.75
673.39 | 361.2935 | 112.7381 | 5 | [20 empty] | 361.2935 | 2088.3403 | 112.7381 | 6086.0783 | 673.39
675.03 | 361.9429 | 112.9866 | 5 | [20 empty] | 361.9429 | 2088.3403 | 112.9866 | 6086.0783 | 675.03
676.67 | 362.5481 | 113.2326 | 5 | [20 empty] | 362.5481 | 2088.3403 | 113.2326 | 6086.0783 | 676.67
678.31 | 363.1139 | 113.4859 | 5 | [20 empty] | 363.1139 | 2088.3403 | 113.4859 | 6086.0783 | 678.31
679.95 | 363.7338 | 113.7541 | 5 | [20 empty] | 363.7338 | 2088.3403 | 113.7541 | 6086.0783 | 679.95
681.59 | 364.4865 | 114.037 | 5 | [20 empty] | 364.4865 | 2088.3403 | 114.037 | 6086.0783 | 681.59
683.235 | 365.2934 | 114.3117 | 5 | [20 empty] | 365.2934 | 2088.3403 | 114.3117 | 6086.0783 | 683.235
684.88 | 366.1569 | 114.5946 | 5 | [20 empty] | 366.1569 | 2088.3403 | 114.5946 | 6086.0783 | 684.88
686.52 | 367.008 | 114.8751 | 5 | [20 empty] | 367.008 | 2088.3403 | 114.8751 | 6086.0783 | 686.52
688.16 | 367.9354 | 115.1678 | 5 | [20 empty] | 367.9354 | 2088.3403 | 115.1678 | 6086.0783 | 688.16
689.8 | 368.8875 | 115.4581 | 5 | [20 empty] | 368.8875 | 2088.3403 | 115.4581 | 6086.0783 | 689.8
691.44 | 369.8026 | 115.7336 | 5 | [20 empty] | 369.8026 | 2088.3403 | 115.7336 | 6086.0783 | 691.44
693.08 | 370.484 | 115.9722 | 5 | [20 empty] | 370.484 | 2088.3403 | 115.9722 | 6086.0783 | 693.08
694.72 | 371.008 | 116.2157 | 5 | [20 empty] | 371.008 | 2088.3403 | 116.2157 | 6086.0783 | 694.72
696.36 | 371.6476 | 116.4716 | 5 | [20 empty] | 371.6476 | 2088.3403 | 116.4716 | 6086.0783 | 696.36
698 | 372.3733 | 116.7348 | 5 | [20 empty] | 372.3733 | 2088.3403 | 116.7348 | 6086.0783 | 698
699.64 | 373.0326 | 116.9956 | 5 | [20 empty] | 373.0326 | 2088.3403 | 116.9956 | 6086.0783 | 699.64
701.445 | 373.9427 | 117.3147 | 5 | [20 empty] | 373.9427 | 2088.3403 | 117.3147 | 6086.0783 | 701.445
703.085 | 374.542 | 117.5309 | 5 | [20 empty] | 374.542 | 2088.3403 | 117.5309 | 6086.0783 | 703.085
704.56 | 375.1939 | 117.7572 | 5 | [20 empty] | 375.1939 | 2088.3403 | 117.7572 | 6086.0783 | 704.56
706.2 | 375.6884 | 117.9712 | 5 | [20 empty] | 375.6884 | 2088.3403 | 117.9712 | 6086.0783 | 706.2
707.84 | 376.205 | 118.1975 | 5 | [20 empty] | 376.205 | 2088.3403 | 118.1975 | 6086.0783 | 707.84
709.48 | 376.8569 | 118.4386 | 5 | [20 empty] | 376.8569 | 2088.3403 | 118.4386 | 6086.0783 | 709.48
711.12 | 377.3981 | 118.6674 | 5 | [20 empty] | 377.3981 | 2088.3403 | 118.6674 | 6086.0783 | 711.12
712.76 | 377.9983 | 118.8839 | 5 | [20 empty] | 377.9983 | 2088.3403 | 118.8839 | 6086.0783 | 712.76
714.4 | 378.7831 | 119.1618 | 5 | [20 empty] | 378.7831 | 2088.3403 | 119.1618 | 6086.0783 | 714.4
716.04 | 379.6465 | 119.4521 | 5 | [20 empty] | 379.6465 | 2088.3403 | 119.4521 | 6086.0783 | 716.04
717.68 | 380.478 | 119.7375 | 5 | [20 empty] | 380.478 | 2088.3403 | 119.7375 | 6086.0783 | 717.68
719.32 | 381.3242 | 119.9786 | 5 | [20 empty] | 381.3242 | 2088.3403 | 119.9786 | 6086.0783 | 719.32
720.96 | 382.1975 | 120.2344 | 5 | [20 empty] | 382.1975 | 2088.3403 | 120.2344 | 6086.0783 | 720.96
722.605 | 383.0366 | 120.5042 | 5 | [20 empty] | 383.0366 | 2088.3403 | 120.5042 | 6086.0783 | 722.605
724.25 | 383.8803 | 120.7674 | 5 | [20 empty] | 383.8803 | 2088.3403 | 120.7674 | 6086.0783 | 724.25
725.89 | 384.7659 | 121.0454 | 5 | [20 empty] | 384.7659 | 2088.3403 | 121.0454 | 6086.0783 | 725.89
727.53 | 385.6442 | 121.3086 | 5 | [20 empty] | 385.6442 | 2088.3403 | 121.3086 | 6086.0783 | 727.53
729.17 | 386.4264 | 121.5694 | 5 | [20 empty] | 386.4264 | 2088.3403 | 121.5694 | 6086.0783 | 729.17
730.81 | 387.2063 | 121.8227 | 5 | [20 empty] | 387.2063 | 2088.3403 | 121.8227 | 6086.0783 | 730.81
732.45 | 388.0599 | 122.086 | 5 | [20 empty] | 388.0599 | 2088.3403 | 122.086 | 6086.0783 | 732.45
734.09 | 388.9037 | 122.3516 | 5 | [20 empty] | 388.9037 | 2088.3403 | 122.3516 | 6086.0783 | 734.09
735.73 | 389.7155 | 122.6173 | 5 | [20 empty] | 389.7155 | 2088.3403 | 122.6173 | 6086.0783 | 735.73
737.37 | 390.5346 | 122.8805 | 5 | [20 empty] | 390.5346 | 2088.3403 | 122.8805 | 6086.0783 | 737.37
739.01 | 391.3538 | 123.1413 | 5 | [20 empty] | 391.3538 | 2088.3403 | 123.1413 | 6086.0783 | 739.01
740.65 | 391.9959 | 123.3775 | 5 | [20 empty] | 391.9959 | 2088.3403 | 123.3775 | 6086.0783 | 740.65
742.29 | 392.6404 | 123.6308 | 5 | [20 empty] | 392.6404 | 2088.3403 | 123.6308 | 6086.0783 | 742.29
743.93 | 393.435 | 123.9211 | 5 | [20 empty] | 393.435 | 2088.3403 | 123.9211 | 6086.0783 | 743.93
745.57 | 394.2812 | 124.204 | 5 | [20 empty] | 394.2812 | 2088.3403 | 124.204 | 6086.0783 | 745.57
747.21 | 395.1521 | 124.4918 | 5 | [20 empty] | 395.1521 | 2088.3403 | 124.4918 | 6086.0783 | 747.21
748.85 | 396.0475 | 124.7698 | 5 | [20 empty] | 396.0475 | 2088.3403 | 124.7698 | 6086.0783 | 748.85
750.49 | 396.9036 | 125.065 | 5 | [20 empty] | 396.9036 | 2088.3403 | 125.065 | 6086.0783 | 750.49
752.13 | 397.7621 | 125.3528 | 5 | [20 empty] | 397.7621 | 2088.3403 | 125.3528 | 6086.0783 | 752.13
753.77 | 398.6182 | 125.6407 | 5 | [20 empty] | 398.6182 | 2088.3403 | 125.6407 | 6086.0783 | 753.77
755.41 | 399.4374 | 125.9334 | 5 | [20 empty] | 399.4374 | 2088.3403 | 125.9334 | 6086.0783 | 755.41
757.05 | 400.2713 | 126.2261 | 5 | [20 empty] | 400.2713 | 2088.3403 | 126.2261 | 6086.0783 | 757.05
758.69 | 401.0684 | 126.514 | 5 | [20 empty] | 401.0684 | 2088.3403 | 126.514 | 6086.0783 | 758.69
760.33 | 401.8211 | 126.7993 | 5 | [20 empty] | 401.8211 | 2088.3403 | 126.7993 | 6086.0783 | 760.33
761.975 | 402.6032 | 127.074 | 5 | [20 empty] | 402.6032 | 2088.3403 | 127.074 | 6086.0783 | 761.975
763.62 | 403.3609 | 127.3692 | 5 | [20 empty] | 403.3609 | 2088.3403 | 127.3692 | 6086.0783 | 763.62
765.26 | 404.1014 | 127.6595 | 5 | [20 empty] | 404.1014 | 2088.3403 | 127.6595 | 6086.0783 | 765.26
766.9 | 404.9082 | 127.9449 | 5 | [20 empty] | 404.9082 | 2088.3403 | 127.9449 | 6086.0783 | 766.9
768.54 | 405.7127 | 128.2302 | 5 | [20 empty] | 405.7127 | 2088.3403 | 128.2302 | 6086.0783 | 768.54
770.18 | 406.4974 | 128.5058 | 5 | [20 empty] | 406.4974 | 2088.3403 | 128.5058 | 6086.0783 | 770.18
771.82 | 407.2551 | 128.7813 | 5 | [20 empty] | 407.2551 | 2088.3403 | 128.7813 | 6086.0783 | 771.82
773.46 | 407.9783 | 129.0445 | 5 | [20 empty] | 407.9783 | 2088.3403 | 129.0445 | 6086.0783 | 773.46
775.1 | 408.6966 | 129.2979 | 5 | [20 empty] | 408.6966 | 2088.3403 | 129.2979 | 6086.0783 | 775.1
776.74 | 409.4273 | 129.5611 | 5 | [20 empty] | 409.4273 | 2088.3403 | 129.5611 | 6086.0783 | 776.74
778.38 | 410.1726 | 129.8219 | 5 | [20 empty] | 410.1726 | 2088.3403 | 129.8219 | 6086.0783 | 778.38
780.02 | 410.9279 | 130.0974 | 5 | [20 empty] | 410.9279 | 2088.3403 | 130.0974 | 6086.0783 | 780.02
781.66 | 411.6437 | 130.368 | 5 | [20 empty] | 411.6437 | 2088.3403 | 130.368 | 6086.0783 | 781.66
783.3 | 412.303 | 130.6435 | 5 | [20 empty] | 412.303 | 2088.3403 | 130.6435 | 6086.0783 | 783.3
784.94 | 412.982 | 130.919 | 5 | [20 empty] | 412.982 | 2088.3403 | 130.919 | 6086.0783 | 784.94
786.58 | 413.688 | 131.1945 | 5 | [20 empty] | 413.688 | 2088.3403 | 131.1945 | 6086.0783 | 786.58
788.22 | 414.3891 | 131.4602 | 5 | [20 empty] | 414.3891 | 2088.3403 | 131.4602 | 6086.0783 | 788.22
790.025 | 415.2904 | 131.738 | 5 | [20 empty] | 415.2904 | 2088.3403 | 131.738 | 6086.0783 | 790.025
1. Value copied from Analysis, R1-R2, Column D
2. Simulated Downhole Travel Time Values copied from Analysis, R1-R2, Columns M and N
3. Manually enter integer corresponding to layer - determine from either breaks in the S-wave DH travel time curve or from lithology log
4. Use "0" in first depth row to ignore artificial delay time used to normalize travel time curves
5. Slope of least-squares best-fit line through the layer travel times (Calcs done in Columns G-AT for up to 9 layers)