## Ramp A
Port Access Road
S&ME Job # 1131-08-554
Marl Strengths
Tip | 26 | ksf
Friction | 2.6 | ksf
Assumed top of marl elevation for Ramp A is -45 ft NAVD 88. |  |  | -45
Note: Marl elevation drops to about -52 ft toward the end of the ramp at King Street Extension.
Drilled Shafts |  |  |  |  | Pile
| Ultimate axial capacity (kips) for given |  |  |  | Ultimate axial capacity (kips) for given
| Embedment into Marl |  |  |  | Embedment into Marl
Shaft Diam | 5 | 10 | 15 | 20 | PSC Pile Diameter | 10 | 20 | 30
(ft) | (ft) | (ft) | (ft) | (ft) | (in.) | (ft) | (ft) | (ft)
3 | 306.3053 | 428.8274 | 551.3495 | 673.8716 | 20 | 245.5556 | 418.8889 | 592.2222
4 | 490.0885 | 653.4513 | 816.8141 | 980.1769 | 24 | 312 | 520 | 728
6 | 980.1769 | 1225.2211 | 1470.2654 | 1715.3096
8 | 1633.6282 | 1960.3538 | 2287.0795 | 2613.8051
Ultimate axial capacity (kips) for given
Shaft Tip Elevation | marl tip elevation
(ft) | 3-ft diameter | 4-ft diameter | 6-ft diameter | 8-ft diameter | Pile Tip Elevation | 20-in. PSC | 24-in. PSC
-50 | 306.3053 | 490.0885 | 980.1769 | 1633.6282 | (ft-NAVD 88)
-55 | 428.8274 | 653.4513 | 1225.2211 | 1960.3538 | -55 | 245.5556 | 312
-60 | 551.3495 | 816.8141 | 1470.2654 | 2287.0795 | -65 | 418.8889 | 520
-65 | 673.8716 | 980.1769 | 1715.3096 | 2613.8051 | -75 | 592.2222 | 728

## Ramp B
Port Access Road
S&ME Job # 1131-08-554
Marl Strengths
Tip | 26 | ksf
Friction | 2.6 | ksf
Assumed top of marl elevation for Ramp B is -45 ft NAVD 88. |  |  | -45
Note: Marl elevation drops to about -52 ft toward the end of the ramp at King Street Extension.
Drilled Shafts |  |  |  |  | Pile
| Ultimate axial capacity (kips) for given |  |  |  | Ultimate axial capacity (kips) for given
| Embedment into Marl |  |  |  | Embedment into Marl
Shaft Diam | 5 | 10 | 15 | 20 | PSC Pile Diameter | 10 | 20 | 30
(ft) | (ft) | (ft) | (ft) | (ft) | (in.) | (ft) | (ft) | (ft)
3 | 306.3053 | 428.8274 | 551.3495 | 673.8716 | 20 | 245.5556 | 418.8889 | 592.2222
4 | 490.0885 | 653.4513 | 816.8141 | 980.1769 | 24 | 312 | 520 | 728
6 | 980.1769 | 1225.2211 | 1470.2654 | 1715.3096
8 | 1633.6282 | 1960.3538 | 2287.0795 | 2613.8051
Ultimate axial capacity (kips) for given
Shaft Tip Elevation | marl tip elevation
(ft) | 3-ft diameter | 4-ft diameter | 6-ft diameter | 8-ft diameter | Pile Tip Elevation | 20-in. PSC | 24-in. PSC
-50 | 306.3053 | 490.0885 | 980.1769 | 1633.6282 | (ft-NAVD 88)
-55 | 428.8274 | 653.4513 | 1225.2211 | 1960.3538 | -55 | 245.5556 | 312
-60 | 551.3495 | 816.8141 | 1470.2654 | 2287.0795 | -65 | 418.8889 | 520
-65 | 673.8716 | 980.1769 | 1715.3096 | 2613.8051 | -75 | 592.2222 | 728

## Ramp C
Port Access Road
S&ME Job # 1131-08-554
Marl Strengths
Tip | 26 | ksf
Friction | 2.6 | ksf
Assumed top of marl elevation for Ramp C is -53 ft NAVD 88. |  |  | -53
Note: Marl elevation drops to about -52 ft toward the end of the ramp at King Street Extension.
Drilled Shafts |  |  |  |  | Pile
| Ultimate axial capacity (kips) for given |  |  |  | Ultimate axial capacity (kips) for given
| Embedment into Marl |  |  |  | Embedment into Marl
Shaft Diam | 5 | 10 | 15 | 20 | PSC Pile Diameter | 10 | 20 | 30
(ft) | (ft) | (ft) | (ft) | (ft) | (in.) | (ft) | (ft) | (ft)
3 | 306.3053 | 428.8274 | 551.3495 | 673.8716 | 20 | 245.5556 | 418.8889 | 592.2222
4 | 490.0885 | 653.4513 | 816.8141 | 980.1769 | 24 | 312 | 520 | 728
6 | 980.1769 | 1225.2211 | 1470.2654 | 1715.3096
8 | 1633.6282 | 1960.3538 | 2287.0795 | 2613.8051
Ultimate axial capacity (kips) for given
Shaft Tip Elevation | marl tip elevation
(ft) | 3-ft diameter | 4-ft diameter | 6-ft diameter | 8-ft diameter | Pile Tip Elevation | 20-in. PSC | 24-in. PSC
-58 | 306.3053 | 490.0885 | 980.1769 | 1633.6282 | (ft-NAVD 88)
-63 | 428.8274 | 653.4513 | 1225.2211 | 1960.3538 | -63 | 245.5556 | 312
-68 | 551.3495 | 816.8141 | 1470.2654 | 2287.0795 | -73 | 418.8889 | 520
-73 | 673.8716 | 980.1769 | 1715.3096 | 2613.8051 | -83 | 592.2222 | 728

## Ramp D
Port Access Road
S&ME Job # 1131-08-554
Marl Strengths
Tip | 26 | ksf
Friction | 2.6 | ksf
Assumed top of marl elevation for Ramp D is -40 ft NAVD 88. |  |  | -40
Note: Marl elevation drops to about -52 ft toward the end of the ramp at King Street Extension.
Drilled Shafts |  |  |  |  | Pile
| Ultimate axial capacity (kips) for given |  |  |  | Ultimate axial capacity (kips) for given
| Embedment into Marl |  |  |  | Embedment into Marl
Shaft Diam | 5 | 10 | 15 | 20 | PSC Pile Diameter | 10 | 20 | 30
(ft) | (ft) | (ft) | (ft) | (ft) | (in.) | (ft) | (ft) | (ft)
3 | 306.3053 | 428.8274 | 551.3495 | 673.8716 | 20 | 245.5556 | 418.8889 | 592.2222
4 | 490.0885 | 653.4513 | 816.8141 | 980.1769 | 24 | 312 | 520 | 728
6 | 980.1769 | 1225.2211 | 1470.2654 | 1715.3096
8 | 1633.6282 | 1960.3538 | 2287.0795 | 2613.8051
Ultimate axial capacity (kips) for given
Shaft Tip Elevation | marl tip elevation
(ft) | 3-ft diameter | 4-ft diameter | 6-ft diameter | 8-ft diameter | Pile Tip Elevation | 20-in. PSC | 24-in. PSC
-45 | 306.3053 | 490.0885 | 980.1769 | 1633.6282 | (ft-NAVD 88)
-50 | 428.8274 | 653.4513 | 1225.2211 | 1960.3538 | -50 | 245.5556 | 312
-55 | 551.3495 | 816.8141 | 1470.2654 | 2287.0795 | -60 | 418.8889 | 520
-60 | 673.8716 | 980.1769 | 1715.3096 | 2613.8051 | -70 | 592.2222 | 728

## Ramps E & F and Mainline 1D
Port Access Road
S&ME Job # 1131-08-554
Marl Strengths | Cooper Marl |  | "Young" Marl
Tip | 26 | ksf | 15 | ksf
Friction | 2.6 | ksf | 1.5 | ksf
Assumed top of Cooper marl elevation for Ramps E & F and Main Line 1D is -30 ft NAVD 88. |  |  | -30
Assumed top of Young Marl is -18 ft NAVD 88 and 10 ft thickness.
Drilled Shafts |  |  |  |  | Pile
| Ultimate axial capacity (kips) for given |  |  |  | Ultimate axial capacity (kips) for given
| Embedment into Marl |  |  |  | Embedment into Marl
Shaft Diam | 5 | 10 | 15 | 20 | PSC Pile Diameter | 10 | 20 | 30
(ft) | (ft) | (ft) | (ft) | (ft) | (in.) | (ft) | (ft) | (ft)
3 | 447.677 | 570.1991 | 692.7212 | 815.2433 | 20 | 345.5556 | 518.8889 | 692.2222
4 | 678.584 | 841.9468 | 1005.3096 | 1168.6725 | 24 | 432 | 640 | 848
6 | 1262.9202 | 1507.9645 | 1753.0087 | 1998.0529
8 | 2010.6193 | 2337.3449 | 2664.0706 | 2990.7962
Ultimate axial capacity (kips) for given
Shaft Tip Elevation | marl tip elevation
(ft) | 3-ft diameter | 4-ft diameter | 6-ft diameter | 8-ft diameter | Pile Tip Elevation | 20-in. PSC | 24-in. PSC
-35 | 447.677 | 678.584 | 1262.9202 | 2010.6193 | (ft-NAVD 88)
-40 | 570.1991 | 841.9468 | 1507.9645 | 2337.3449 | -40 | 345.5556 | 432
-45 | 692.7212 | 1005.3096 | 1753.0087 | 2664.0706 | -50 | 518.8889 | 640
-50 | 815.2433 | 1168.6725 | 1998.0529 | 2990.7962 | -60 | 692.2222 | 848

## Ramps G & H
Port Access Road
S&ME Job # 1131-08-554
Marl Strengths
Tip | 26 | ksf
Friction | 2.6 | ksf
Assumed top of marl elevation for Ramps G & H is -40 ft NAVD 88. |  |  | -40
Drilled Shafts |  |  |  |  | Pile
| Ultimate axial capacity (kips) for given |  |  |  | Ultimate axial capacity (kips) for given
| Embedment into Marl |  |  |  | Embedment into Marl
Shaft Diam | 5 | 10 | 15 | 20 | PSC Pile Diameter | 10 | 20 | 30
(ft) | (ft) | (ft) | (ft) | (ft) | (in.) | (ft) | (ft) | (ft)
3 | 306.3053 | 428.8274 | 551.3495 | 673.8716 | 20 | 245.5556 | 418.8889 | 592.2222
4 | 490.0885 | 653.4513 | 816.8141 | 980.1769 | 24 | 312 | 520 | 728
6 | 980.1769 | 1225.2211 | 1470.2654 | 1715.3096
8 | 1633.6282 | 1960.3538 | 2287.0795 | 2613.8051
Ultimate axial capacity (kips) for given
Shaft Tip Elevation | marl tip elevation
(ft) | 3-ft diameter | 4-ft diameter | 6-ft diameter | 8-ft diameter | Pile Tip Elevation | 20-in. PSC | 24-in. PSC
-45 | 306.3053 | 490.0885 | 980.1769 | 1633.6282 | (ft-NAVD 88)
-50 | 428.8274 | 653.4513 | 1225.2211 | 1960.3538 | -50 | 245.5556 | 312
-55 | 551.3495 | 816.8141 | 1470.2654 | 2287.0795 | -60 | 418.8889 | 520
-60 | 673.8716 | 980.1769 | 1715.3096 | 2613.8051 | -70 | 592.2222 | 728

## Local Access Road
Port Access Road
S&ME Job # 1131-08-554
Marl Strengths | Cooper Marl |  | "Young" Marl
Tip | 26 | ksf | 15 | ksf
Friction | 2.6 | ksf | 1.5 | ksf
Assumed top of Cooper marl elevation for Local Access Road is -24 ft NAVD 88. |  |  | -24
Assumed top of Young Marl is -18 ft NAVD 88 and 6 ft thickness.
Drilled Shafts |  |  |  |  | Pile
| Ultimate axial capacity (kips) for given |  |  |  | Ultimate axial capacity (kips) for given
| Embedment into Marl |  |  |  | Embedment into Marl
Shaft Diam | 5 | 10 | 15 | 20 | PSC Pile Diameter | 10 | 20 | 30
(ft) | (ft) | (ft) | (ft) | (ft) | (in.) | (ft) | (ft) | (ft)
3 | 391.1283 | 513.6504 | 636.1725 | 758.6946 | 20 | 305.5556 | 478.8889 | 652.2222
4 | 603.1858 | 766.5486 | 929.9114 | 1093.2742 | 24 | 384 | 592 | 800
6 | 1149.8229 | 1394.8671 | 1639.9114 | 1884.9556
8 | 1859.8229 | 2186.5485 | 2513.2741 | 2839.9998
Ultimate axial capacity (kips) for given
Shaft Tip Elevation | marl tip elevation
(ft) | 3-ft diameter | 4-ft diameter | 6-ft diameter | 8-ft diameter | Pile Tip Elevation | 20-in. PSC | 24-in. PSC
-29 | 391.1283 | 603.1858 | 1149.8229 | 1859.8229 | (ft-NAVD 88)
-34 | 513.6504 | 766.5486 | 1394.8671 | 2186.5485 | -34 | 305.5556 | 384
-39 | 636.1725 | 929.9114 | 1639.9114 | 2513.2741 | -44 | 478.8889 | 592
-44 | 758.6946 | 1093.2742 | 1884.9556 | 2839.9998 | -54 | 652.2222 | 800