## CPT-3
ConeTec CPT Interpretations
Interpretation Output - SCREENzW Version 0.99.98M - Jun 17 2010
DAS Version: W43
| Interpretation Format: |  |  | All but Liquefaction Parameters (NLI)
| Run ID: |  |  | 1299689899
| Job No: |  |  | 11-920
| Client: |  |  | F&ME
| Project: |  |  | SC-41 Bridge Replacement
| Facility: |  |  | SC 41 Replacement Bridge
| Sounding ID: |  |  | CPT-3
| Cone ID: |  |  | 214:T1500F15U500
| Operator: |  |  | AS-RH
| CPT Date: |  |  | Mar-08-2011
| CPT Time: |  |  | 10:56
| CPT File: |  |  | 920CP03.COR
| Tip Units: |  |  | tsf
| Sleeve Units: |  |  | tsf
| PP Units: |  |  | ft
| Tip Conversion to bar: |  |  | 0.958
| Sleeve Conversion to bar: |  |  | 0.958
| PP Conversion to meters: |  |  | 0.305
| Col 5 (Extra Module) Parameter |  |  | N/A
| Col 5 (Extra Module) Units |  |  | N/A
Coord Source:
Coord Type:
| UTM Zone: |  |  | N/A
| Easting / Long: |  |  | -79.823
| Northing / Lat: |  |  | 32.9258
| Elevation: |  |  | 0
| Tip Net Area Ratio: |  |  | 0.8
| Unit Weight of Soil Base: |  |  | Based on Soil Zones
| Unit Weight of Soil (Def): |  |  | 18.64 | kN/m^3 | 118.6238 | pcf
| Unit Weight of Water: |  |  | 9.81 | kN/m^3 | 62.4303 | pcf
| Equilibrium U Profile Used: |  |  | No
| Soil Unit Weight Profile Used: |  |  | No
| Water Table |  |  | 1.524 | m | 4.9999 | ft
| Averaging Interval: |  |  | 0 | m | 0 | ft
| Su Factors Nkt and Ndu: |  |  | 15 | 8
| Cn Exp. and Limits: |  |  | 0.5 | 0.5 | 1.7
| Qc1 Exp. and Limits: |  |  | 0.5 | 0.5 | 1.7
| State Parameter M: |  |  | 1.2
| NC Su / p': |  |  | 0.3
| Relative Density Method: |  |  | All Sands - Jamilokowski (1985)
| Phi Angle Method: |  |  | Kulhawy and Mayne (1990)
| Youngs Modulus Sand Type: |  |  | Recent
| N160Ic Method: |  |  | Based on qc1n
Depth | Depth | Elev | Elev | Avg qt | Avg fs | Avg u | Avg Rf | SBT | SBTn | SBT Bq | SBT Bqn | SBT JandD | Unit Wt. | TStress | EStress | Equil u | Equil u | Cn | N(60) | N1(60) | N60 (Ic) | N160 (Ic) | Norm: Qt | Norm: Fr | Net qt | Delta U/qt | Bq | Q(1-Bq) | qe | qeNorm | Ic | FC | Dr | Phi | State Parm | Es/qt | Es | Su (Nkt) | Su (Ndu) | OCR | qc1 | qc1 | qc1n
m | ft | m | ft | tsf | tsf | ft | % | [5 empty] | pcf | tsf | tsf | tsf | ft |  | bpf | bpf | bpf | bpf |  | % | tsf |  |  |  | MPa |  |  | % | % | deg |  |  | tsf | tsf | tsf |  | MPa
0.05 | 0.16404 | -0.05 | -0.16404 | 17.1525 | 0.034 | 0.4 | 0.19822 | 7 | 0 | 6 | 0 | 0 | 117.7329 | 0.0096595 | 0.0096595 | 0 | 0 | 1.7 | 5.4774 | 9.3115 | 0 | 0 | 1775.4424 | 0.19833 | 17.1428 | 0.00072791 | 0.00072832 | 1774.1493 | 1.642 | 1775.1493 | 2.0948 | 0 | 0 | 0 | 0 | 0 | 0 | 0 | 0 | 0 | 2.7935 | 27.5489 | 27.5489
0.1 | 0.32808 | -0.1 | -0.32808 | 52.1953 | 0.135 | 0.85 | 0.25864 | 8 | 0 | 8 | 0 | 0 | 120.9149 | 0.01945 | 0.01945 | 0 | 0 | 1.7 | 12.5008 | 21.2513 | 0 | 0 | 2683.7304 | 0.25874 | 52.1759 | 0.00050831 | 0.0005085 | 2682.3657 | 4.9978 | 2683.3657 | 1.6711 | 0 | 0 | 0 | 0 | 0 | 0 | 0 | 0 | 0 | 8.5005 | 83.8316 | 83.8316
0.15 | 0.49212 | -0.15 | -0.49212 | 64.9406 | 0.22 | 1.69 | 0.33877 | 8 | 0 | 8 | 0 | 0 | 120.9149 | 0.02937 | 0.02937 | 0 | 0 | 1.7 | 15.5533 | 26.4405 | 0 | 0 | 2211.0195 | 0.33892 | 64.9112 | 0.0008123 | 0.00081266 | 2209.2226 | 6.2163 | 2210.2226 | 1.634 | 0 | 0 | 0 | 0 | 0 | 0 | 0 | 0 | 0 | 10.5762 | 104.302 | 104.302
0.2 | 0.65616 | -0.2 | -0.65616 | 50.6684 | 0.265 | -0.26 | 0.52301 | 8 | 0 | 8 | 0 | 0 | 120.9149 | 0.039291 | 0.039291 | 0 | 0 | 1.7 | 12.1351 | 20.6296 | 0 | 0 | 1289.1078 | 0.52341 | 50.6291 | -0.00016017 | -0.00016029 | 1289.3144 | 4.8548 | 1290.3144 | 1.8203 | 0 | 0 | 0 | 0 | 0 | 0 | 0 | 0 | 0 | 8.2519 | 81.3792 | 81.3792
0.25 | 0.8202 | -0.25 | -0.8202 | 41.8794 | 0.249 | -0.1 | 0.59456 | 7 | 7 | 8 | 7 | 8 | 117.7329 | 0.049081 | 0.049081 | 0 | 0 | 1.7 | 13.3735 | 22.7349 | 8.1015 | 13.5825 | 852.6264 | 0.59526 | 41.8303 | -7.4532e-05 | -7.462e-05 | 852.69 | 4.0123 | 853.69 | 1.92 | 10.8799 | 84.9183 | 37.7055 | -0.33457 | 2.5314 | 106.0568 | 0 | 0 | 0 | 6.8205 | 67.2631 | 67.2631
0.3 | 0.98424 | -0.3 | -0.98424 | 36.9781 | 0.223 | -0.31 | 0.60306 | 7 | 7 | 8 | 7 | 8 | 117.7329 | 0.05874 | 0.05874 | 0 | 0 | 1.7 | 11.8083 | 20.0742 | 7.2884 | 12.2192 | 628.7775 | 0.60402 | 36.9193 | -0.00026167 | -0.00026209 | 628.9423 | 3.5434 | 629.9423 | 1.9696 | 12.1414 | 78.7758 | 37.1109 | -0.30858 | 2.6928 | 99.6172 | 0 | 0 | 0 | 6.0222 | 59.391 | 59.391
0.35 | 1.1483 | -0.35 | -1.1483 | 42.5488 | 0.28 | -0.2 | 0.65807 | 7 | 7 | 8 | 7 | 8 | 117.7329 | 0.0684 | 0.0684 | 0 | 0 | 1.7 | 13.5872 | 23.0983 | 8.2851 | 13.8902 | 621.3161 | 0.65913 | 42.4804 | -0.00014672 | -0.00014696 | 621.4074 | 4.0768 | 622.4074 | 1.9375 | 11.3159 | 80.6161 | 37.7813 | -0.31602 | 2.5122 | 106.9331 | 0 | 0 | 0 | 6.9295 | 68.3382 | 68.3382
0.4 | 1.3123 | -0.4 | -1.3123 | 44.9809 | 0.462 | 0.14 | 1.0271 | 7 | 6 | 8 | 7 | 8 | 117.7329 | 0.078059 | 0.078059 | 0 | 0 | 1.7 | 14.3639 | 24.4186 | 9.0686 | 15.2038 | 575.4773 | 1.0289 | 44.9028 | 9.715e-05 | 9.7319e-05 | 575.4213 | 4.3087 | 576.4213 | 2.0285 | 13.7315 | 80.3162 | 38.0468 | -0.35621 | 2.4473 | 110.1269 | 0 | 0 | 0 | 7.3256 | 72.2444 | 72.2444
0.45 | 1.4764 | -0.45 | -1.4764 | 34.7061 | 0.649 | 0.98 | 1.87 | 6 | 6 | 7 | 7 | 8 | 114.5509 | 0.087588 | 0.087588 | 0 | 0 | 1.7 | 13.2994 | 22.609 | 7.7572 | 13.0052 | 395.4049 | 1.8747 | 34.6186 | 0.00088138 | 0.00088361 | 395.0555 | 3.3219 | 396.0555 | 2.2804 | 21.8034 | 71.2324 | 36.808 | -0.40155 | 2.7814 | 96.5731 | 0 | 0 | 0 | 5.6522 | 55.742 | 55.742
0.5 | 1.6404 | -0.5 | -1.6404 | 27.3734 | 0.85 | 2.14 | 3.1052 | 5 | 8 | 7 | 7 | 8 | 114.5509 | 0.096987 | 0.096987 | 0 | 0 | 1.7 | 13.1118 | 22.2901 | 0 | 0 | 281.3545 | 3.1162 | 27.2764 | 0.0024402 | 0.0024489 | 280.6655 | 2.616 | 281.6655 | 2.5048 | 0 | 62.9685 | 35.6742 | -0.47832 | 3.1397 | 85.98 | 0 | 0 | 0 | 4.458 | 43.9647 | 43.9647
0.55 | 1.8044 | -0.55 | -1.8044 | 23.8827 | 1.083 | 0.43 | 4.5347 | 3 | 9 | 7 | 7 | 8 | 111.3689 | 0.10625 | 0.10625 | 0 | 0 | 1.7 | 22.8796 | 38.8953 | 0 | 0 | 223.861 | 4.5549 | 23.7765 | 0.00056199 | 0.0005645 | 223.7347 | 2.2867 | 224.7347 | 2.662 | 0 | 57.7503 | 35.0225 | -0.62408 | 3.3559 | 80.1799 | 0 | 0 | 0 | 3.8895 | 38.3583 | 38.3583
0.6 | 1.9685 | -0.6 | -1.9685 | 22.3774 | 1.237 | -0.42 | 5.5279 | 3 | 9 | 7 | 7 | 8 | 111.3689 | 0.11539 | 0.11539 | 0 | 0 | 1.7 | 21.4375 | 36.4438 | 0 | 0 | 193.0048 | 5.5565 | 22.262 | -0.00058585 | -0.00058888 | 193.1184 | 2.145 | 194.1184 | 2.7433 | 0 | 54.7019 | 34.7114 | -0.79168 | 3.4595 | 77.4465 | 0 | 0 | 0 | 3.6444 | 35.9406 | 35.9406
0.65 | 2.1325 | -0.65 | -2.1325 | 21.5393 | 1.324 | -0.11 | 6.1469 | 3 | 9 | 7 | 6 | 8 | 111.3689 | 0.12453 | 0.12453 | 0 | 0 | 1.7 | 20.6347 | 35.0789 | 0 | 0 | 172.037 | 6.1826 | 21.4148 | -0.00015941 | -0.00016033 | 172.0646 | 2.0638 | 173.0646 | 2.7881 | 0 | 52.5157 | 34.5291 | -0.94903 | 3.5201 | 75.8521 | 0 | 0 | 0 | 3.5079 | 34.5946 | 34.5946
0.7 | 2.2966 | -0.7 | -2.2966 | 20.7507 | 1.377 | 0.12 | 6.6359 | 3 | 9 | 7 | 6 | 8 | 111.3689 | 0.13367 | 0.13367 | 0 | 0 | 1.7 | 19.8792 | 33.7947 | 0 | 0 | 154.3064 | 6.6789 | 20.6171 | 0.00018051 | 0.00018168 | 154.2784 | 1.9876 | 155.2784 | 2.8235 | 0 | 50.4318 | 34.3509 | -1.1283 | 3.5791 | 74.2998 | 0 | 0 | 0 | 3.3795 | 33.3281 | 33.3281
0.75 | 2.4606 | -0.75 | -2.4606 | 19.8343 | 1.315 | -0.92 | 6.6299 | 3 | 9 | 7 | 6 | 8 | 111.3689 | 0.1428 | 0.1428 | 0 | 0 | 1.7 | 19.0012 | 32.3021 | 0 | 0 | 137.9486 | 6.678 | 19.6915 | -0.0014478 | -0.0014583 | 138.1498 | 1.9029 | 139.1498 | 2.8371 | 0 | 48.1893 | 34.1351 | -1.0913 | 3.6501 | 72.4274 | 0 | 0 | 0 | 3.2302 | 31.8561 | 31.8561
0.8 | 2.6246 | -0.8 | -2.6246 | 19.9544 | 1.294 | 0.71 | 6.4848 | 3 | 9 | 7 | 6 | 8 | 111.3689 | 0.15194 | 0.15194 | 0 | 0 | 1.7 | 19.1163 | 32.4978 | 0 | 0 | 130.3838 | 6.5345 | 19.8026 | 0.0011106 | 0.0011191 | 130.2379 | 1.9095 | 131.2379 | 2.8284 | 0 | 47.4736 | 34.164 | -1.006 | 3.6407 | 72.6773 | 0 | 0 | 0 | 3.2498 | 32.0491 | 32.0491
0.85 | 2.7887 | -0.85 | -2.7887 | 19.4248 | 1.323 | 0.77 | 6.8109 | 3 | 9 | 7 | 6 | 8 | 111.3689 | 0.16108 | 0.16108 | 0 | 0 | 1.7 | 18.609 | 31.6352 | 0 | 0 | 119.6416 | 6.8678 | 19.2638 | 0.0012373 | 0.0012476 | 119.4923 | 1.8586 | 120.4923 | 2.8521 | 0 | 45.8656 | 34.0355 | -1.1414 | 3.6827 | 71.5658 | 0 | 0 | 0 | 3.1635 | 31.1985 | 31.1985
0.9 | 2.9527 | -0.9 | -2.9527 | 19.762 | 1.328 | 0.32 | 6.72 | 3 | 9 | 7 | 6 | 8 | 111.3689 | 0.17022 | 0.17022 | 0 | 0 | 1.7 | 18.932 | 32.1844 | 0 | 0 | 115.1472 | 6.7783 | 19.5919 | 0.00050543 | 0.00050982 | 115.0885 | 1.8922 | 116.0885 | 2.8428 | 0 | 45.5681 | 34.1177 | -1.08 | 3.6558 | 72.2765 | 0 | 0 | 0 | 3.2184 | 31.74 | 31.74
0.95 | 3.1168 | -0.95 | -3.1168 | 21.4016 | 1.455 | 0.26 | 6.7985 | 3 | 9 | 7 | 6 | 8 | 111.3689 | 0.17935 | 0.17935 | 0 | 0 | 1.7 | 20.5028 | 34.8547 | 0 | 0 | 118.3756 | 6.856 | 21.2223 | 0.0003792 | 0.00038241 | 118.3303 | 2.0495 | 119.3303 | 2.8226 | 0 | 47.1034 | 34.4985 | -1.1313 | 3.5303 | 75.5848 | 0 | 0 | 0 | 3.4855 | 34.3735 | 34.3735
1 | 3.2808 | -1 | -3.2808 | 21.8059 | 1.378 | 0.95 | 6.3194 | 3 | 9 | 7 | 6 | 8 | 111.3689 | 0.18849 | 0.18849 | 0 | 0 | 1.7 | 20.8901 | 35.5131 | 0 | 0 | 114.7345 | 6.3745 | 21.6175 | 0.0013599 | 0.0013717 | 114.5771 | 2.0862 | 115.5771 | 2.794 | 0 | 46.9277 | 34.5879 | -0.90374 | 3.5006 | 76.3654 | 0 | 0 | 0 | 3.5513 | 35.0228 | 35.0228
1.05 | 3.4448 | -1.05 | -3.4448 | 21.982 | 1.309 | -6.09 | 5.9549 | 3 | 9 | 7 | 6 | 8 | 111.3689 | 0.19763 | 0.19763 | 0 | 0 | 1.7 | 21.0587 | 35.7999 | 0 | 0 | 110.2747 | 6.0089 | 21.7844 | -0.0086476 | -0.008726 | 111.237 | 2.1241 | 112.237 | 2.7731 | 0 | 46.4797 | 34.6263 | -0.77899 | 3.4878 | 76.7011 | 0 | 0 | 0 | 3.58 | 35.3056 | 35.3056
1.1 | 3.6089 | -1.1 | -3.6089 | 20.2686 | 1.205 | -6.63 | 5.9452 | 3 | 9 | 7 | 6 | 8 | 111.3689 | 0.20677 | 0.20677 | 0 | 0 | 1.7 | 19.4173 | 33.0095 | 0 | 0 | 97.0673 | 6.0064 | 20.0619 | -0.01021 | -0.010315 | 98.0686 | 1.9616 | 99.0686 | 2.7975 | 0 | 43.5059 | 34.2386 | -0.74609 | 3.6161 | 73.3243 | 0 | 0 | 0 | 3.3009 | 32.5537 | 32.5537
1.15 | 3.7729 | -1.15 | -3.7729 | 18.2899 | 1.119 | -6.43 | 6.1181 | 3 | 9 | 6 | 6 | 8 | 111.3689 | 0.2159 | 0.2159 | 0 | 0 | 1.7 | 17.5217 | 29.7869 | 0 | 0 | 83.7482 | 6.1912 | 18.074 | -0.010973 | -0.011105 | 84.6782 | 1.7714 | 85.6782 | 2.8382 | 0 | 39.9417 | 33.7479 | -0.75868 | 0 | 0 | 0 | 0 | 0 | 2.9787 | 29.3756 | 29.3756
1.2 | 3.937 | -1.2 | -3.937 | 17.9116 | 1.058 | -2.94 | 5.9068 | 3 | 9 | 6 | 6 | 8 | 111.3689 | 0.22504 | 0.22504 | 0 | 0 | 1.7 | 17.1594 | 29.1709 | 0 | 0 | 78.6258 | 5.9819 | 17.6867 | -0.0051234 | -0.0051885 | 79.0337 | 1.7247 | 80.0337 | 2.8341 | 0 | 38.7487 | 33.648 | -0.68487 | 0 | 0 | 0 | 0 | 0 | 2.9171 | 28.7682 | 28.7682
1.25 | 4.101 | -1.25 | -4.101 | 17.6692 | 1.036 | -3.33 | 5.8633 | 3 | 9 | 6 | 6 | 8 | 111.3689 | 0.23418 | 0.23418 | 0 | 0 | 1.7 | 16.9271 | 28.7761 | 0 | 0 | 74.4832 | 5.942 | 17.4351 | -0.0058826 | -0.0059616 | 74.9272 | 1.7027 | 75.9272 | 2.8362 | 0 | 37.7877 | 33.5829 | -0.6619 | 0 | 0 | 0 | 0 | 0 | 2.8776 | 28.3788 | 28.3788
1.3 | 4.265 | -1.3 | -4.265 | 18.0866 | 1.021 | -0.54 | 5.6451 | 3 | 9 | 6 | 6 | 8 | 111.3689 | 0.24332 | 0.24332 | 0 | 0 | 1.7 | 17.327 | 29.4559 | 0 | 0 | 73.3648 | 5.722 | 17.8434 | -0.00093192 | -0.00094463 | 73.4341 | 1.7343 | 74.4341 | 2.8175 | 0 | 37.9084 | 33.6945 | -0.60918 | 0 | 0 | 0 | 0 | 0 | 2.9456 | 29.0492 | 29.0492
1.35 | 4.4291 | -1.35 | -4.4291 | 18.9829 | 0.957 | 2.06 | 5.0414 | 3 | 9 | 6 | 6 | 8 | 111.3689 | 0.25245 | 0.25245 | 0 | 0 | 1.7 | 18.1856 | 30.9155 | 0 | 0 | 74.2247 | 5.1093 | 18.7305 | 0.0033873 | 0.0034329 | 73.9699 | 1.8124 | 74.9699 | 2.7681 | 0 | 38.7663 | 33.9255 | -0.50573 | 3.7185 | 70.6175 | 0 | 0 | 0 | 3.0915 | 30.4886 | 30.4886
1.4 | 4.5931 | -1.4 | -4.5931 | 23.2728 | 0.951 | 5.26 | 4.0863 | 4 | 4 | 7 | 6 | 8 | 114.5509 | 0.26172 | 0.26172 | 0 | 0 | 1.7 | 14.8636 | 25.2681 | 6.1573 | 10.3229 | 87.9591 | 4.1328 | 23.0112 | 0.0070547 | 0.0071349 | 87.3315 | 2.2138 | 88.3315 | 2.6404 | 37.3652 | 44.0897 | 34.8989 | -0.41644 | 3.3971 | 79.0917 | 0 | 0 | 0 | 3.7902 | 37.3788 | 37.3788
1.45 | 4.7572 | -1.45 | -4.7572 | 32.9752 | 0.831 | 8.85 | 2.5201 | 6 | 5 | 7 | 6 | 5 | 114.5509 | 0.27112 | 0.27112 | 0 | 0 | 1.7 | 12.6361 | 21.4814 | 7.719 | 12.9411 | 120.6766 | 2.541 | 32.7042 | 0.0083772 | 0.0084466 | 119.6573 | 3.1326 | 120.6573 | 2.3852 | 25.8123 | 53.5725 | 36.5636 | -0.32329 | 2.8556 | 94.2014 | 0 | 0 | 0 | 5.3703 | 52.962 | 52.962
1.5 | 4.9212 | -1.5 | -4.9212 | 37.3178 | 0.803 | -5.16 | 2.1518 | 6 | 5 | 8 | 6 | 5 | 114.5509 | 0.28052 | 0.28052 | 0 | 0 | 1.7 | 14.3002 | 24.3103 | 8.4081 | 14.0964 | 132.0868 | 2.1681 | 37.0374 | -0.004316 | -0.0043486 | 132.6612 | 3.5905 | 133.6612 | 2.299 | 22.4832 | 56.6301 | 37.1546 | -0.30733 | 2.6804 | 100.0675 | 0 | 0 | 0 | 6.0776 | 59.9366 | 59.9366
1.55 | 5.0852 | -1.55 | -5.0852 | 30.4345 | 0.905 | -2.48 | 2.9736 | 5 | 5 | 7 | 6 | 4 | 114.5509 | 0.28992 | 0.28725 | 0.0026635 | 0.085352 | 1.7 | 14.5781 | 24.7828 | 7.374 | 12.3628 | 104.9848 | 3.0022 | 30.1447 | -0.002631 | -0.0026563 | 105.2637 | 2.923 | 106.2637 | 2.4602 | 28.937 | 50.4458 | 36.1806 | -0.34285 | 2.9756 | 90.598 | 0 | 0 | 0 | 4.9566 | 48.8813 | 48.8813
1.6 | 5.2493 | -1.6 | -5.2493 | 23.5836 | 0.953 | -1.02 | 4.0409 | 4 | 4 | 7 | 6 | 8 | 114.5509 | 0.29931 | 0.29153 | 0.0077857 | 0.24949 | 1.7 | 15.0621 | 25.6055 | 6.2171 | 10.4231 | 79.9031 | 4.0929 | 23.2844 | -0.00168 | -0.0017016 | 80.039 | 2.2624 | 81.039 | 2.6333 | 37.009 | 42.9242 | 34.9623 | -0.3989 | 3.3759 | 79.6494 | 0 | 0 | 0 | 3.8408 | 37.878 | 37.878
1.65 | 5.4133 | -1.65 | -5.4133 | 23.0857 | 0.943 | 2.52 | 4.0848 | 4 | 4 | 7 | 6 | 4 | 114.5509 | 0.30871 | 0.29581 | 0.012908 | 0.41363 | 1.7 | 14.7441 | 25.0649 | 6.1173 | 10.2559 | 77.0323 | 4.1401 | 22.7771 | 0.0028483 | 0.0028869 | 76.8099 | 2.2041 | 77.8099 | 2.6435 | 37.5199 | 42.1038 | 34.8603 | -0.39712 | 3.4099 | 78.7527 | 0 | 0 | 0 | 3.7597 | 37.0783 | 37.0783
1.7 | 5.5774 | -1.7 | -5.5774 | 30.9642 | 0.76 | 8.68 | 2.4544 | 6 | 5 | 7 | 6 | 5 | 114.5509 | 0.31811 | 0.30008 | 0.01803 | 0.57777 | 1.7 | 11.8655 | 20.1713 | 7.2909 | 12.2234 | 102.1685 | 2.4799 | 30.6462 | 0.0081679 | 0.0082526 | 101.3253 | 2.9404 | 102.3253 | 2.3982 | 26.3365 | 50.3142 | 36.263 | -0.29941 | 2.9494 | 91.3637 | 0 | 0 | 0 | 5.0428 | 49.732 | 49.732
1.75 | 5.7414 | -1.75 | -5.7414 | 72.7093 | 0.919 | 12.71 | 1.2639 | 8 | 6 | 8 | 7 | 8 | 120.9149 | 0.32777 | 0.30462 | 0.023152 | 0.74191 | 1.7 | 17.4139 | 29.6036 | 14.111 | 23.6574 | 237.7121 | 1.2697 | 72.3817 | 0.005138 | 0.0051613 | 236.4852 | 6.9275 | 237.4852 | 1.9286 | 11.0938 | 74.5673 | 40.341 | -0.29496 | 2.0496 | 149.088 | 0 | 0 | 0 | 11.8414 | 116.7795 | 116.7795
1.8 | 5.9054 | -1.8 | -5.9054 | 139.7135 | 1.151 | -10.65 | 0.82383 | 9 | 6 | 9 | 7 | 8 | 124.0968 | 0.33782 | 0.30955 | 0.028274 | 0.90604 | 1.7 | 26.7691 | 45.5075 | 24.1061 | 40.4145 | 450.4422 | 0.82582 | 139.3758 | -0.0025816 | -0.0025879 | 451.6078 | 13.4164 | 452.6078 | 1.5952 | 4.2833 | 93.0581 | 43.4612 | -0.30952 | 0 | 0 | 0 | 0 | 0 | 22.7537 | 224.3959 | 224.3959
1.85 | 6.0695 | -1.85 | -6.0695 | 168.5372 | 1.266 | -16.46 | 0.75117 | 9 | 6 | 9 | 7 | 8 | 124.0968 | 0.348 | 0.31461 | 0.033396 | 1.0702 | 1.7 | 32.2917 | 54.896 | 28.2744 | 47.4029 | 534.8218 | 0.75272 | 168.1894 | -0.0032465 | -0.0032532 | 536.5617 | 16.1951 | 537.5617 | 1.5097 | 2.9741 | 0 | 44.3572 | -0.31592 | 0 | 0 | 0 | 0 | 0 | 27.448 | 270.6901 | 270.6901
1.9 | 6.2335 | -1.9 | -6.2335 | 182.8554 | 1.414 | -18.35 | 0.77329 | 9 | 6 | 9 | 7 | 8 | 124.0968 | 0.35819 | 0.31967 | 0.038519 | 1.2343 | 1.7 | 35.0351 | 59.5597 | 30.5301 | 51.1846 | 571.1346 | 0.77481 | 182.4974 | -0.0033429 | -0.0033495 | 573.0476 | 17.5724 | 574.0476 | 1.4948 | 2.7635 | 0 | 44.7467 | -0.32492 | 0 | 0 | 0 | 0 | 0 | 29.7798 | 293.6868 | 293.6868
1.95 | 6.3976 | -1.95 | -6.3976 | 188.1554 | 0.843 | -19.96 | 0.44803 | 9 | 7 | 9 | 7 | 8 | 124.0968 | 0.36837 | 0.32473 | 0.043641 | 1.3985 | 1.7 | 36.0506 | 61.286 | 29.7328 | 49.8479 | 578.5325 | 0.44891 | 187.7872 | -0.0035431 | -0.00355 | 580.5863 | 18.085 | 581.5863 | 1.3192 | 0.60532 | 0 | 44.8832 | -0.2737 | 0 | 0 | 0 | 0 | 0 | 30.643 | 302.1991 | 302.1991
2 | 6.5616 | -2 | -6.5616 | 188.096 | 1.034 | -21.47 | 0.54972 | 9 | 7 | 9 | 7 | 8 | 124.0968 | 0.37855 | 0.32979 | 0.048763 | 1.5626 | 1.7 | 36.0392 | 61.2666 | 30.2814 | 50.7677 | 569.4456 | 0.55083 | 187.7176 | -0.003822 | -0.0038297 | 571.6264 | 18.0838 | 572.6264 | 1.3796 | 1.2803 | 0 | 44.8817 | -0.29121 | 0 | 0 | 0 | 0 | 0 | 30.6333 | 302.1036 | 302.1036
2.05 | 6.7256 | -2.05 | -6.7256 | 174.3997 | 1.343 | -12.87 | 0.77007 | 9 | 6 | 9 | 7 | 8 | 124.0968 | 0.38873 | 0.33485 | 0.053885 | 1.7267 | 1.7 | 33.415 | 56.8055 | 29.2371 | 49.0168 | 519.8906 | 0.77179 | 174.0111 | -0.0026123 | -0.0026181 | 521.2518 | 16.746 | 522.2518 | 1.5075 | 2.9425 | 0 | 44.5205 | -0.3158 | 0 | 0 | 0 | 0 | 0 | 28.4027 | 280.1058 | 280.1058
2.1 | 6.8897 | -2.1 | -6.8897 | 163.2447 | 1.571 | -20.07 | 0.96236 | 9 | 6 | 9 | 7 | 8 | 124.0968 | 0.39891 | 0.3399 | 0.059007 | 1.8909 | 1.7 | 31.2777 | 53.1721 | 28.1995 | 47.2772 | 479.2907 | 0.96472 | 162.846 | -0.0041988 | -0.0042091 | 481.3081 | 15.6989 | 482.3081 | 1.5987 | 4.3412 | 0 | 44.2048 | -0.33203 | 0 | 0 | 0 | 0 | 0 | 26.586 | 262.1897 | 262.1897
2.15 | 7.0537 | -2.15 | -7.0537 | 110.632 | 2.159 | -22.1 | 1.9515 | 7 | 6 | 9 | 7 | 8 | 117.7329 | 0.40883 | 0.3447 | 0.064129 | 2.055 | 1.7 | 35.3285 | 60.0584 | 21.5872 | 36.1916 | 319.8951 | 1.9587 | 110.2234 | -0.0068147 | -0.00684 | 322.0832 | 10.6646 | 323.0832 | 1.943 | 11.4561 | 84.8268 | 42.3462 | -0.38723 | 1.8869 | 208.8352 | 0 | 0 | 0 | 18.0175 | 177.6877 | 177.6877
2.2 | 7.2178 | -2.2 | -7.2178 | 65.8782 | 2.432 | -22.72 | 3.6917 | 5 | 8 | 8 | 7 | 8 | 114.5509 | 0.41836 | 0.34911 | 0.069252 | 2.2192 | 1.7 | 31.5556 | 53.6446 | 0 | 0 | 187.5827 | 3.7152 | 65.46 | -0.011816 | -0.011891 | 189.8133 | 6.3791 | 190.8133 | 2.3008 | 0 | 69.7855 | 39.8697 | -0.48835 | 2.1118 | 139.181 | 0 | 0 | 0 | 10.7289 | 105.8079 | 105.8079
2.25 | 7.3818 | -2.25 | -7.3818 | 49.0552 | 1.781 | -23.2 | 3.6306 | 5 | 8 | 8 | 6 | 8 | 114.5509 | 0.42776 | 0.35339 | 0.074374 | 2.3833 | 1.7 | 23.4974 | 39.9456 | 0 | 0 | 137.6614 | 3.6625 | 48.6276 | -0.016278 | -0.016421 | 139.9219 | 4.7689 | 140.9219 | 2.3786 | 0 | 61.1593 | 38.4611 | -0.43921 | 2.3544 | 115.5452 | 0 | 0 | 0 | 7.9891 | 78.7882 | 78.7882
2.3 | 7.5458 | -2.3 | -7.5458 | 42.447 | 1.126 | -22.9 | 2.6527 | 6 | 5 | 8 | 6 | 5 | 114.5509 | 0.43716 | 0.35766 | 0.079496 | 2.5474 | 1.7 | 16.2657 | 27.6517 | 9.6628 | 16.2 | 117.5057 | 2.6803 | 42.0101 | -0.018712 | -0.018906 | 119.7273 | 4.1349 | 120.7273 | 2.3226 | 23.366 | 56.8397 | 37.7699 | -0.33388 | 2.515 | 106.7999 | 0 | 0 | 0 | 6.9129 | 68.1748 | 68.1748
2.35 | 7.7099 | -2.35 | -7.7099 | 50.5758 | 0.502 | -21.49 | 0.99257 | 7 | 6 | 8 | 6 | 6 | 117.7329 | 0.44669 | 0.36207 | 0.084618 | 2.7116 | 1.7 | 16.1506 | 27.4559 | 10.0118 | 16.7851 | 138.5094 | 1.0014 | 50.1293 | -0.014935 | -0.015068 | 140.5965 | 4.9094 | 141.5965 | 1.981 | 12.4404 | 61.6865 | 38.6069 | -0.21974 | 2.3242 | 117.5975 | 0 | 0 | 0 | 8.2368 | 81.2306 | 81.2306
2.4 | 7.8739 | -2.4 | -7.8739 | 37.6563 | 0.295 | -3.8 | 0.7834 | 7 | 6 | 8 | 6 | 6 | 117.7329 | 0.45635 | 0.36661 | 0.08974 | 2.8757 | 1.6995 | 12.0249 | 20.4365 | 7.584 | 12.7112 | 101.5133 | 0.79301 | 37.2001 | -0.005532 | -0.0055998 | 102.0818 | 3.6188 | 103.0818 | 2.0258 | 13.657 | 53.053 | 37.1964 | -0.16825 | 2.6686 | 100.5297 | 0 | 0 | 0 | 6.131 | 60.4631 | 60.4631
2.45 | 8.038 | -2.45 | -8.038 | 30.2864 | 0.299 | 34.66 | 0.98724 | 7 | 6 | 7 | 6 | 5 | 117.7329 | 0.46601 | 0.37114 | 0.094862 | 3.0398 | 1.6891 | 9.6714 | 16.336 | 6.4441 | 10.7344 | 80.3808 | 1.0027 | 29.8206 | 0.03259 | 0.033099 | 77.7203 | 2.7978 | 78.7203 | 2.1634 | 17.7891 | 46.6338 | 36.1265 | -0.16376 | 2.9929 | 90.68 | 0 | 0 | 0 | 4.9008 | 48.3314 | 48.3314
2.5 | 8.202 | -2.5 | -8.202 | 29.8401 | 0.302 | 35.25 | 1.0121 | 7 | 6 | 7 | 6 | 5 | 117.7329 | 0.47567 | 0.37568 | 0.099984 | 3.204 | 1.6789 | 9.5289 | 15.9978 | 6.3851 | 10.5718 | 78.1958 | 1.0284 | 29.3646 | 0.033523 | 0.034066 | 75.532 | 2.7533 | 76.532 | 2.1771 | 18.2354 | 46.0341 | 36.0266 | -0.16336 | 3.025 | 90.302 | 0 | 0 | 0 | 4.7993 | 47.3307 | 47.3307
2.55 | 8.366 | -2.55 | -8.366 | 26.2395 | 0.302 | 19.15 | 1.1509 | 7 | 5 | 7 | 6 | 5 | 117.7329 | 0.48533 | 0.38022 | 0.10511 | 3.3681 | 1.6688 | 8.3792 | 13.9833 | 5.8076 | 9.558 | 67.7637 | 1.1726 | 25.7544 | 0.018776 | 0.01913 | 66.4674 | 2.4565 | 67.4674 | 2.2576 | 20.9819 | 42.1764 | 35.3836 | -0.16317 | 3.2357 | 84.9376 | 0 | 0 | 0 | 4.195 | 41.3707 | 41.3707
2.6 | 8.5301 | -2.6 | -8.5301 | 23.4651 | 0.303 | 56.88 | 1.2913 | 6 | 5 | 6 | 6 | 5 | 114.5509 | 0.49485 | 0.38463 | 0.11023 | 3.5323 | 1.6592 | 8.9918 | 14.9195 | 5.3561 | 8.7644 | 59.7462 | 1.3191 | 22.9704 | 0.070967 | 0.072495 | 55.4149 | 2.0779 | 56.4149 | 2.3287 | 23.5998 | 38.8079 | 34.8222 | -0.15644 | 3.4226 | 80.3449 | 0 | 0 | 0 | 3.7299 | 36.7838 | 36.7838
2.65 | 8.6941 | -2.65 | -8.6941 | 21.1841 | 0.28 | 75.94 | 1.3217 | 6 | 5 | 5 | 6 | 5 | 114.5509 | 0.50425 | 0.3889 | 0.11535 | 3.6964 | 1.6501 | 8.1177 | 13.3949 | 4.9329 | 8.0274 | 53.1974 | 1.354 | 20.68 | 0.10645 | 0.10905 | 47.3965 | 1.8024 | 48.3965 | 2.3736 | 25.3467 | 35.7182 | 34.3073 | -0.14344 | 3.5935 | 76.1566 | 0 | 0 | 0 | 3.3487 | 33.025 | 33.025
2.7 | 8.8582 | -2.7 | -8.8582 | 18.7003 | 0.266 | 102.56 | 1.4224 | 6 | 5 | 5 | 5 | 5 | 114.5509 | 0.51365 | 0.39318 | 0.12047 | 3.8605 | 1.6411 | 7.1659 | 11.7599 | 4.4867 | 7.2614 | 46.275 | 1.4626 | 18.1868 | 0.16475 | 0.1694 | 38.436 | 1.4848 | 39.436 | 2.4391 | 28.0364 | 31.9868 | 33.6854 | -0.12965 | 0 | 0 | 0 | 0 | 0 | 2.94 | 28.9939 | 28.9939
2.75 | 9.0222 | -2.75 | -9.0222 | 17.6538 | 0.248 | 114.34 | 1.4048 | 6 | 5 | 5 | 5 | 5 | 114.5509 | 0.52305 | 0.39745 | 0.1256 | 4.0247 | 1.6322 | 6.7649 | 11.0419 | 4.2753 | 6.8819 | 43.1195 | 1.4477 | 17.131 | 0.19505 | 0.20101 | 34.4522 | 1.3493 | 35.4522 | 2.4592 | 28.8927 | 30.1812 | 33.3844 | -0.11774 | 0 | 0 | 0 | 0 | 0 | 2.7605 | 27.2237 | 27.2237
2.8 | 9.1862 | -2.8 | -9.1862 | 18.3342 | 0.263 | 132.02 | 1.4345 | 6 | 5 | 5 | 5 | 5 | 114.5509 | 0.53245 | 0.40173 | 0.13072 | 4.1888 | 1.6235 | 7.0257 | 11.4063 | 4.4263 | 7.087 | 44.3314 | 1.4774 | 17.8019 | 0.21763 | 0.22414 | 34.3949 | 1.3616 | 35.3949 | 2.4525 | 28.6063 | 31.1117 | 33.5395 | -0.11939 | 0 | 0 | 0 | 0 | 0 | 2.8516 | 28.122 | 28.122
2.85 | 9.3503 | -2.85 | -9.3503 | 17.956 | 0.287 | 127.51 | 1.5984 | 6 | 5 | 5 | 5 | 5 | 114.5509 | 0.54185 | 0.40601 | 0.13584 | 4.353 | 1.6149 | 6.8807 | 11.1121 | 4.4099 | 7.0234 | 42.9095 | 1.6481 | 17.4144 | 0.21409 | 0.22075 | 33.4372 | 1.3389 | 34.4372 | 2.489 | 30.194 | 30.3626 | 33.4147 | -0.12653 | 0 | 0 | 0 | 0 | 0 | 2.778 | 27.3966 | 27.3966
2.9 | 9.5143 | -2.9 | -9.5143 | 18.2844 | 0.296 | 95.22 | 1.6189 | 6 | 5 | 5 | 5 | 5 | 114.5509 | 0.55124 | 0.41028 | 0.14096 | 4.5171 | 1.6065 | 7.0066 | 11.2562 | 4.4876 | 7.1099 | 43.2402 | 1.6692 | 17.7334 | 0.15485 | 0.15966 | 36.3366 | 1.4669 | 37.3366 | 2.4876 | 30.1335 | 30.732 | 33.4762 | -0.13632 | 0 | 0 | 0 | 0 | 0 | 2.814 | 27.7519 | 27.7519
2.95 | 9.6784 | -2.95 | -9.6784 | 18.5645 | 0.485 | 98.44 | 2.6125 | 5 | 4 | 5 | 5 | 4 | 114.5509 | 0.56064 | 0.41456 | 0.14608 | 4.6812 | 1.5982 | 8.8924 | 14.2119 | 4.7874 | 8.0262 | 43.4474 | 2.6938 | 18.0041 | 0.15765 | 0.16255 | 36.3849 | 1.4841 | 37.3849 | 2.5896 | 34.8506 | 31.0191 | 33.5241 | -0.19171 | 0 | 0 | 0 | 0 | 0 | 2.8424 | 28.0313 | 29.8168
3 | 9.8424 | -3 | -9.8424 | 16.296 | 0.379 | 81.06 | 2.3257 | 5 | 5 | 5 | 5 | 4 | 114.5509 | 0.57004 | 0.41884 | 0.15121 | 4.8454 | 1.59 | 7.8058 | 12.4114 | 4.2315 | 7.0943 | 37.563 | 2.41 | 15.7262 | 0.14599 | 0.15128 | 31.8805 | 1.3188 | 32.8805 | 2.6034 | 35.5239 | 0 | 32.8769 | -0.16145 | 0 | 0 | 0 | 0 | 0 | 2.4823 | 24.4801 | 26.1733
3.05 | 10.0064 | -3.05 | -10.0064 | 18.4253 | 0.323 | 12.07 | 1.753 | 6 | 5 | 6 | 6 | 5 | 114.5509 | 0.57944 | 0.42311 | 0.15633 | 5.0095 | 1.582 | 7.0606 | 11.1696 | 4.5726 | 7.1338 | 42.1957 | 1.8099 | 17.8461 | 0.011966 | 0.012355 | 41.6744 | 1.7291 | 42.6744 | 2.5109 | 31.1725 | 30.5107 | 33.4394 | -0.15873 | 0 | 0 | 0 | 0 | 0 | 2.7924 | 27.5386 | 27.5386
3.1 | 10.1705 | -3.1 | -10.1705 | 16.3351 | 0.346 | 48.88 | 2.1181 | 5 | 5 | 5 | 5 | 4 | 114.5509 | 0.58884 | 0.42739 | 0.16145 | 5.1736 | 1.574 | 7.8245 | 12.3161 | 4.1886 | 7.0222 | 36.8588 | 2.1973 | 15.7465 | 0.083522 | 0.086644 | 33.6653 | 1.4187 | 34.6653 | 2.5781 | 34.2974 | 0 | 32.8401 | -0.15675 | 0 | 0 | 0 | 0 | 0 | 2.4632 | 24.2921 | 26.2361
3.15 | 10.3345 | -3.15 | -10.3345 | 18.2912 | 0.27 | 46.65 | 1.4761 | 6 | 5 | 6 | 5 | 5 | 114.5509 | 0.59824 | 0.43166 | 0.16657 | 5.3378 | 1.5662 | 7.0092 | 10.9779 | 4.4609 | 6.8903 | 41.0053 | 1.526 | 17.6932 | 0.070504 | 0.072887 | 38.0165 | 1.6128 | 39.0165 | 2.4742 | 29.5433 | 30.0145 | 33.3567 | -0.13246 | 0 | 0 | 0 | 0 | 0 | 2.7445 | 27.0659 | 27.0659
3.2 | 10.4986 | -3.2 | -10.4986 | 16.6274 | 0.288 | 36.42 | 1.7321 | 6 | 5 | 6 | 5 | 5 | 114.5509 | 0.60764 | 0.43594 | 0.17169 | 5.5019 | 1.5585 | 6.3716 | 9.9303 | 4.2065 | 6.4653 | 36.7632 | 1.7978 | 16.02 | 0.058047 | 0.060248 | 34.5483 | 1.484 | 35.5483 | 2.5507 | 33.0003 | 0 | 32.8775 | -0.13831 | 0 | 0 | 0 | 0 | 0 | 2.4826 | 24.4829 | 24.4829
3.25 | 10.6626 | -3.25 | -10.6626 | 15.4721 | 0.492 | 14.76 | 3.1799 | 5 | 4 | 6 | 6 | 4 | 114.5509 | 0.61703 | 0.44022 | 0.17682 | 5.6661 | 1.5509 | 7.4112 | 11.4942 | 4.0253 | 9.1681 | 33.7594 | 3.3119 | 14.8554 | 0.018354 | 0.019116 | 33.1141 | 1.4381 | 34.1141 | 2.6072 | 35.7119 | 0 | 32.5102 | -0.21359 | 0 | 0 | 0 | 0 | 0 | 2.2988 | 22.671 | 33.7594
3.3 | 10.8266 | -3.3 | -10.8266 | 13.9974 | 0.369 | 30.02 | 2.6362 | 5 | 4 | 5 | 5 | 4 | 114.5509 | 0.62643 | 0.44449 | 0.18194 | 5.8302 | 1.5435 | 6.7048 | 10.3485 | 3.8028 | 6.3754 | 30.0943 | 2.7597 | 13.3712 | 0.053951 | 0.056477 | 28.3947 | 1.2512 | 29.3947 | 2.6917 | 40.013 | 0 | 32.0085 | -0.16512 | 0 | 0 | 0 | 0 | 0 | 2.0697 | 20.4112 | 22.4814
3.35 | 10.9907 | -3.35 | -10.9907 | 18.2599 | 0.301 | 35.23 | 1.6484 | 6 | 5 | 6 | 6 | 5 | 114.5509 | 0.63583 | 0.44877 | 0.18706 | 5.9943 | 1.5361 | 6.9972 | 10.7483 | 4.529 | 6.8609 | 39.2888 | 1.7079 | 17.6244 | 0.049982 | 0.051785 | 37.2542 | 1.644 | 38.2542 | 2.5097 | 31.1207 | 0 | 33.2556 | -0.14113 | 0 | 0 | 0 | 0 | 0 | 2.6871 | 26.4997 | 26.4997
3.4 | 11.1547 | -3.4 | -11.1547 | 20.9462 | 0.288 | 53.85 | 1.375 | 6 | 5 | 6 | 6 | 5 | 114.5509 | 0.64523 | 0.45305 | 0.19218 | 6.1585 | 1.5288 | 8.0266 | 12.2711 | 4.9732 | 7.4981 | 44.8289 | 1.4186 | 20.3012 | 0.071075 | 0.073333 | 41.5415 | 1.8456 | 42.5415 | 2.4164 | 27.0849 | 33.2065 | 33.8887 | -0.13463 | 3.7305 | 78.1719 | 0 | 0 | 0 | 3.0678 | 30.2543 | 30.2543
3.45 | 11.3188 | -3.45 | -11.3188 | 20.1146 | 0.396 | 76.02 | 1.9687 | 6 | 5 | 5 | 5 | 5 | 114.5509 | 0.65463 | 0.45732 | 0.19731 | 6.3226 | 1.5216 | 7.7079 | 11.7287 | 5.0239 | 7.5391 | 42.57 | 2.0349 | 19.4602 | 0.10816 | 0.1118 | 37.8107 | 1.6997 | 38.8107 | 2.5243 | 31.7795 | 31.9107 | 33.6727 | -0.16092 | 0 | 0 | 0 | 0 | 0 | 2.9322 | 28.917 | 28.917
3.5 | 11.4828 | -3.5 | -11.4828 | 27.4913 | 0.328 | 105.93 | 1.1931 | 7 | 5 | 6 | 6 | 5 | 117.7329 | 0.66416 | 0.46173 | 0.20243 | 6.4868 | 1.5144 | 8.7789 | 13.2945 | 6.1592 | 9.1986 | 58.126 | 1.2226 | 26.8274 | 0.11291 | 0.11571 | 51.4004 | 2.3169 | 52.4004 | 2.2859 | 22.0042 | 40.7284 | 35.1423 | -0.14206 | 3.3159 | 91.1964 | 0 | 0 | 0 | 3.9883 | 39.3328 | 39.3328
3.55 | 11.6468 | -3.55 | -11.6468 | 45.6053 | 0.481 | 34.49 | 1.0547 | 7 | 6 | 8 | 6 | 5 | 117.7329 | 0.67382 | 0.46627 | 0.20755 | 6.6509 | 1.507 | 14.5633 | 21.9466 | 9.3669 | 13.9209 | 96.4047 | 1.0705 | 44.9318 | 0.019057 | 0.019343 | 94.54 | 4.2659 | 95.54 | 2.0758 | 15.0885 | 55.0964 | 37.537 | -0.18845 | 2.5753 | 117.497 | 0 | 0 | 0 | 6.584 | 64.9309 | 64.9309
3.6 | 11.8109 | -3.6 | -11.8109 | 40.2583 | 0.641 | -13.08 | 1.5922 | 7 | 5 | 8 | 6 | 5 | 117.7329 | 0.68348 | 0.4708 | 0.21267 | 6.815 | 1.4997 | 12.8558 | 19.2799 | 8.813 | 13.0343 | 84.0933 | 1.6197 | 39.5752 | -0.015422 | -0.015688 | 85.4126 | 3.8959 | 86.4126 | 2.2317 | 20.0737 | 51.3831 | 36.9181 | -0.22114 | 2.7488 | 110.7082 | 0 | 0 | 0 | 5.784 | 57.0413 | 57.0413
3.65 | 11.9749 | -3.65 | -11.9749 | 35.4905 | 0.736 | -11.14 | 2.0738 | 6 | 5 | 7 | 6 | 5 | 114.5509 | 0.693 | 0.47521 | 0.21779 | 6.9792 | 1.4927 | 13.5999 | 20.3011 | 8.1781 | 12.0392 | 73.2561 | 2.1151 | 34.7977 | -0.015932 | -0.016249 | 74.4464 | 3.4333 | 75.4464 | 2.3501 | 24.4236 | 47.6365 | 36.2936 | -0.23981 | 2.9397 | 104.375 | 0 | 0 | 0 | 5.0753 | 50.052 | 50.052
3.7 | 12.139 | -3.7 | -12.139 | 35.3882 | 0.804 | 12.52 | 2.2719 | 6 | 5 | 7 | 6 | 5 | 114.5509 | 0.7024 | 0.47949 | 0.22292 | 7.1433 | 1.4861 | 13.5607 | 20.1521 | 8.26 | 12.1054 | 72.3697 | 2.3179 | 34.686 | 0.0047465 | 0.0048426 | 72.0193 | 3.3527 | 73.0193 | 2.3788 | 25.5563 | 47.4253 | 36.2585 | -0.24922 | 2.9508 | 104.4681 | 0 | 0 | 0 | 5.038 | 49.6847 | 49.6847
3.75 | 12.303 | -3.75 | -12.303 | 35.2285 | 0.862 | -9.85 | 2.4469 | 6 | 5 | 7 | 6 | 5 | 114.5509 | 0.7118 | 0.48376 | 0.22804 | 7.3074 | 1.4795 | 13.4996 | 19.9723 | 8.3147 | 12.1316 | 71.3804 | 2.4973 | 34.517 | -0.015198 | -0.015511 | 72.4876 | 3.4043 | 73.4876 | 2.4034 | 26.5498 | 47.1685 | 36.2156 | -0.26161 | 2.9644 | 104.4755 | 0 | 0 | 0 | 4.9931 | 49.2415 | 49.2415
3.8 | 12.467 | -3.8 | -12.467 | 32.4228 | 0.707 | -9.17 | 2.1806 | 6 | 5 | 7 | 6 | 5 | 114.5509 | 0.7212 | 0.48804 | 0.23316 | 7.4716 | 1.473 | 12.4244 | 18.3009 | 7.6379 | 11.0952 | 64.9843 | 2.2302 | 31.7019 | -0.016016 | -0.016381 | 66.0488 | 3.1335 | 67.0488 | 2.3992 | 26.3784 | 44.6634 | 35.7981 | -0.23388 | 3.0991 | 100.5227 | 0 | 0 | 0 | 4.5752 | 45.1207 | 45.1207
3.85 | 12.6311 | -3.85 | -12.6311 | 26.2335 | 0.555 | -5.85 | 2.1156 | 6 | 5 | 7 | 6 | 5 | 114.5509 | 0.7306 | 0.49232 | 0.23828 | 7.6357 | 1.4666 | 10.0527 | 14.743 | 6.3682 | 9.2105 | 51.8238 | 2.1762 | 25.5032 | -0.01604 | -0.016499 | 52.6789 | 2.5307 | 53.6789 | 2.4643 | 29.1117 | 38.4668 | 34.7654 | -0.20537 | 3.4416 | 90.3211 | 0 | 0 | 0 | 3.6857 | 36.3486 | 36.3486
3.9 | 12.7951 | -3.9 | -12.7951 | 29.8577 | 0.56 | 1.23 | 1.8756 | 6 | 5 | 7 | 6 | 5 | 114.5509 | 0.74 | 0.49659 | 0.2434 | 7.7999 | 1.4602 | 11.4415 | 16.7073 | 6.9989 | 10.079 | 58.6598 | 1.9232 | 29.118 | -0.0068629 | -0.0070373 | 59.0726 | 2.8567 | 60.0726 | 2.3883 | 25.9352 | 42.052 | 35.3629 | -0.20256 | 3.2425 | 96.8549 | 0 | 0 | 0 | 4.1768 | 41.1917 | 41.1917
3.95 | 12.9592 | -3.95 | -12.9592 | 24.9073 | 0.629 | -2.04 | 2.5254 | 6 | 5 | 7 | 6 | 4 | 114.5509 | 0.7494 | 0.50087 | 0.24853 | 7.964 | 1.454 | 9.5445 | 13.8776 | 6.251 | 8.9635 | 48.2524 | 2.6037 | 24.1582 | -0.01253 | -0.012919 | 48.8758 | 2.3922 | 49.8758 | 2.5342 | 32.2373 | 36.733 | 34.4764 | -0.22188 | 3.5376 | 88.148 | 0 | 0 | 0 | 3.4694 | 34.2151 | 34.2151
4 | 13.1232 | -4 | -13.1232 | 22.9175 | 0.629 | 7.61 | 2.7446 | 5 | 4 | 7 | 6 | 4 | 114.5509 | 0.75879 | 0.50514 | 0.25365 | 8.1281 | 1.4478 | 10.9775 | 15.8935 | 5.9038 | 8.4297 | 43.8848 | 2.8386 | 22.159 | -0.00069855 | -0.00072246 | 43.9165 | 2.1727 | 44.9165 | 2.5875 | 34.7497 | 34.2247 | 34.0583 | -0.22267 | 3.6753 | 84.2625 | 0 | 0 | 0 | 3.1787 | 31.3482 | 31.3482
4.05 | 13.2872 | -4.05 | -13.2872 | 28.7349 | 0.695 | 23.21 | 2.4187 | 6 | 5 | 7 | 6 | 4 | 114.5509 | 0.76819 | 0.50942 | 0.25877 | 8.2923 | 1.4417 | 11.0112 | 15.8753 | 7.0161 | 9.9757 | 54.9222 | 2.4851 | 27.967 | 0.01621 | 0.016655 | 54.0075 | 2.6834 | 55.0075 | 2.4767 | 29.6507 | 40.5878 | 35.1189 | -0.22657 | 3.3237 | 95.5462 | 0 | 0 | 0 | 3.9688 | 39.1403 | 39.1403
4.1 | 13.4513 | -4.1 | -13.4513 | 36.4131 | 0.592 | 37.34 | 1.6258 | 6 | 5 | 7 | 6 | 5 | 114.5509 | 0.77759 | 0.5137 | 0.26389 | 8.4564 | 1.4357 | 13.9535 | 20.0334 | 8.1617 | 11.5562 | 69.3998 | 1.6612 | 35.6358 | 0.024764 | 0.025304 | 67.6437 | 3.3767 | 68.6437 | 2.287 | 22.0417 | 47.256 | 36.2302 | -0.19999 | 2.9598 | 107.8198 | 0 | 0 | 0 | 5.0084 | 49.3921 | 49.3921
4.15 | 13.6153 | -4.15 | -13.6153 | 43.9195 | 0.758 | -12.9 | 1.7259 | 7 | 5 | 8 | 6 | 5 | 117.7329 | 0.78712 | 0.5181 | 0.26902 | 8.6206 | 1.4296 | 14.025 | 20.0502 | 9.655 | 13.6123 | 83.2853 | 1.7574 | 43.1327 | -0.015291 | -0.01557 | 84.582 | 4.2461 | 85.582 | 2.2416 | 20.42 | 52.5059 | 37.1052 | -0.2297 | 2.6945 | 118.3888 | 0 | 0 | 0 | 6.0151 | 59.3201 | 59.3201
4.2 | 13.7794 | -4.2 | -13.7794 | 40.1728 | 0.638 | -18.77 | 1.5881 | 7 | 5 | 8 | 6 | 5 | 117.7329 | 0.79678 | 0.52264 | 0.27414 | 8.7847 | 1.4234 | 12.8285 | 18.26 | 8.8626 | 12.4408 | 75.3721 | 1.6203 | 39.3764 | -0.021405 | -0.021838 | 77.0181 | 3.9047 | 78.0181 | 2.25 | 20.7122 | 49.8251 | 36.6584 | -0.21057 | 2.8266 | 113.5973 | 0 | 0 | 0 | 5.478 | 54.0236 | 54.0236
4.25 | 13.9434 | -4.25 | -13.9434 | 33.5137 | 0.446 | -17.03 | 1.3308 | 7 | 5 | 7 | 6 | 5 | 117.7329 | 0.80644 | 0.52718 | 0.27926 | 8.9488 | 1.4173 | 10.702 | 15.1675 | 7.4482 | 10.4103 | 62.0682 | 1.3636 | 32.7076 | -0.02419 | -0.024787 | 63.6067 | 3.2615 | 64.6067 | 2.2672 | 21.3263 | 44.5064 | 35.772 | -0.17326 | 3.1077 | 104.1918 | 0 | 0 | 0 | 4.5502 | 44.8742 | 44.8742
4.3 | 14.1074 | -4.3 | -14.1074 | 31.2616 | 0.262 | -15.77 | 0.83809 | 7 | 6 | 7 | 6 | 5 | 117.7329 | 0.8161 | 0.53172 | 0.28438 | 9.113 | 1.4112 | 9.9829 | 14.0877 | 6.6998 | 9.3241 | 57.2831 | 0.86055 | 30.4458 | -0.024839 | -0.025504 | 58.744 | 3.042 | 59.744 | 2.1809 | 18.3596 | 42.3896 | 35.4192 | -0.12416 | 3.2239 | 100.8253 | 0 | 0 | 0 | 4.2263 | 41.6796 | 41.6796
4.35 | 14.2715 | -4.35 | -14.2715 | 28.808 | 0.143 | -14.73 | 0.49639 | 7 | 6 | 7 | 6 | 6 | 117.7329 | 0.82576 | 0.53625 | 0.2895 | 9.2771 | 1.4052 | 9.1994 | 12.927 | 5.9824 | 8.2904 | 52.2032 | 0.51103 | 27.9826 | -0.026005 | -0.026772 | 53.6008 | 2.8039 | 54.6008 | 2.1034 | 15.9131 | 39.925 | 35.0084 | -0.073262 | 3.3605 | 96.8505 | 0 | 0 | 0 | 3.8781 | 38.2456 | 38.2456
4.4 | 14.4355 | -4.4 | -14.4355 | 22.4524 | 0.088 | -14.04 | 0.39194 | 7 | 6 | 7 | 6 | 6 | 117.7329 | 0.83542 | 0.54079 | 0.29463 | 9.4412 | 1.3993 | 7.1698 | 10.0327 | 4.7764 | 6.5914 | 39.9899 | 0.40708 | 21.6173 | -0.032635 | -0.033896 | 41.3454 | 2.1929 | 42.3454 | 2.163 | 5 | 32.6596 | 33.7975 | -0.032274 | 0 | 0 | 0 | 0 | 0 | 3.0098 | 29.6825 | 29.6825
4.45 | 14.5996 | -4.45 | -14.5996 | 16.5426 | 0.084 | -10.8 | 0.50778 | 6 | 5 | 6 | 5 | 5 | 114.5509 | 0.84495 | 0.5452 | 0.29975 | 9.6054 | 1.3936 | 6.3391 | 8.8344 | 3.7838 | 5.2004 | 28.805 | 0.5351 | 15.698 | -0.03849 | -0.040561 | 29.9734 | 1.6171 | 30.9734 | 2.3334 | 23.778 | 0 | 32.3189 | -0.024993 | 0 | 0 | 0 | 0 | 0 | 2.2086 | 21.7811 | 21.7811
4.5 | 14.7636 | -4.5 | -14.7636 | 13.2527 | 0.086 | -5.97 | 0.64892 | 6 | 5 | 6 | 5 | 5 | 114.5509 | 0.85434 | 0.54947 | 0.30487 | 9.7695 | 1.3882 | 5.0784 | 7.0499 | 3.225 | 4.4151 | 22.574 | 0.69362 | 12.3987 | -0.037056 | -0.039608 | 23.4681 | 1.2875 | 24.4681 | 2.4695 | 29.3389 | 0 | 31.2409 | -0.022632 | 0 | 0 | 0 | 0 | 0 | 1.7625 | 17.3814 | 17.3814
4.55 | 14.9276 | -4.55 | -14.9276 | 11.3332 | 0.074 | -1.09 | 0.65295 | 6 | 5 | 6 | 5 | 5 | 114.5509 | 0.86374 | 0.55375 | 0.30999 | 9.9337 | 1.3828 | 4.3429 | 6.0055 | 2.8467 | 3.8822 | 18.9149 | 0.70679 | 10.4698 | -0.030343 | -0.032846 | 19.5362 | 1.089 | 20.5362 | 2.536 | 32.3185 | 0 | 30.4749 | -0.0073134 | 0 | 0 | 0 | 0 | 0 | 1.5014 | 14.8064 | 14.8064
4.6 | 15.0917 | -4.6 | -15.0917 | 8.7363 | 0.075 | 4.22 | 0.85848 | 5 | 4 | 5 | 5 | 5 | 114.5509 | 0.87314 | 0.55803 | 0.31511 | 10.0978 | 1.3775 | 4.1847 | 5.7645 | 2.2789 | 3.8386 | 14.0975 | 0.95377 | 7.8636 | -0.020977 | -0.023305 | 14.4261 | 0.82432 | 15.4261 | 2.6125 | 35.9697 | 0 | 29.2133 | -0.00086226 | 0 | 0 | 0 | 0 | 0 | 1.1529 | 11.3699 | 14.0975
4.65 | 15.2557 | -4.65 | -15.2557 | 7.362 | 0.091 | 9.93 | 1.2361 | 5 | 4 | 5 | 5 | 4 | 114.5509 | 0.88254 | 0.5623 | 0.32024 | 10.2619 | 1.3723 | 3.5264 | 4.8392 | 2.085 | 3.4081 | 11.5285 | 1.4044 | 6.4798 | -0.0013792 | -0.001567 | 11.5465 | 0.67559 | 12.5465 | 2.7694 | 44.2502 | 0 | 28.3774 | -0.0060818 | 0 | 0 | 0 | 0 | 0 | 0.96783 | 9.5447 | 11.5285
4.7 | 15.4198 | -4.7 | -15.4198 | 8.0902 | 0.226 | 16.05 | 2.7935 | 4 | 3 | 5 | 5 | 3 | 114.5509 | 0.89194 | 0.56658 | 0.32536 | 10.4261 | 1.3671 | 5.1669 | 7.0636 | 2.5013 | 4.1021 | 12.7106 | 3.1395 | 7.1986 | 0.021724 | 0.024415 | 12.4003 | 0.72705 | 13.4003 | 2.9231 | 53.4546 | 0 | 0 | 0 | 0 | 0 | 0.48011 | 0.021978 | 3.5624 | 1.0595 | 10.4492 | 12.7106
4.75 | 15.5838 | -4.75 | -15.5838 | 16.7982 | 0.344 | 23.74 | 2.0478 | 5 | 4 | 6 | 5 | 4 | 114.5509 | 0.90134 | 0.57086 | 0.33048 | 10.5902 | 1.362 | 8.0463 | 10.9587 | 4.351 | 6.6128 | 27.8596 | 2.1639 | 15.8972 | 0.024447 | 0.025833 | 27.1399 | 1.5383 | 28.1399 | 2.5984 | 35.2798 | 0 | 32.2823 | -0.13113 | 0 | 0 | 0 | 0 | 0 | 2.1917 | 21.6149 | 24.4578
4.8 | 15.7478 | -4.8 | -15.7478 | 20.0814 | 0.263 | 59.49 | 1.3097 | 6 | 5 | 6 | 5 | 5 | 114.5509 | 0.91074 | 0.57513 | 0.3356 | 10.7544 | 1.3569 | 7.6952 | 10.4415 | 4.8796 | 6.5297 | 33.347 | 1.3719 | 19.171 | 0.075763 | 0.079361 | 30.7005 | 1.7459 | 31.7005 | 2.4664 | 29.204 | 0 | 33.1173 | -0.10155 | 0 | 0 | 0 | 0 | 0 | 2.6104 | 25.7432 | 25.7432
4.85 | 15.9119 | -4.85 | -15.9119 | 35.6834 | 0.307 | 56.61 | 0.86034 | 7 | 6 | 7 | 6 | 5 | 117.7329 | 0.92026 | 0.57954 | 0.34073 | 10.9185 | 1.3517 | 11.3949 | 15.4026 | 7.5639 | 10.0831 | 60.0095 | 0.88311 | 34.7635 | 0.039974 | 0.041032 | 57.5472 | 3.2492 | 58.5472 | 2.1542 | 17.4935 | 44.9474 | 35.8455 | -0.12443 | 3.0837 | 110.0807 | 0 | 0 | 0 | 4.6208 | 45.5699 | 45.5699
4.9 | 16.0759 | -4.9 | -16.0759 | 30.8266 | 0.357 | 69.93 | 1.1581 | 7 | 5 | 6 | 6 | 5 | 117.7329 | 0.92992 | 0.58408 | 0.34585 | 11.0826 | 1.3465 | 9.8439 | 13.2544 | 6.8923 | 9.152 | 51.2079 | 1.1941 | 29.897 | 0.059593 | 0.061446 | 48.0614 | 2.7441 | 49.0614 | 2.2812 | 21.8303 | 40.6419 | 35.1279 | -0.13342 | 3.3207 | 102.4086 | 0 | 0 | 0 | 3.9763 | 39.2142 | 39.2142
4.95 | 16.24 | -4.95 | -16.24 | 22.1903 | 0.375 | 121.79 | 1.6899 | 6 | 5 | 5 | 5 | 5 | 114.5509 | 0.93945 | 0.58848 | 0.35097 | 11.2468 | 1.3414 | 8.5033 | 11.4064 | 5.4707 | 7.237 | 36.1268 | 1.7646 | 21.2512 | 0.1555 | 0.16238 | 30.2607 | 1.7616 | 31.2607 | 2.4971 | 30.5516 | 31.1119 | 33.5395 | -0.1226 | 0 | 0 | 0 | 0 | 0 | 2.8516 | 28.1222 | 28.1222
5 | 16.404 | -5 | -16.404 | 23.6968 | 0.286 | 257.38 | 1.2069 | 6 | 5 | 4 | 4 | 5 | 114.5509 | 0.94885 | 0.59276 | 0.35609 | 11.4109 | 1.3366 | 9.0806 | 12.1367 | 5.5616 | 7.3307 | 38.3928 | 1.2572 | 22.7483 | 0.324 | 0.33751 | 25.4348 | 1.5005 | 26.4348 | 2.391 | 26.0456 | 32.8908 | 33.836 | -0.075814 | 0 | 0 | 0 | 0 | 0 | 3.0342 | 29.9228 | 29.9228
5.05 | 16.568 | -5.05 | -16.568 | 27.5122 | 0.283 | 86.85 | 1.0286 | 7 | 5 | 6 | 5 | 5 | 117.7329 | 0.95838 | 0.59717 | 0.36121 | 11.575 | 1.3316 | 8.7856 | 11.699 | 6.1984 | 8.1398 | 44.4853 | 1.0657 | 26.5542 | 0.085411 | 0.088492 | 40.5487 | 2.376 | 41.5487 | 2.2988 | 22.477 | 37.0639 | 34.5315 | -0.10727 | 3.5193 | 96.8636 | 0 | 0 | 0 | 3.5097 | 34.6123 | 34.6123
5.1 | 16.7321 | -5.1 | -16.7321 | 25.5711 | 0.339 | 269.29 | 1.3257 | 6 | 5 | 4 | 4 | 5 | 114.5509 | 0.96791 | 0.60157 | 0.36634 | 11.7392 | 1.3267 | 9.7988 | 13.0004 | 5.9949 | 7.8438 | 40.9156 | 1.3778 | 24.6036 | 0.31439 | 0.32675 | 27.5463 | 1.6445 | 28.5463 | 2.3886 | 25.9475 | 34.8613 | 34.1644 | -0.091156 | 3.6405 | 93.1302 | 0 | 0 | 0 | 3.2501 | 32.0523 | 32.0523
5.15 | 16.8961 | -5.15 | -16.8961 | 28.1605 | 0.355 | 310.84 | 1.2606 | 7 | 5 | 4 | 4 | 5 | 117.7329 | 0.97744 | 0.60598 | 0.37146 | 11.9033 | 1.3219 | 8.9926 | 11.8872 | 6.4663 | 8.4298 | 44.8772 | 1.3059 | 27.1835 | 0.33136 | 0.34327 | 29.4724 | 1.7683 | 30.4724 | 2.3422 | 24.1168 | 37.5215 | 34.6078 | -0.09337 | 3.494 | 98.4326 | 0 | 0 | 0 | 3.5662 | 35.1694 | 35.1694
5.2 | 17.0602 | -5.2 | -17.0602 | 35.2286 | 0.504 | 249.67 | 1.4307 | 7 | 5 | 5 | 5 | 5 | 117.7329 | 0.9871 | 0.61052 | 0.37658 | 12.0675 | 1.317 | 11.2497 | 14.8155 | 7.9248 | 10.2927 | 56.1099 | 1.4719 | 34.2419 | 0.21053 | 0.2166 | 43.9567 | 2.6283 | 44.9567 | 2.2953 | 22.3483 | 43.8334 | 35.6598 | -0.14373 | 3.1444 | 110.8197 | 0 | 0 | 0 | 4.4447 | 43.8329 | 43.8329
5.25 | 17.2242 | -5.25 | -17.2242 | 30.6036 | 0.664 | 181.58 | 2.1697 | 6 | 5 | 5 | 5 | 4 | 114.5509 | 0.99663 | 0.61492 | 0.3817 | 12.2316 | 1.3122 | 11.7273 | 15.3891 | 7.4079 | 9.5868 | 48.1678 | 2.2427 | 29.6073 | 0.17273 | 0.17854 | 39.5677 | 2.3888 | 40.5677 | 2.4582 | 28.8496 | 39.6962 | 34.9703 | -0.17721 | 3.3733 | 103.2762 | 0 | 0 | 0 | 3.8473 | 37.9415 | 37.9415
5.3 | 17.3882 | -5.3 | -17.3882 | 33.7497 | 0.611 | 301.1 | 1.8104 | 6 | 5 | 5 | 5 | 5 | 114.5509 | 1.006 | 0.6192 | 0.38682 | 12.3957 | 1.3077 | 12.9329 | 16.9124 | 7.8672 | 10.1459 | 52.903 | 1.866 | 32.7441 | 0.26702 | 0.27522 | 38.3432 | 2.3329 | 39.3432 | 2.3759 | 25.4394 | 42.4017 | 35.4212 | -0.15311 | 3.2232 | 108.8275 | 0 | 0 | 0 | 4.2281 | 41.6972 | 41.6972
5.35 | 17.5523 | -5.35 | -17.5523 | 33.0614 | 0.561 | 226.08 | 1.6968 | 6 | 5 | 5 | 5 | 5 | 114.5509 | 1.0154 | 0.62348 | 0.39195 | 12.5599 | 1.3032 | 12.6691 | 16.5106 | 7.6753 | 9.8645 | 51.4206 | 1.7506 | 32.0463 | 0.20159 | 0.20798 | 40.7262 | 2.4912 | 41.7262 | 2.3668 | 25.0783 | 41.7124 | 35.3063 | -0.15288 | 3.2613 | 107.8689 | 0 | 0 | 0 | 4.1276 | 40.7065 | 40.7065
5.4 | 17.7163 | -5.4 | -17.7163 | 31.5674 | 0.631 | 342.38 | 1.9989 | 6 | 5 | 5 | 5 | 4 | 114.5509 | 1.0248 | 0.62775 | 0.39707 | 12.724 | 1.2988 | 12.0966 | 15.7107 | 7.5371 | 9.6538 | 48.6745 | 2.0659 | 30.543 | 0.32597 | 0.3369 | 32.276 | 2.0003 | 33.276 | 2.4286 | 27.5932 | 40.2891 | 35.0691 | -0.14531 | 3.3403 | 105.4885 | 0 | 0 | 0 | 3.9277 | 38.7345 | 38.7345
5.45 | 17.8804 | -5.45 | -17.8804 | 34.4797 | 0.547 | 373.19 | 1.5864 | 6 | 5 | 5 | 5 | 5 | 114.5509 | 1.0342 | 0.63203 | 0.40219 | 12.8882 | 1.2944 | 13.2126 | 17.102 | 7.8977 | 10.0814 | 52.9401 | 1.6355 | 33.4459 | 0.32618 | 0.33626 | 35.1384 | 2.1872 | 36.1384 | 2.3366 | 23.9006 | 42.7212 | 35.4744 | -0.13092 | 3.2056 | 110.5732 | 0 | 0 | 0 | 4.2755 | 42.1646 | 42.1646
5.5 | 18.0444 | -5.5 | -18.0444 | 40.6667 | 0.582 | 276.6 | 1.4311 | 7 | 5 | 5 | 5 | 5 | 117.7329 | 1.0437 | 0.63644 | 0.40731 | 13.0523 | 1.2899 | 12.9862 | 16.7507 | 8.9814 | 11.425 | 62.284 | 1.4688 | 39.6234 | 0.20229 | 0.20762 | 49.3527 | 3.0688 | 50.3527 | 2.2525 | 20.803 | 47.3522 | 36.2463 | -0.15517 | 2.9547 | 120.2079 | 0 | 0 | 0 | 5.0252 | 49.5582 | 49.5582
5.55 | 18.2084 | -5.55 | -18.2084 | 39.3632 | 0.56 | 290.45 | 1.4226 | 7 | 5 | 5 | 5 | 5 | 117.7329 | 1.0534 | 0.64097 | 0.41244 | 13.2164 | 1.2853 | 12.57 | 16.1562 | 8.7348 | 11.0719 | 59.7935 | 1.4618 | 38.3102 | 0.21984 | 0.22589 | 46.287 | 2.9025 | 47.287 | 2.2636 | 21.1976 | 46.3166 | 36.0737 | -0.14826 | 3.0098 | 118.5243 | 0 | 0 | 0 | 4.8469 | 47.7995 | 47.7995
5.6 | 18.3725 | -5.6 | -18.3725 | 40.1943 | 0.534 | 372.32 | 1.3285 | 7 | 5 | 5 | 5 | 5 | 117.7329 | 1.0631 | 0.64551 | 0.41756 | 13.3806 | 1.2808 | 12.8354 | 16.4393 | 8.828 | 11.1506 | 60.6462 | 1.3646 | 39.1317 | 0.27875 | 0.28632 | 43.2822 | 2.7373 | 44.2822 | 2.2395 | 20.3445 | 46.8144 | 36.1566 | -0.13516 | 2.9832 | 119.9582 | 0 | 0 | 0 | 4.9318 | 48.6369 | 48.6369
5.65 | 18.5365 | -5.65 | -18.5365 | 40.3402 | 0.514 | 362.06 | 1.2742 | 7 | 5 | 5 | 5 | 5 | 117.7329 | 1.0727 | 0.65005 | 0.42268 | 13.5447 | 1.2763 | 12.882 | 16.4413 | 8.8192 | 11.1005 | 60.4327 | 1.309 | 39.268 | 0.26967 | 0.27704 | 43.6906 | 2.7819 | 44.6906 | 2.2285 | 19.9649 | 46.8179 | 36.1572 | -0.13231 | 2.983 | 120.3863 | 0 | 0 | 0 | 4.9324 | 48.6429 | 48.6429
5.7 | 18.7006 | -5.7 | -18.7006 | 37.4235 | 0.434 | 399.43 | 1.1597 | 7 | 5 | 5 | 5 | 5 | 117.7329 | 1.0824 | 0.65459 | 0.4278 | 13.7088 | 1.2719 | 11.9506 | 15.1996 | 8.1953 | 10.2795 | 55.5414 | 1.1942 | 36.3416 | 0.32172 | 0.3313 | 37.1404 | 2.3908 | 38.1404 | 2.2325 | 20.1032 | 44.567 | 35.7821 | -0.10843 | 3.1043 | 116.2236 | 0 | 0 | 0 | 4.5599 | 44.9692 | 44.9692
5.75 | 18.8646 | -5.75 | -18.8646 | 39.9789 | 0.366 | 449.95 | 0.91548 | 7 | 5 | 5 | 5 | 5 | 117.7329 | 1.092 | 0.65912 | 0.43292 | 13.873 | 1.2675 | 12.7666 | 16.1815 | 8.4649 | 10.581 | 59.0229 | 0.94118 | 38.8873 | 0.34047 | 0.35003 | 38.363 | 2.4845 | 39.363 | 2.1514 | 17.4054 | 46.3613 | 36.0811 | -0.091778 | 3.0074 | 120.2825 | 0 | 0 | 0 | 4.8544 | 47.8742 | 47.8742
5.8 | 19.0286 | -5.8 | -19.0286 | 44.2606 | 0.448 | 429.39 | 1.0122 | 7 | 5 | 5 | 5 | 5 | 117.7329 | 1.1017 | 0.66366 | 0.43805 | 14.0371 | 1.2631 | 14.1339 | 17.8531 | 9.3291 | 11.6213 | 65.0591 | 1.038 | 43.1593 | 0.29292 | 0.3004 | 45.5155 | 2.9562 | 46.5155 | 2.1403 | 17.0532 | 49.1792 | 36.5508 | -0.11605 | 2.8595 | 126.6154 | 0 | 0 | 0 | 5.3559 | 52.8199 | 52.8199
5.85 | 19.1927 | -5.85 | -19.1927 | 39.9184 | 0.481 | 456.28 | 1.205 | 7 | 5 | 5 | 5 | 5 | 117.7329 | 1.1114 | 0.6682 | 0.44317 | 14.2013 | 1.2588 | 12.7473 | 16.0469 | 8.7063 | 10.8085 | 58.1019 | 1.2395 | 38.8075 | 0.34568 | 0.35558 | 37.442 | 2.4598 | 38.442 | 2.2229 | 19.771 | 46.1219 | 36.0412 | -0.11239 | 3.0202 | 120.6128 | 0 | 0 | 0 | 4.8141 | 47.476 | 47.476
5.9 | 19.3567 | -5.9 | -19.3567 | 38.092 | 0.427 | 517.72 | 1.121 | 7 | 5 | 4 | 4 | 5 | 117.7329 | 1.121 | 0.67273 | 0.44829 | 14.3654 | 1.2546 | 12.164 | 15.261 | 8.3072 | 10.2783 | 54.9795 | 1.1549 | 36.9714 | 0.41247 | 0.42497 | 31.6148 | 2.1011 | 32.6148 | 2.2227 | 19.764 | 44.6825 | 35.8013 | -0.090061 | 3.0981 | 118.0598 | 0 | 0 | 0 | 4.5783 | 45.1507 | 45.1507
5.95 | 19.5208 | -5.95 | -19.5208 | 36.3613 | 0.513 | 557.66 | 1.4108 | 7 | 5 | 4 | 4 | 5 | 117.7329 | 1.1307 | 0.67727 | 0.45341 | 14.5295 | 1.2504 | 11.6114 | 14.5187 | 8.1945 | 10.1048 | 52.0406 | 1.4561 | 35.2311 | 0.46625 | 0.4812 | 26.9984 | 1.8159 | 27.9984 | 2.2995 | 22.5031 | 43.2534 | 35.5631 | -0.093789 | 3.1763 | 115.5412 | 0 | 0 | 0 | 4.3556 | 42.9548 | 42.9548
6 | 19.6848 | -6 | -19.6848 | 36.7731 | 0.474 | 540.32 | 1.289 | 7 | 5 | 4 | 4 | 5 | 117.7329 | 1.1403 | 0.68181 | 0.45854 | 14.6937 | 1.2462 | 11.7429 | 14.6342 | 8.1941 | 10.0706 | 52.2842 | 1.3302 | 35.6332 | 0.44617 | 0.46044 | 28.2104 | 1.9072 | 29.2104 | 2.2733 | 21.5459 | 43.4804 | 35.601 | -0.090588 | 3.1638 | 116.3905 | 0 | 0 | 0 | 4.3903 | 43.2964 | 43.2964
6.05 | 19.8488 | -6.05 | -19.8488 | 36.2523 | 0.4 | 312.74 | 1.1034 | 7 | 5 | 5 | 5 | 5 | 117.7329 | 1.15 | 0.68635 | 0.46366 | 14.8578 | 1.2421 | 11.5766 | 14.3792 | 7.9657 | 9.7576 | 51.1655 | 1.1395 | 35.1028 | 0.25649 | 0.26489 | 37.6124 | 2.5378 | 38.6124 | 2.2405 | 20.3811 | 42.9766 | 35.517 | -0.10569 | 3.1915 | 115.7474 | 0 | 0 | 0 | 4.3138 | 42.542 | 42.542
6.1 | 20.0129 | -6.1 | -20.0129 | 36.6671 | 0.312 | 507.33 | 0.8509 | 7 | 5 | 4 | 4 | 5 | 117.7329 | 1.1597 | 0.69088 | 0.46878 | 15.022 | 1.238 | 11.709 | 14.4959 | 7.8398 | 9.5718 | 51.4161 | 0.87868 | 35.5079 | 0.4191 | 0.43278 | 29.1644 | 1.9957 | 30.1644 | 2.1752 | 18.1734 | 43.2082 | 35.5556 | -0.060673 | 3.1788 | 116.6039 | 0 | 0 | 0 | 4.3488 | 42.8872 | 42.8872
6.15 | 20.1769 | -6.15 | -20.1769 | 36.1198 | 0.246 | 567.03 | 0.68107 | 7 | 6 | 4 | 4 | 5 | 117.7329 | 1.1693 | 0.69542 | 0.4739 | 15.1861 | 1.234 | 11.5343 | 14.2328 | 7.5879 | 9.2339 | 50.2794 | 0.70384 | 34.951 | 0.47689 | 0.49284 | 25.4995 | 1.7647 | 26.4995 | 2.1321 | 16.7956 | 42.6834 | 35.4681 | -0.031303 | 3.2077 | 115.9083 | 0 | 0 | 0 | 4.2698 | 42.109 | 42.109
6.2 | 20.341 | -6.2 | -20.341 | 35.1944 | 0.246 | 583.78 | 0.69898 | 7 | 5 | 4 | 4 | 5 | 117.7329 | 1.179 | 0.69996 | 0.47902 | 15.3502 | 1.23 | 11.2387 | 13.8231 | 7.4444 | 9.0299 | 48.617 | 0.72319 | 34.0159 | 0.50414 | 0.52161 | 23.2578 | 1.626 | 24.2578 | 2.149 | 17.3277 | 41.8462 | 35.3286 | -0.024944 | 3.2539 | 114.5676 | 0 | 0 | 0 | 4.1469 | 40.8969 | 40.8969
6.25 | 20.505 | -6.25 | -20.505 | 34.788 | 0.236 | 581.16 | 0.67839 | 7 | 5 | 4 | 4 | 5 | 117.7329 | 1.1886 | 0.7045 | 0.48415 | 15.5144 | 1.226 | 11.109 | 13.6195 | 7.3562 | 8.8941 | 47.7131 | 0.70238 | 33.5999 | 0.50754 | 0.52548 | 22.6407 | 1.5949 | 23.6407 | 2.1482 | 17.304 | 41.4207 | 35.2577 | -0.020302 | 3.2775 | 114.0651 | 0 | 0 | 0 | 4.0858 | 40.2943 | 40.2943
6.3 | 20.669 | -6.3 | -20.669 | 33.7925 | 0.235 | 586.68 | 0.69542 | 7 | 5 | 4 | 4 | 5 | 117.7329 | 1.1983 | 0.70903 | 0.48927 | 15.6785 | 1.2221 | 10.7911 | 13.1873 | 7.1979 | 8.6749 | 45.9895 | 0.72098 | 32.5947 | 0.52743 | 0.54682 | 20.8417 | 1.483 | 21.8417 | 2.166 | 17.8746 | 40.4965 | 35.1036 | -0.014689 | 3.3288 | 112.5347 | 0 | 0 | 0 | 3.9562 | 39.0157 | 39.0157
6.35 | 20.8331 | -6.35 | -20.8331 | 34.2434 | 0.229 | 593.24 | 0.66874 | 7 | 5 | 4 | 4 | 5 | 117.7329 | 1.208 | 0.71357 | 0.49439 | 15.8426 | 1.2182 | 10.9351 | 13.3207 | 7.2575 | 8.7187 | 46.3158 | 0.69318 | 33.036 | 0.52632 | 0.54556 | 21.0479 | 1.5066 | 22.0479 | 2.1538 | 17.4805 | 40.785 | 35.1517 | -0.01267 | 3.3128 | 113.4875 | 0 | 0 | 0 | 3.9962 | 39.4105 | 39.4105
6.4 | 20.9971 | -6.4 | -20.9971 | 34.6349 | 0.234 | 609.5 | 0.67562 | 7 | 5 | 4 | 4 | 5 | 117.7329 | 1.2176 | 0.71811 | 0.49951 | 16.0068 | 1.2143 | 11.0601 | 13.4304 | 7.3376 | 8.7872 | 46.5551 | 0.70023 | 33.4178 | 0.53488 | 0.55436 | 20.747 | 1.4955 | 21.747 | 2.1528 | 17.4508 | 41.02 | 35.1909 | -0.012108 | 3.2997 | 114.3331 | 0 | 0 | 0 | 4.0291 | 39.7349 | 39.7349
6.45 | 21.1612 | -6.45 | -21.1612 | 35.078 | 0.23 | 593.97 | 0.65568 | 7 | 5 | 4 | 4 | 5 | 117.7329 | 1.2273 | 0.72265 | 0.50463 | 16.1709 | 1.2105 | 11.2016 | 13.5594 | 7.4011 | 8.8353 | 46.8627 | 0.67944 | 33.8512 | 0.51415 | 0.53279 | 21.8948 | 1.5843 | 22.8948 | 2.1428 | 17.1312 | 41.2941 | 35.2366 | -0.014771 | 3.2845 | 115.2622 | 0 | 0 | 0 | 4.0678 | 40.1167 | 40.1167
6.5 | 21.3252 | -6.5 | -21.3252 | 35.1659 | 0.222 | 588.83 | 0.63129 | 7 | 6 | 4 | 4 | 5 | 117.7329 | 1.2369 | 0.72718 | 0.50976 | 16.3351 | 1.2067 | 11.2296 | 13.551 | 7.3963 | 8.802 | 46.678 | 0.6543 | 33.9295 | 0.50816 | 0.52668 | 22.0937 | 1.6081 | 23.0937 | 2.135 | 16.8872 | 41.2761 | 35.2336 | -0.012778 | 3.2855 | 115.5861 | 0 | 0 | 0 | 4.0653 | 40.0916 | 40.0916
6.55 | 21.4892 | -6.55 | -21.4892 | 34.5801 | 0.245 | 615.13 | 0.7085 | 7 | 5 | 4 | 4 | 5 | 117.7329 | 1.2466 | 0.73172 | 0.51488 | 16.4992 | 1.203 | 11.0426 | 13.2838 | 7.37 | 8.7435 | 45.5744 | 0.73499 | 33.334 | 0.54036 | 0.56056 | 20.0272 | 1.4734 | 21.0272 | 2.1675 | 17.9209 | 40.7055 | 35.1385 | -0.012466 | 3.3172 | 114.756 | 0 | 0 | 0 | 3.9851 | 39.3013 | 39.3013
6.6 | 21.6533 | -6.6 | -21.6533 | 34.9291 | 0.255 | 634.2 | 0.73005 | 7 | 5 | 4 | 4 | 5 | 117.7329 | 1.2563 | 0.73626 | 0.52 | 16.6633 | 1.1993 | 11.154 | 13.3765 | 7.4565 | 8.8187 | 45.7547 | 0.75727 | 33.6734 | 0.55186 | 0.57244 | 19.5631 | 1.4498 | 20.5631 | 2.1714 | 18.0485 | 40.9047 | 35.1717 | -0.012518 | 3.3061 | 115.5278 | 0 | 0 | 0 | 4.013 | 39.5755 | 39.5755
6.65 | 21.8173 | -6.65 | -21.8173 | 36.1461 | 0.242 | 627.31 | 0.6695 | 7 | 5 | 4 | 4 | 5 | 117.7329 | 1.2659 | 0.7408 | 0.52512 | 16.8275 | 1.1956 | 11.5427 | 13.8001 | 7.6197 | 8.9842 | 47.1049 | 0.69379 | 34.8807 | 0.52719 | 0.54631 | 21.371 | 1.587 | 22.371 | 2.1406 | 17.0628 | 41.7984 | 35.3206 | -0.014123 | 3.2566 | 117.7615 | 0 | 0 | 0 | 4.14 | 40.8287 | 40.8287
6.7 | 21.9814 | -6.7 | -21.9814 | 36.6352 | 0.252 | 604.74 | 0.68786 | 7 | 5 | 4 | 4 | 5 | 117.7329 | 1.2756 | 0.74533 | 0.53025 | 16.9916 | 1.1919 | 11.6988 | 13.9442 | 7.7288 | 9.085 | 47.4617 | 0.71267 | 35.3602 | 0.50078 | 0.51883 | 22.8369 | 1.7013 | 23.8369 | 2.1425 | 17.1226 | 42.0961 | 35.3702 | -0.022177 | 3.2401 | 118.7511 | 0 | 0 | 0 | 4.1833 | 41.255 | 41.255
6.75 | 22.1454 | -6.75 | -22.1454 | 35.3735 | 0.225 | 606.07 | 0.63607 | 7 | 5 | 4 | 4 | 5 | 117.7329 | 1.2852 | 0.74987 | 0.53537 | 17.1558 | 1.1883 | 11.2959 | 13.4232 | 7.4564 | 8.7382 | 45.4784 | 0.66004 | 34.0888 | 0.51967 | 0.53925 | 20.9541 | 1.5765 | 21.9541 | 2.1405 | 17.0581 | 41.0046 | 35.1883 | -0.0086259 | 3.3006 | 116.8016 | 0 | 0 | 0 | 4.027 | 39.7135 | 39.7135
6.8 | 22.3094 | -6.8 | -22.3094 | 34.0836 | 0.213 | 604.48 | 0.62493 | 7 | 5 | 4 | 4 | 5 | 117.7329 | 1.2949 | 0.75441 | 0.54049 | 17.3199 | 1.1847 | 10.884 | 12.8947 | 7.2195 | 8.4352 | 43.4815 | 0.6496 | 32.7892 | 0.53773 | 0.55896 | 19.1773 | 1.4577 | 20.1773 | 2.1524 | 17.4366 | 39.8533 | 34.9965 | 0.00058693 | 3.3645 | 114.7224 | 0 | 0 | 0 | 3.8684 | 38.1501 | 38.1501
6.85 | 22.4735 | -6.85 | -22.4735 | 32.7082 | 0.196 | 558.76 | 0.59924 | 7 | 5 | 4 | 4 | 5 | 117.7329 | 1.3046 | 0.75894 | 0.54561 | 17.484 | 1.1812 | 10.4448 | 12.3373 | 6.9527 | 8.0991 | 41.3958 | 0.62412 | 31.4042 | 0.51655 | 0.538 | 19.1247 | 1.4626 | 20.1247 | 2.161 | 17.7136 | 38.5867 | 34.7854 | 0.0037845 | 3.4349 | 112.3954 | 0 | 0 | 0 | 3.7012 | 36.501 | 36.501
6.9 | 22.6375 | -6.9 | -22.6375 | 30.9923 | 0.174 | 546.6 | 0.56143 | 7 | 5 | 4 | 3 | 5 | 117.7329 | 1.3142 | 0.76348 | 0.55073 | 17.6482 | 1.1777 | 9.8969 | 11.6553 | 6.6133 | 7.6808 | 38.8887 | 0.58628 | 29.6786 | 0.53274 | 0.55632 | 17.2541 | 1.3346 | 18.2541 | 2.1704 | 18.0156 | 36.9567 | 34.5137 | 0.017659 | 3.5252 | 109.2999 | 0 | 0 | 0 | 3.4966 | 34.4832 | 34.4832
6.95 | 22.8016 | -6.95 | -22.8016 | 27.496 | 0.211 | 503.94 | 0.76739 | 7 | 5 | 4 | 3 | 5 | 117.7329 | 1.3239 | 0.76802 | 0.55586 | 17.8123 | 1.1742 | 8.7804 | 10.3099 | 6.1522 | 7.1242 | 34.0921 | 0.80619 | 26.1726 | 0.55187 | 0.57977 | 14.3265 | 1.1272 | 15.3265 | 2.2829 | 21.8936 | 33.4408 | 33.9277 | 0.011648 | 3.7178 | 102.2673 | 0 | 0 | 0 | 3.093 | 30.5025 | 30.5025
7 | 22.9656 | -7 | -22.9656 | 26.2503 | 0.209 | 495.02 | 0.79618 | 7 | 5 | 4 | 3 | 5 | 117.7329 | 1.3335 | 0.77256 | 0.56098 | 17.9764 | 1.1707 | 8.3826 | 9.8138 | 5.9431 | 6.8617 | 32.2663 | 0.83878 | 24.9173 | 0.56726 | 0.5976 | 12.9839 | 1.0345 | 13.9839 | 2.31 | 22.8951 | 32.0275 | 33.6921 | 0.01797 | 0 | 0 | 0 | 0 | 0 | 2.9441 | 29.035 | 29.035
7.05 | 23.1296 | -7.05 | -23.1296 | 25.6958 | 0.177 | 359.74 | 0.68883 | 7 | 5 | 4 | 4 | 5 | 117.7329 | 1.3432 | 0.77709 | 0.5661 | 18.1406 | 1.1673 | 8.2055 | 9.5784 | 5.765 | 6.6366 | 31.3516 | 0.72681 | 24.3531 | 0.41497 | 0.43785 | 17.6244 | 1.3859 | 18.6244 | 2.2892 | 22.1218 | 31.3316 | 33.5762 | 4.9606e-05 | 0 | 0 | 0 | 0 | 0 | 2.8735 | 28.3386 | 28.3386
7.1 | 23.2937 | -7.1 | -23.2937 | 24.6283 | 0.161 | 454.65 | 0.65372 | 7 | 5 | 4 | 3 | 5 | 117.7329 | 1.3529 | 0.78163 | 0.57122 | 18.3047 | 1.1639 | 7.8646 | 9.1538 | 5.5431 | 6.3627 | 29.791 | 0.6917 | 23.276 | 0.55303 | 0.58516 | 12.3583 | 0.99986 | 13.3583 | 2.2965 | 22.3931 | 30.0319 | 33.3595 | 0.035983 | 0 | 0 | 0 | 0 | 0 | 2.7461 | 27.0823 | 27.0823
7.15 | 23.4577 | -7.15 | -23.4577 | 23.4788 | 0.138 | 443.52 | 0.58777 | 7 | 5 | 4 | 3 | 5 | 117.7329 | 1.3625 | 0.78617 | 0.57634 | 18.4689 | 1.1606 | 7.4976 | 8.7014 | 5.2831 | 6.0467 | 28.144 | 0.62396 | 22.1168 | 0.5651 | 0.59989 | 11.2606 | 0.92303 | 12.2606 | 2.2959 | 22.3714 | 0 | 33.1174 | 0.051651 | 0 | 0 | 0 | 0 | 0 | 2.6104 | 25.7437 | 25.7437
7.2 | 23.6218 | -7.2 | -23.6218 | 21.7847 | 0.147 | 430.05 | 0.67479 | 7 | 5 | 3 | 3 | 5 | 117.7329 | 1.3722 | 0.79071 | 0.58147 | 18.633 | 1.1572 | 6.9566 | 8.0503 | 5.0289 | 5.7392 | 25.8269 | 0.72013 | 20.4131 | 0.58951 | 0.62912 | 9.5788 | 0.80101 | 10.5788 | 2.3541 | 24.5802 | 0 | 32.7459 | 0.056445 | 0 | 0 | 0 | 0 | 0 | 2.4151 | 23.8175 | 23.8175
7.25 | 23.7858 | -7.25 | -23.7858 | 21.2615 | 0.14 | 423.13 | 0.65847 | 7 | 5 | 3 | 3 | 5 | 117.7329 | 1.3818 | 0.79524 | 0.58659 | 18.7971 | 1.1539 | 6.7895 | 7.8345 | 4.9214 | 5.6005 | 25.0092 | 0.70422 | 19.8802 | 0.59361 | 0.63486 | 9.132 | 0.77158 | 10.132 | 2.3602 | 24.8188 | 0 | 32.6161 | 0.062321 | 0 | 0 | 0 | 0 | 0 | 2.3504 | 23.1791 | 23.1791
7.3 | 23.9498 | -7.3 | -23.9498 | 20.8452 | 0.151 | 407.7 | 0.72439 | 7 | 5 | 3 | 3 | 5 | 117.7329 | 1.3915 | 0.79978 | 0.59171 | 18.9613 | 1.1506 | 6.6566 | 7.6593 | 4.8864 | 5.5449 | 24.3345 | 0.77618 | 19.4542 | 0.58212 | 0.62374 | 9.1562 | 0.77784 | 10.1562 | 2.3883 | 25.9374 | 0 | 32.508 | 0.055527 | 0 | 0 | 0 | 0 | 0 | 2.2978 | 22.6607 | 22.6607
7.35 | 24.1139 | -7.35 | -24.1139 | 20.2309 | 0.144 | 392.6 | 0.71178 | 7 | 5 | 3 | 3 | 5 | 117.7329 | 1.4012 | 0.80432 | 0.59683 | 19.1254 | 1.1474 | 6.4604 | 7.4126 | 4.7631 | 5.3897 | 23.4212 | 0.76472 | 18.8303 | 0.57624 | 0.6191 | 8.9211 | 0.76414 | 9.9211 | 2.3979 | 26.3272 | 0 | 32.3516 | 0.058913 | 0 | 0 | 0 | 0 | 0 | 2.2238 | 21.9308 | 21.9308
7.4 | 24.2779 | -7.4 | -24.2779 | 19.9329 | 0.154 | 384.91 | 0.77259 | 6 | 5 | 3 | 3 | 5 | 114.5509 | 1.4107 | 0.80873 | 0.60196 | 19.2896 | 1.1443 | 7.6383 | 8.7402 | 4.7439 | 5.3533 | 22.9131 | 0.83141 | 18.5228 | 0.57256 | 0.61614 | 8.7953 | 0.75859 | 9.7953 | 2.4216 | 27.3006 | 0 | 32.2677 | 0.054669 | 0 | 0 | 0 | 0 | 0 | 2.185 | 21.5488 | 21.5488
7.45 | 24.442 | -7.45 | -24.442 | 19.7681 | 0.155 | 385.75 | 0.78409 | 6 | 5 | 3 | 3 | 5 | 114.5509 | 1.4201 | 0.813 | 0.60708 | 19.4537 | 1.1412 | 7.5751 | 8.6451 | 4.7208 | 5.3133 | 22.5783 | 0.84475 | 18.3486 | 0.5784 | 0.62314 | 8.5088 | 0.74029 | 9.5088 | 2.429 | 27.6115 | 0 | 32.2154 | 0.056692 | 0 | 0 | 0 | 0 | 0 | 2.1613 | 21.3144 | 21.3144
7.5 | 24.606 | -7.5 | -24.606 | 19.3114 | 0.175 | 368.66 | 0.9062 | 6 | 5 | 3 | 3 | 4 | 114.5509 | 1.4295 | 0.81728 | 0.6122 | 19.6178 | 1.1383 | 7.4001 | 8.4233 | 4.6998 | 5.2757 | 21.8897 | 0.97861 | 17.8826 | 0.56419 | 0.60927 | 8.553 | 0.74765 | 9.553 | 2.4697 | 29.3462 | 0 | 32.0912 | 0.04665 | 0 | 0 | 0 | 0 | 0 | 2.1058 | 20.7674 | 20.7674
7.55 | 24.77 | -7.55 | -24.77 | 19.0867 | 0.188 | 345.47 | 0.98498 | 6 | 5 | 3 | 3 | 4 | 114.5509 | 1.4389 | 0.82155 | 0.61732 | 19.782 | 1.1353 | 7.314 | 8.3035 | 4.6972 | 5.2591 | 21.4906 | 1.0653 | 17.6484 | 0.53264 | 0.57605 | 9.111 | 0.79546 | 10.111 | 2.4933 | 30.3858 | 0 | 32.0228 | 0.035185 | 0 | 0 | 0 | 0 | 0 | 2.0759 | 20.4722 | 20.4722
7.6 | 24.9341 | -7.6 | -24.9341 | 18.686 | 0.198 | 348.57 | 1.0596 | 6 | 5 | 3 | 3 | 4 | 114.5509 | 1.4483 | 0.82583 | 0.62244 | 19.9461 | 1.1323 | 7.1605 | 8.1082 | 4.6548 | 5.1981 | 20.8826 | 1.1486 | 17.2383 | 0.54896 | 0.59506 | 8.4561 | 0.74781 | 9.4561 | 2.5188 | 31.5286 | 0 | 31.9091 | 0.03753 | 0 | 0 | 0 | 0 | 0 | 2.027 | 19.9906 | 19.9906
7.65 | 25.0981 | -7.65 | -25.0981 | 18.6483 | 0.185 | 344.13 | 0.99205 | 6 | 5 | 3 | 3 | 4 | 114.5509 | 1.4577 | 0.83011 | 0.62757 | 20.1102 | 1.1294 | 7.146 | 8.0709 | 4.6176 | 5.1432 | 20.7182 | 1.0761 | 17.1912 | 0.54237 | 0.58834 | 8.5289 | 0.75747 | 9.5289 | 2.5062 | 30.962 | 0 | 31.8871 | 0.040836 | 0 | 0 | 0 | 0 | 0 | 2.0177 | 19.8987 | 19.8987
7.7 | 25.2622 | -7.7 | -25.2622 | 18.556 | 0.199 | 337.36 | 1.0724 | 6 | 5 | 3 | 3 | 4 | 114.5509 | 1.4671 | 0.83438 | 0.63269 | 20.2744 | 1.1265 | 7.1107 | 8.0104 | 4.6393 | 5.1541 | 20.4901 | 1.1645 | 17.0896 | 0.5334 | 0.57917 | 8.6228 | 0.76887 | 9.6228 | 2.5263 | 31.8736 | 0 | 31.8511 | 0.034779 | 0 | 0 | 0 | 0 | 0 | 2.0026 | 19.7495 | 19.7495
7.75 | 25.4262 | -7.75 | -25.4262 | 18.2958 | 0.203 | 342.12 | 1.1095 | 6 | 5 | 3 | 3 | 4 | 114.5509 | 1.4765 | 0.83866 | 0.63781 | 20.4385 | 1.1237 | 7.0109 | 7.8779 | 4.6057 | 5.1037 | 20.064 | 1.2069 | 16.8199 | 0.54883 | 0.59699 | 8.0861 | 0.72971 | 9.0861 | 2.5405 | 32.5262 | 0 | 31.7714 | 0.038761 | 0 | 0 | 0 | 0 | 0 | 1.9695 | 19.4228 | 19.4228
7.8 | 25.5902 | -7.8 | -25.5902 | 18.7187 | 0.224 | 337.78 | 1.1967 | 6 | 5 | 3 | 3 | 4 | 114.5509 | 1.4859 | 0.84294 | 0.64293 | 20.6027 | 1.1208 | 7.173 | 8.0395 | 4.7331 | 5.2316 | 20.4529 | 1.2998 | 17.2334 | 0.52892 | 0.5745 | 8.7026 | 0.7832 | 9.7026 | 2.5496 | 32.951 | 0 | 31.8684 | 0.026952 | 0 | 0 | 0 | 0 | 0 | 2.0099 | 19.8212 | 19.8212
7.85 | 25.7543 | -7.85 | -25.7543 | 18.8049 | 0.224 | 340.38 | 1.1912 | 6 | 5 | 3 | 3 | 4 | 114.5509 | 1.4953 | 0.84721 | 0.64805 | 20.7668 | 1.118 | 7.206 | 8.0561 | 4.7508 | 5.2379 | 20.4404 | 1.294 | 17.3102 | 0.53054 | 0.57635 | 8.6597 | 0.78368 | 9.6597 | 2.5478 | 32.8681 | 0 | 31.8783 | 0.027717 | 0 | 0 | 0 | 0 | 0 | 2.014 | 19.8622 | 19.8622
7.9 | 25.9183 | -7.9 | -25.9183 | 18.9394 | 0.205 | 353.91 | 1.0824 | 6 | 5 | 3 | 3 | 4 | 114.5509 | 1.5047 | 0.85149 | 0.65318 | 20.9309 | 1.1152 | 7.2576 | 8.0933 | 4.7312 | 5.2032 | 20.4847 | 1.1758 | 17.4353 | 0.5488 | 0.59614 | 8.273 | 0.75611 | 9.273 | 2.5246 | 31.7957 | 0 | 31.9003 | 0.038175 | 0 | 0 | 0 | 0 | 0 | 2.0233 | 19.954 | 19.954
7.95 | 26.0824 | -7.95 | -26.0824 | 19.8077 | 0.179 | 366.46 | 0.90369 | 6 | 5 | 3 | 3 | 4 | 114.5509 | 1.5141 | 0.85576 | 0.6583 | 21.0951 | 1.1124 | 7.5903 | 8.4432 | 4.8184 | 5.2859 | 21.3865 | 0.97845 | 18.2943 | 0.54426 | 0.58928 | 8.7838 | 0.80177 | 9.7838 | 2.4688 | 29.3058 | 0 | 32.1025 | 0.044148 | 0 | 0 | 0 | 0 | 0 | 2.1108 | 20.8166 | 20.8166
8 | 26.2464 | -8 | -26.2464 | 21.6835 | 0.231 | 359.38 | 1.0653 | 6 | 5 | 4 | 3 | 4 | 114.5509 | 1.5235 | 0.86004 | 0.66342 | 21.2592 | 1.1096 | 8.3091 | 9.2198 | 5.2786 | 5.7763 | 23.4512 | 1.1458 | 20.1607 | 0.48675 | 0.52351 | 11.1742 | 1.0026 | 12.1742 | 2.4703 | 29.3739 | 0 | 32.5229 | 0.010822 | 0 | 0 | 0 | 0 | 0 | 2.3049 | 22.7313 | 22.7313
8.05 | 26.4104 | -8.05 | -26.4104 | 22.8918 | 0.258 | 322.27 | 1.127 | 6 | 5 | 4 | 3 | 5 | 114.5509 | 1.5329 | 0.86432 | 0.66854 | 21.4234 | 1.1069 | 8.7722 | 9.7095 | 5.5541 | 6.0627 | 24.7229 | 1.2079 | 21.3596 | 0.41023 | 0.43966 | 13.8533 | 1.2294 | 14.8533 | 2.4632 | 29.0633 | 0 | 32.7701 | -0.013592 | 0 | 0 | 0 | 0 | 0 | 2.4274 | 23.9385 | 23.9385
8.1 | 26.5745 | -8.1 | -26.5745 | 22.9001 | 0.263 | 357.24 | 1.1485 | 6 | 5 | 4 | 3 | 4 | 114.5509 | 1.5423 | 0.86859 | 0.67367 | 21.5875 | 1.1041 | 8.7753 | 9.6891 | 5.5697 | 6.0647 | 24.5999 | 1.2314 | 21.3585 | 0.45752 | 0.49055 | 12.5325 | 1.1256 | 13.5325 | 2.4684 | 29.2888 | 0 | 32.76 | -0.0051813 | 0 | 0 | 0 | 0 | 0 | 2.4223 | 23.8882 | 23.8882
8.15 | 26.7385 | -8.15 | -26.7385 | 22.0921 | 0.257 | 327.12 | 1.1633 | 6 | 5 | 4 | 3 | 4 | 114.5509 | 1.5517 | 0.87287 | 0.67879 | 21.7516 | 1.1014 | 8.4657 | 9.3243 | 5.4184 | 5.8855 | 23.5425 | 1.2512 | 20.5411 | 0.43147 | 0.46405 | 12.6176 | 1.1383 | 13.6176 | 2.4862 | 30.0683 | 0 | 32.5767 | -0.0069393 | 0 | 0 | 0 | 0 | 0 | 2.3311 | 22.9888 | 22.9888
8.2 | 26.9026 | -8.2 | -26.9026 | 20.9931 | 0.264 | 336.89 | 1.2576 | 6 | 5 | 4 | 3 | 4 | 114.5509 | 1.5611 | 0.87715 | 0.68391 | 21.9158 | 1.0987 | 8.0446 | 8.8388 | 5.2449 | 5.6831 | 22.1636 | 1.3585 | 19.4327 | 0.46834 | 0.50595 | 10.95 | 1.0038 | 11.95 | 2.5249 | 31.8071 | 0 | 32.3212 | 0.0014203 | 0 | 0 | 0 | 0 | 0 | 2.2097 | 21.7919 | 21.7919
8.25 | 27.0666 | -8.25 | -27.0666 | 21.1602 | 0.255 | 341.23 | 1.2051 | 6 | 5 | 4 | 3 | 4 | 114.5509 | 1.5705 | 0.88142 | 0.68903 | 22.0799 | 1.0961 | 8.1086 | 8.8875 | 5.2564 | 5.6818 | 22.2351 | 1.3017 | 19.5904 | 0.4708 | 0.50853 | 10.9279 | 1.0068 | 11.9279 | 2.5129 | 31.2648 | 0 | 32.3475 | 0.0044706 | 0 | 0 | 0 | 0 | 0 | 2.2219 | 21.912 | 21.912
8.3 | 27.2306 | -8.3 | -27.2306 | 20.7992 | 0.244 | 357.09 | 1.1731 | 6 | 5 | 4 | 3 | 4 | 114.5509 | 1.5799 | 0.8857 | 0.69415 | 22.244 | 1.0934 | 7.9703 | 8.7148 | 5.1704 | 5.5754 | 21.7093 | 1.2695 | 19.22 | 0.50253 | 0.54382 | 9.9034 | 0.92477 | 10.9034 | 2.5144 | 31.3324 | 0 | 32.2537 | 0.015777 | 0 | 0 | 0 | 0 | 0 | 2.1787 | 21.4861 | 21.4861
8.35 | 27.3947 | -8.35 | -27.3947 | 20.9192 | 0.242 | 349.08 | 1.1568 | 6 | 5 | 4 | 3 | 4 | 114.5509 | 1.5893 | 0.88997 | 0.69928 | 22.4082 | 1.0908 | 8.0162 | 8.7439 | 5.1893 | 5.5822 | 21.7294 | 1.2519 | 19.3306 | 0.48745 | 0.52751 | 10.2669 | 0.96022 | 11.2669 | 2.51 | 31.1324 | 0 | 32.2697 | 0.013163 | 0 | 0 | 0 | 0 | 0 | 2.186 | 21.5581 | 21.5581
8.4 | 27.5587 | -8.4 | -27.5587 | 20.1224 | 0.234 | 325.57 | 1.1629 | 6 | 5 | 4 | 3 | 4 | 114.5509 | 1.5986 | 0.89425 | 0.7044 | 22.5723 | 1.0882 | 7.7109 | 8.3908 | 5.0333 | 5.4014 | 20.7236 | 1.2632 | 18.5245 | 0.47003 | 0.51057 | 10.1427 | 0.95419 | 11.1427 | 2.5273 | 31.9185 | 0 | 32.0727 | 0.013765 | 0 | 0 | 0 | 0 | 0 | 2.0977 | 20.6873 | 20.6873
8.45 | 27.7228 | -8.45 | -27.7228 | 19.6537 | 0.23 | 328.98 | 1.1703 | 6 | 5 | 4 | 3 | 4 | 114.5509 | 1.608 | 0.89853 | 0.70952 | 22.7365 | 1.0856 | 7.5313 | 8.1758 | 4.9438 | 5.2927 | 20.0926 | 1.2745 | 18.0463 | 0.48639 | 0.52972 | 9.4493 | 0.89909 | 10.4493 | 2.5389 | 32.4541 | 0 | 31.9488 | 0.020122 | 0 | 0 | 0 | 0 | 0 | 2.044 | 20.1573 | 20.1573
8.5 | 27.8868 | -8.5 | -27.8868 | 19.1978 | 0.242 | 334.44 | 1.2606 | 6 | 4 | 4 | 3 | 4 | 114.5509 | 1.6174 | 0.9028 | 0.71464 | 22.9006 | 1.083 | 7.3566 | 7.9672 | 4.8935 | 5.2265 | 19.4818 | 1.3765 | 17.581 | 0.50655 | 0.55314 | 8.7057 | 0.83909 | 9.7057 | 2.5661 | 33.7246 | 0 | 31.8253 | 0.023323 | 0 | 0 | 0 | 0 | 0 | 1.9918 | 19.643 | 19.643
8.55 | 28.0508 | -8.55 | -28.0508 | 18.8899 | 0.249 | 325.17 | 1.3182 | 6 | 4 | 4 | 3 | 4 | 114.5509 | 1.6268 | 0.90708 | 0.71976 | 23.0647 | 1.0804 | 7.2386 | 7.8209 | 4.8571 | 5.1753 | 19.0401 | 1.4423 | 17.2638 | 0.49922 | 0.54625 | 8.6395 | 0.83731 | 9.6395 | 2.5837 | 34.5655 | 0 | 31.7368 | 0.021165 | 0 | 0 | 0 | 0 | 0 | 1.9552 | 19.2824 | 19.2824
8.6 | 28.2149 | -8.6 | -28.2149 | 18.7578 | 0.255 | 320.02 | 1.3594 | 6 | 4 | 4 | 3 | 4 | 114.5509 | 1.6362 | 0.91136 | 0.72489 | 23.2289 | 1.0779 | 7.188 | 7.748 | 4.8637 | 5.0871 | 18.7954 | 1.4893 | 17.1222 | 0.4939 | 0.54107 | 8.6257 | 0.84005 | 9.6257 | 2.6005 | 35.3815 | 0 | 31.692 | 0.019331 | 0 | 0 | 0 | 0 | 0 | 1.937 | 19.1025 | 18.7954
8.65 | 28.3789 | -8.65 | -28.3789 | 18.1639 | 0.254 | 317.79 | 1.3984 | 6 | 4 | 3 | 3 | 4 | 114.5509 | 1.6456 | 0.91563 | 0.73001 | 23.393 | 1.0754 | 6.9604 | 7.4851 | 4.7628 | 4.94 | 18.0484 | 1.5376 | 16.5189 | 0.50593 | 0.55631 | 8.0079 | 0.78982 | 9.0079 | 2.6228 | 36.4814 | 0 | 31.5271 | 0.024886 | 0 | 0 | 0 | 0 | 0 | 1.8713 | 18.4545 | 18.0484
8.7 | 28.543 | -8.7 | -28.543 | 18.5751 | 0.25 | 327.6 | 1.3459 | 6 | 4 | 3 | 3 | 4 | 114.5509 | 1.655 | 0.91991 | 0.73513 | 23.5572 | 1.0729 | 7.118 | 7.6368 | 4.8306 | 4.9953 | 18.4015 | 1.4775 | 16.9208 | 0.51094 | 0.56089 | 8.0802 | 0.79989 | 9.0802 | 2.6064 | 35.6716 | 0 | 31.6229 | 0.026402 | 0 | 0 | 0 | 0 | 0 | 1.9092 | 18.8284 | 18.4015
8.75 | 28.707 | -8.75 | -28.707 | 18.7104 | 0.233 | 344.46 | 1.2453 | 6 | 4 | 3 | 3 | 4 | 114.5509 | 1.6644 | 0.92419 | 0.74025 | 23.7213 | 1.0704 | 7.1698 | 7.6746 | 4.798 | 5.0649 | 18.4526 | 1.3668 | 17.0466 | 0.5351 | 0.58732 | 7.615 | 0.76243 | 8.615 | 2.5783 | 34.3057 | 0 | 31.6465 | 0.03704 | 0 | 0 | 0 | 0 | 0 | 1.9186 | 18.9215 | 18.9215
8.8 | 28.871 | -8.8 | -28.871 | 18.5034 | 0.222 | 343.35 | 1.1998 | 6 | 4 | 3 | 3 | 4 | 114.5509 | 1.6738 | 0.92846 | 0.74538 | 23.8854 | 1.0679 | 7.0905 | 7.5722 | 4.7376 | 4.9896 | 18.1346 | 1.3191 | 16.8303 | 0.53893 | 0.59251 | 7.3896 | 0.74592 | 8.3896 | 2.5751 | 34.1566 | 0 | 31.5824 | 0.042149 | 0 | 0 | 0 | 0 | 0 | 1.893 | 18.6691 | 18.6691
8.85 | 29.0351 | -8.85 | -29.0351 | 18.6914 | 0.221 | 347.83 | 1.1824 | 6 | 4 | 3 | 3 | 4 | 114.5509 | 1.6832 | 0.93274 | 0.7505 | 24.0496 | 1.0655 | 7.1625 | 7.6316 | 4.7709 | 5.0132 | 18.2429 | 1.2993 | 17.0089 | 0.54072 | 0.59421 | 7.4028 | 0.75053 | 8.4028 | 2.5688 | 33.8565 | 0 | 31.6197 | 0.042878 | 0 | 0 | 0 | 0 | 0 | 1.9079 | 18.8155 | 18.8155
8.9 | 29.1991 | -8.9 | -29.1991 | 19.4917 | 0.226 | 338.27 | 1.1595 | 6 | 5 | 4 | 3 | 4 | 114.5509 | 1.6926 | 0.93701 | 0.75562 | 24.2137 | 1.063 | 7.4692 | 7.9401 | 4.9269 | 5.1652 | 19.0041 | 1.2697 | 17.7998 | 0.50295 | 0.55075 | 8.5375 | 0.85579 | 9.5375 | 2.5489 | 32.9184 | 0 | 31.809 | 0.030302 | 0 | 0 | 0 | 0 | 0 | 1.985 | 19.5763 | 19.5763
8.95 | 29.3632 | -8.95 | -29.3632 | 19.7768 | 0.224 | 348.69 | 1.1326 | 6 | 5 | 4 | 3 | 4 | 114.5509 | 1.702 | 0.94129 | 0.76074 | 24.3778 | 1.0606 | 7.5785 | 8.0379 | 4.9747 | 5.2034 | 19.2108 | 1.2393 | 18.0754 | 0.51189 | 0.56007 | 8.4515 | 0.85194 | 9.4515 | 2.5389 | 32.4532 | 0 | 31.8675 | 0.03281 | 0 | 0 | 0 | 0 | 0 | 2.0095 | 19.8174 | 19.8174
9 | 29.5272 | -9 | -29.5272 | 20.2799 | 0.249 | 354 | 1.2278 | 6 | 4 | 4 | 3 | 4 | 114.5509 | 1.7114 | 0.94557 | 0.76586 | 24.542 | 1.0582 | 7.7713 | 8.2238 | 5.1247 | 5.3483 | 19.6463 | 1.3409 | 18.5692 | 0.50711 | 0.55382 | 8.7657 | 0.88426 | 9.7657 | 2.5484 | 32.8924 | 0 | 31.9767 | 0.024283 | 0 | 0 | 0 | 0 | 0 | 2.0559 | 20.2756 | 20.2756
9.05 | 29.6912 | -9.05 | -29.6912 | 21.1159 | 0.264 | 310.1 | 1.2502 | 6 | 5 | 4 | 3 | 4 | 114.5509 | 1.7208 | 0.94984 | 0.77099 | 24.7061 | 1.0558 | 8.0916 | 8.5435 | 5.3086 | 5.5277 | 20.4284 | 1.3611 | 19.3957 | 0.42189 | 0.45931 | 11.0454 | 1.0956 | 12.0454 | 2.5378 | 32.4007 | 0 | 32.1589 | 0.00043336 | 0 | 0 | 0 | 0 | 0 | 2.1359 | 21.0638 | 21.0638
9.1 | 29.8553 | -9.1 | -29.8553 | 21.1625 | 0.272 | 341.59 | 1.2853 | 6 | 4 | 4 | 3 | 4 | 114.5509 | 1.7302 | 0.95412 | 0.77611 | 24.8703 | 1.0535 | 8.1095 | 8.5431 | 5.3371 | 5.5449 | 20.3758 | 1.3997 | 19.4329 | 0.46717 | 0.50875 | 10.0097 | 1.0059 | 11.0097 | 2.5443 | 32.7025 | 0 | 32.1587 | 0.0083729 | 0 | 0 | 0 | 0 | 0 | 2.1358 | 21.0629 | 21.0629
9.15 | 30.0193 | -9.15 | -30.0193 | 20.8763 | 0.259 | 347.02 | 1.2406 | 6 | 4 | 4 | 3 | 4 | 114.5509 | 1.7396 | 0.9584 | 0.78123 | 25.0344 | 1.0511 | 7.9998 | 8.4088 | 5.2599 | 5.4525 | 19.9764 | 1.3534 | 19.1374 | 0.48145 | 0.52519 | 9.485 | 0.96227 | 10.485 | 2.5423 | 32.61 | 0 | 32.083 | 0.015895 | 0 | 0 | 0 | 0 | 0 | 2.1022 | 20.7317 | 20.7317
9.2 | 30.1834 | -9.2 | -30.1834 | 20.7836 | 0.254 | 344.98 | 1.2221 | 6 | 5 | 4 | 3 | 4 | 114.5509 | 1.749 | 0.96267 | 0.78635 | 25.1985 | 1.0488 | 7.9643 | 8.3528 | 5.2345 | 5.4141 | 19.7816 | 1.3344 | 19.0353 | 0.48028 | 0.5244 | 9.4082 | 0.95949 | 10.4082 | 2.5415 | 32.5729 | 0 | 32.0511 | 0.017606 | 0 | 0 | 0 | 0 | 0 | 2.0882 | 20.5937 | 20.5937
9.25 | 30.3474 | -9.25 | -30.3474 | 20.6452 | 0.262 | 338.82 | 1.2691 | 6 | 4 | 4 | 3 | 4 | 114.5509 | 1.7584 | 0.96695 | 0.79148 | 25.3627 | 1.0465 | 7.9112 | 8.2788 | 5.2307 | 5.3982 | 19.5411 | 1.3872 | 18.8875 | 0.47394 | 0.51805 | 9.4178 | 0.96465 | 10.4178 | 2.5537 | 33.1433 | 0 | 32.0086 | 0.015019 | 0 | 0 | 0 | 0 | 0 | 2.0697 | 20.4113 | 20.4113
9.3 | 30.5114 | -9.3 | -30.5114 | 19.9852 | 0.26 | 322.81 | 1.301 | 6 | 4 | 4 | 3 | 4 | 114.5509 | 1.7678 | 0.97122 | 0.7966 | 25.5268 | 1.0442 | 7.6583 | 7.9965 | 5.1118 | 5.2638 | 18.7656 | 1.4272 | 18.2181 | 0.46433 | 0.50937 | 9.2069 | 0.9493 | 10.2069 | 2.5731 | 34.0574 | 0 | 31.8428 | 0.015465 | 0 | 0 | 0 | 0 | 0 | 1.9991 | 19.7152 | 19.7152
9.35 | 30.6755 | -9.35 | -30.6755 | 20.1121 | 0.261 | 331.93 | 1.2977 | 6 | 4 | 4 | 3 | 4 | 114.5509 | 1.7772 | 0.9755 | 0.80172 | 25.691 | 1.0419 | 7.707 | 8.0296 | 5.1389 | 5.2801 | 18.8039 | 1.4235 | 18.3357 | 0.4753 | 0.52135 | 9.0004 | 0.93419 | 10.0004 | 2.5709 | 33.9564 | 0 | 31.8626 | 0.017897 | 0 | 0 | 0 | 0 | 0 | 2.0074 | 19.7969 | 19.7969
9.4 | 30.8395 | -9.4 | -30.8395 | 19.4023 | 0.238 | 331.96 | 1.2267 | 6 | 4 | 4 | 3 | 4 | 114.5509 | 1.7866 | 0.97978 | 0.80684 | 25.8551 | 1.0396 | 7.435 | 7.7293 | 4.9625 | 5.0877 | 17.9875 | 1.351 | 17.6165 | 0.49247 | 0.5424 | 8.2311 | 0.8661 | 9.2311 | 2.573 | 34.0531 | 0 | 31.6805 | 0.030042 | 0 | 0 | 0 | 0 | 0 | 1.9323 | 19.0565 | 19.0565
9.45 | 31.0036 | -9.45 | -31.0036 | 19.7485 | 0.246 | 356.98 | 1.2457 | 6 | 4 | 3 | 3 | 4 | 114.5509 | 1.796 | 0.98405 | 0.81196 | 26.0192 | 1.0373 | 7.5676 | 7.8501 | 5.0448 | 5.1609 | 18.2517 | 1.3702 | 17.9532 | 0.52313 | 0.57544 | 7.749 | 0.82444 | 8.749 | 2.5705 | 33.9341 | 0 | 31.7546 | 0.03516 | 0 | 0 | 0 | 0 | 0 | 1.9625 | 19.3544 | 19.3544
9.5 | 31.1676 | -9.5 | -31.1676 | 20.1324 | 0.248 | 347.99 | 1.2318 | 6 | 4 | 4 | 3 | 4 | 114.5509 | 1.8054 | 0.98833 | 0.81709 | 26.1834 | 1.0351 | 7.7147 | 7.9854 | 5.1197 | 5.2262 | 18.5518 | 1.3531 | 18.3277 | 0.49896 | 0.54809 | 8.3837 | 0.8881 | 9.3837 | 2.5613 | 33.4991 | 0 | 31.8362 | 0.028125 | 0 | 0 | 0 | 0 | 0 | 1.9963 | 19.6878 | 19.6878
9.55 | 31.3316 | -9.55 | -31.3316 | 20.3392 | 0.26 | 350.68 | 1.2783 | 6 | 4 | 4 | 3 | 4 | 114.5509 | 1.8148 | 0.99261 | 0.82221 | 26.3475 | 1.0329 | 7.794 | 8.05 | 5.1862 | 5.2826 | 18.6708 | 1.4035 | 18.5251 | 0.49776 | 0.54651 | 8.4671 | 0.89987 | 9.4671 | 2.5667 | 33.7567 | 0 | 31.8747 | 0.024877 | 0 | 0 | 0 | 0 | 0 | 2.0125 | 19.8472 | 19.8472
9.6 | 31.4957 | -9.6 | -31.4957 | 20.5255 | 0.265 | 353.29 | 1.2911 | 6 | 4 | 4 | 3 | 4 | 114.5509 | 1.8242 | 0.99688 | 0.82733 | 26.5116 | 1.0306 | 7.8654 | 8.1063 | 5.2328 | 5.3186 | 18.7683 | 1.417 | 18.702 | 0.49697 | 0.54542 | 8.5317 | 0.90991 | 9.5317 | 2.5664 | 33.7402 | 0 | 31.908 | 0.023526 | 0 | 0 | 0 | 0 | 0 | 2.0266 | 19.986 | 19.986
9.65 | 31.6597 | -9.65 | -31.6597 | 20.5809 | 0.262 | 354.15 | 1.273 | 6 | 4 | 4 | 3 | 4 | 114.5509 | 1.8336 | 1.0012 | 0.83245 | 26.6758 | 1.0284 | 7.8866 | 8.1108 | 5.2381 | 5.3126 | 18.734 | 1.3975 | 18.748 | 0.49668 | 0.54524 | 8.5195 | 0.91264 | 9.5195 | 2.563 | 33.5788 | 0 | 31.9106 | 0.024529 | 0 | 0 | 0 | 0 | 0 | 2.0277 | 19.997 | 19.997
9.7 | 31.8238 | -9.7 | -31.8238 | 21.0692 | 0.265 | 355.48 | 1.2578 | 6 | 4 | 4 | 3 | 4 | 114.5509 | 1.843 | 1.0054 | 0.83757 | 26.8399 | 1.0262 | 8.0737 | 8.2856 | 5.3335 | 5.3979 | 19.1309 | 1.3783 | 19.2269 | 0.4869 | 0.53355 | 8.9235 | 0.95545 | 9.9235 | 2.5519 | 33.0596 | 0 | 32.0125 | 0.020786 | 0 | 0 | 0 | 0 | 0 | 2.0714 | 20.4279 | 20.4279
9.75 | 31.9878 | -9.75 | -31.9878 | 21.1407 | 0.264 | 355.73 | 1.2488 | 6 | 4 | 4 | 3 | 4 | 114.5509 | 1.8524 | 1.0097 | 0.8427 | 27.0041 | 1.0241 | 8.1011 | 8.2961 | 5.3461 | 5.3992 | 19.1114 | 1.3687 | 19.2891 | 0.48538 | 0.53197 | 8.9447 | 0.96156 | 9.9447 | 2.5499 | 32.962 | 0 | 32.0185 | 0.020993 | 0 | 0 | 0 | 0 | 0 | 2.074 | 20.4538 | 20.4538
9.8 | 32.1518 | -9.8 | -32.1518 | 21.4128 | 0.279 | 359.26 | 1.303 | 6 | 4 | 4 | 3 | 4 | 114.5509 | 1.8618 | 1.014 | 0.84782 | 27.1682 | 1.0219 | 8.2054 | 8.3851 | 5.4302 | 5.4726 | 19.29 | 1.427 | 19.5517 | 0.48412 | 0.5302 | 9.0624 | 0.97706 | 10.0624 | 2.5556 | 33.2327 | 0 | 32.0695 | 0.017054 | 0 | 0 | 0 | 0 | 0 | 2.0963 | 20.6733 | 20.6733
9.85 | 32.3159 | -9.85 | -32.3159 | 21.6975 | 0.265 | 361.62 | 1.2213 | 6 | 4 | 4 | 3 | 4 | 114.5509 | 1.8712 | 1.0183 | 0.85294 | 27.3323 | 1.0198 | 8.3145 | 8.4787 | 5.4511 | 5.482 | 19.4795 | 1.3366 | 19.8271 | 0.48093 | 0.52629 | 9.2275 | 0.99728 | 10.2275 | 2.5364 | 32.3355 | 0 | 32.1226 | 0.019416 | 0 | 0 | 0 | 0 | 0 | 2.1197 | 20.9042 | 20.9042
9.9 | 32.4799 | -9.9 | -32.4799 | 21.2504 | 0.268 | 358.88 | 1.2612 | 6 | 4 | 4 | 3 | 4 | 114.5509 | 1.8806 | 1.0225 | 0.85806 | 27.4965 | 1.0176 | 8.1431 | 8.2866 | 5.3815 | 5.4008 | 18.9514 | 1.3835 | 19.3706 | 0.48678 | 0.53402 | 8.831 | 0.96264 | 9.831 | 2.5528 | 33.0987 | 0 | 32.0131 | 0.021582 | 0 | 0 | 0 | 0 | 0 | 2.0717 | 20.4305 | 20.4305
9.95 | 32.644 | -9.95 | -32.644 | 22.1381 | 0.258 | 366.53 | 1.1654 | 6 | 5 | 4 | 3 | 4 | 114.5509 | 1.89 | 1.0268 | 0.86319 | 27.6606 | 1.0155 | 8.4833 | 8.6148 | 5.5168 | 5.5249 | 19.7282 | 1.2741 | 20.2489 | 0.47781 | 0.52239 | 9.4223 | 1.0248 | 10.4223 | 2.5195 | 31.5635 | 0 | 32.1986 | 0.020419 | 0 | 0 | 0 | 0 | 0 | 2.1537 | 21.2397 | 21.2397
10 | 32.808 | -10 | -32.808 | 22.3124 | 0.296 | 367.21 | 1.3266 | 6 | 4 | 4 | 3 | 4 | 114.5509 | 1.8994 | 1.0311 | 0.86831 | 27.8248 | 1.0134 | 8.5501 | 8.6646 | 5.6357 | 5.6323 | 19.8064 | 1.45 | 20.4138 | 0.4748 | 0.51896 | 9.5276 | 1.0395 | 10.5276 | 2.5474 | 32.8474 | 0 | 32.2262 | 0.011022 | 0 | 0 | 0 | 0 | 0 | 2.1662 | 21.3624 | 21.3624
10.05 | 32.972 | -10.05 | -32.972 | 24.1859 | 0.301 | 313.31 | 1.2445 | 6 | 5 | 4 | 3 | 4 | 114.5509 | 1.9088 | 1.0354 | 0.87343 | 27.9889 | 1.0113 | 9.268 | 9.3727 | 5.977 | 5.9611 | 21.5257 | 1.3511 | 22.2779 | 0.36825 | 0.39979 | 12.92 | 1.3801 | 13.92 | 2.5021 | 30.7776 | 0 | 32.6014 | -0.014589 | 0 | 0 | 0 | 0 | 0 | 2.3432 | 23.1083 | 23.1083
10.1 | 33.1361 | -10.1 | -33.1361 | 23.2365 | 0.292 | 355.05 | 1.2566 | 6 | 5 | 4 | 3 | 4 | 114.5509 | 1.9182 | 1.0396 | 0.87855 | 28.153 | 1.0092 | 8.9042 | 8.9863 | 5.7938 | 5.7664 | 20.5146 | 1.3697 | 21.3191 | 0.43915 | 0.47864 | 10.6954 | 1.1644 | 11.6954 | 2.5207 | 31.6173 | 0 | 32.4003 | 0.0032097 | 0 | 0 | 0 | 0 | 0 | 2.2466 | 22.1555 | 22.1555
10.15 | 33.3001 | -10.15 | -33.3001 | 22.8491 | 0.269 | 381.1 | 1.1773 | 6 | 5 | 4 | 3 | 4 | 114.5509 | 1.9276 | 1.0439 | 0.88367 | 28.3172 | 1.0071 | 8.7558 | 8.8183 | 5.6761 | 5.6377 | 20.0503 | 1.2857 | 20.9223 | 0.48195 | 0.52634 | 9.4971 | 1.0494 | 10.4971 | 2.513 | 31.2666 | 0 | 32.3102 | 0.019064 | 0 | 0 | 0 | 0 | 0 | 2.2046 | 21.7415 | 21.7415
10.2 | 33.4642 | -10.2 | -33.4642 | 22.6179 | 0.244 | 382.51 | 1.0788 | 6 | 5 | 4 | 3 | 4 | 114.5509 | 1.937 | 1.0482 | 0.8888 | 28.4813 | 1.0051 | 8.6672 | 8.7113 | 5.5785 | 5.5295 | 19.7389 | 1.1798 | 20.6817 | 0.4886 | 0.53434 | 9.1916 | 1.023 | 10.1916 | 2.498 | 30.5924 | 0 | 32.2518 | 0.027769 | 0 | 0 | 0 | 0 | 0 | 2.1778 | 21.4775 | 21.4775
10.25 | 33.6282 | -10.25 | -33.6282 | 22.8049 | 0.241 | 385.24 | 1.0568 | 6 | 5 | 4 | 3 | 4 | 114.5509 | 1.9464 | 1.0525 | 0.89392 | 28.6454 | 1.003 | 8.7389 | 8.7655 | 5.606 | 5.5454 | 19.8275 | 1.1554 | 20.8594 | 0.4881 | 0.53363 | 9.247 | 1.0327 | 10.247 | 2.491 | 30.2813 | 0 | 32.2814 | 0.028532 | 0 | 0 | 0 | 0 | 0 | 2.1914 | 21.6111 | 21.6111
10.3 | 33.7922 | -10.3 | -33.7922 | 22.3994 | 0.23 | 382.75 | 1.0268 | 6 | 5 | 4 | 3 | 4 | 114.5509 | 1.9558 | 1.0568 | 0.89904 | 28.8096 | 1.001 | 8.5835 | 8.5921 | 5.5103 | 5.4397 | 19.3545 | 1.125 | 20.4444 | 0.49324 | 0.54041 | 8.8952 | 1.0013 | 9.8952 | 2.4925 | 30.3488 | 0 | 32.186 | 0.033975 | 0 | 0 | 0 | 0 | 0 | 2.148 | 21.1838 | 21.1838
10.35 | 33.9563 | -10.35 | -33.9563 | 22.0885 | 0.23 | 387.41 | 1.0413 | 6 | 5 | 4 | 3 | 4 | 114.5509 | 1.9652 | 1.061 | 0.90416 | 28.9737 | 0.99899 | 8.4643 | 8.4558 | 5.4583 | 5.3775 | 18.9745 | 1.1429 | 20.1241 | 0.50654 | 0.55598 | 8.425 | 0.95762 | 9.425 | 2.502 | 30.7712 | 0 | 32.1096 | 0.038198 | 0 | 0 | 0 | 0 | 0 | 2.1139 | 20.8476 | 20.8476
10.4 | 34.1203 | -10.4 | -34.1203 | 22.0827 | 0.224 | 392.89 | 1.0144 | 6 | 5 | 4 | 3 | 4 | 114.5509 | 1.9746 | 1.0653 | 0.90928 | 29.1379 | 0.99699 | 8.4621 | 8.4366 | 5.4444 | 5.353 | 18.884 | 1.1139 | 20.1089 | 0.51419 | 0.56465 | 8.2211 | 0.94068 | 9.2211 | 2.4971 | 30.5555 | 0 | 32.0988 | 0.042171 | 0 | 0 | 0 | 0 | 0 | 2.1091 | 20.8003 | 20.8003
10.45 | 34.2844 | -10.45 | -34.2844 | 22.2352 | 0.228 | 394.9 | 1.0254 | 6 | 5 | 4 | 3 | 4 | 114.5509 | 1.984 | 1.0696 | 0.91441 | 29.302 | 0.99499 | 8.5205 | 8.4779 | 5.4833 | 5.3805 | 18.9424 | 1.1258 | 20.2521 | 0.51325 | 0.56351 | 8.2682 | 0.94928 | 9.2682 | 2.4977 | 30.5785 | 0 | 32.1221 | 0.040955 | 0 | 0 | 0 | 0 | 0 | 2.1195 | 20.902 | 20.902
10.5 | 34.4484 | -10.5 | -34.4484 | 21.8645 | 0.232 | 389.98 | 1.0611 | 6 | 5 | 4 | 3 | 4 | 114.5509 | 1.9934 | 1.0739 | 0.91953 | 29.4661 | 0.99301 | 8.3785 | 8.3199 | 5.4309 | 5.3184 | 18.5129 | 1.1675 | 19.872 | 0.51469 | 0.5663 | 8.029 | 0.92848 | 9.029 | 2.5127 | 31.2558 | 0 | 32.0322 | 0.041511 | 0 | 0 | 0 | 0 | 0 | 2.08 | 20.5126 | 20.5126
10.55 | 34.6124 | -10.55 | -34.6124 | 22.1063 | 0.236 | 393.46 | 1.0676 | 6 | 5 | 4 | 3 | 4 | 114.5509 | 2.0028 | 1.0781 | 0.92465 | 29.6303 | 0.99104 | 8.4711 | 8.3952 | 5.4853 | 5.3611 | 18.655 | 1.1739 | 20.1043 | 0.51375 | 0.56491 | 8.1167 | 0.94123 | 9.1167 | 2.5106 | 31.1592 | 0 | 32.0753 | 0.04012 | 0 | 0 | 0 | 0 | 0 | 2.0988 | 20.6982 | 20.6982
10.6 | 34.7765 | -10.6 | -34.7765 | 22.5484 | 0.237 | 390.6 | 1.0511 | 6 | 5 | 4 | 3 | 4 | 114.5509 | 2.0122 | 1.0824 | 0.92977 | 29.7944 | 0.98908 | 8.6405 | 8.5462 | 5.5672 | 5.4303 | 18.9813 | 1.154 | 20.5371 | 0.49949 | 0.54841 | 8.5718 | 0.99214 | 9.5718 | 2.5002 | 30.6899 | 0 | 32.1604 | 0.035921 | 0 | 0 | 0 | 0 | 0 | 2.1365 | 21.0704 | 21.0704
10.65 | 34.9405 | -10.65 | -34.9405 | 22.628 | 0.253 | 392.14 | 1.1181 | 6 | 5 | 4 | 3 | 4 | 114.5509 | 2.0216 | 1.0867 | 0.9349 | 29.9586 | 0.98713 | 8.6711 | 8.5595 | 5.6225 | 5.4735 | 18.9713 | 1.2277 | 20.6073 | 0.49963 | 0.54862 | 8.5632 | 0.99516 | 9.5632 | 2.5135 | 31.289 | 0 | 32.1678 | 0.032116 | 0 | 0 | 0 | 0 | 0 | 2.1399 | 21.1032 | 21.1032
10.7 | 35.1046 | -10.7 | -35.1046 | 22.9758 | 0.254 | 399.79 | 1.1055 | 6 | 5 | 4 | 3 | 4 | 114.5509 | 2.031 | 1.091 | 0.94002 | 30.1227 | 0.98519 | 8.8043 | 8.674 | 5.6878 | 5.5263 | 19.2072 | 1.2127 | 20.9456 | 0.50224 | 0.55091 | 8.6257 | 1.0056 | 9.6257 | 2.5058 | 30.941 | 0 | 32.2313 | 0.032186 | 0 | 0 | 0 | 0 | 0 | 2.1685 | 21.3855 | 21.3855
10.75 | 35.2686 | -10.75 | -35.2686 | 23.1995 | 0.265 | 398.78 | 1.1423 | 6 | 5 | 4 | 3 | 4 | 114.5509 | 2.0404 | 1.0952 | 0.94514 | 30.2868 | 0.98327 | 8.89 | 8.7413 | 5.7555 | 5.581 | 19.3279 | 1.2524 | 21.1599 | 0.49581 | 0.5436 | 8.8212 | 1.0301 | 9.8212 | 2.5102 | 31.1413 | 0 | 32.2683 | 0.027968 | 0 | 0 | 0 | 0 | 0 | 2.1853 | 21.5515 | 21.5515
10.8 | 35.4326 | -10.8 | -35.4326 | 23.1556 | 0.272 | 404.56 | 1.1747 | 6 | 5 | 4 | 3 | 4 | 114.5509 | 2.0498 | 1.0995 | 0.95026 | 30.451 | 0.98135 | 8.8732 | 8.7078 | 5.7665 | 5.5809 | 19.2043 | 1.2887 | 21.1066 | 0.50432 | 0.55328 | 8.5789 | 1.0086 | 9.5789 | 2.5182 | 31.5016 | 0 | 32.2499 | 0.028897 | 0 | 0 | 0 | 0 | 0 | 2.1769 | 21.4688 | 21.4688
10.85 | 35.5967 | -10.85 | -35.5967 | 23.2002 | 0.278 | 408.51 | 1.1983 | 6 | 4 | 4 | 3 | 4 | 114.5509 | 2.0592 | 1.1038 | 0.95538 | 30.6151 | 0.97945 | 8.8903 | 8.7076 | 5.7905 | 5.5932 | 19.1618 | 1.3149 | 21.1419 | 0.50845 | 0.55795 | 8.4705 | 1.001 | 9.4705 | 2.5228 | 31.7128 | 0 | 32.2498 | 0.028888 | 0 | 0 | 0 | 0 | 0 | 2.1769 | 21.4685 | 21.4685
10.9 | 35.7607 | -10.9 | -35.7607 | 23.5291 | 0.28 | 405.13 | 1.19 | 6 | 5 | 4 | 3 | 4 | 114.5509 | 2.0686 | 1.1081 | 0.96051 | 30.7792 | 0.97756 | 9.0164 | 8.814 | 5.8549 | 5.6445 | 19.3763 | 1.3047 | 21.4614 | 0.49664 | 0.54449 | 8.8262 | 1.0426 | 9.8262 | 2.5165 | 31.4273 | 0 | 32.3078 | 0.02533 | 0 | 0 | 0 | 0 | 0 | 2.2035 | 21.7308 | 21.7308
10.95 | 35.9248 | -10.95 | -35.9248 | 23.4873 | 0.274 | 406.44 | 1.1666 | 6 | 5 | 4 | 3 | 4 | 114.5509 | 2.078 | 1.1123 | 0.96563 | 30.9434 | 0.97568 | 9.0003 | 8.7814 | 5.836 | 5.6154 | 19.2558 | 1.2798 | 21.4102 | 0.49905 | 0.54746 | 8.714 | 1.0347 | 9.714 | 2.5135 | 31.2885 | 0 | 32.2901 | 0.0278 | 0 | 0 | 0 | 0 | 0 | 2.1954 | 21.6505 | 21.6505
11 | 36.0888 | -11 | -36.0888 | 23.2328 | 0.306 | 404.12 | 1.3171 | 6 | 4 | 4 | 3 | 4 | 114.5509 | 2.0874 | 1.1166 | 0.97075 | 31.1075 | 0.97381 | 8.9028 | 8.6696 | 5.8662 | 5.6337 | 18.9456 | 1.4471 | 21.1463 | 0.50117 | 0.55063 | 8.5137 | 1.0173 | 9.5137 | 2.5467 | 32.8153 | 0 | 32.2289 | 0.022432 | 0 | 0 | 0 | 0 | 0 | 2.1674 | 21.3748 | 21.3748
11.05 | 36.2528 | -11.05 | -36.2528 | 24.2767 | 0.303 | 372.7 | 1.2481 | 6 | 4 | 4 | 3 | 4 | 114.5509 | 2.0968 | 1.1209 | 0.97587 | 31.2717 | 0.97195 | 9.3028 | 9.0419 | 6.0447 | 5.7941 | 19.7966 | 1.366 | 22.1808 | 0.43902 | 0.4805 | 10.2844 | 1.2112 | 11.2844 | 2.5178 | 31.4866 | 0 | 32.4298 | 0.0072721 | 0 | 0 | 0 | 0 | 0 | 2.2605 | 22.2926 | 22.2926
11.1 | 36.4169 | -11.1 | -36.4169 | 23.6025 | 0.302 | 388.05 | 1.2795 | 6 | 4 | 4 | 3 | 4 | 114.5509 | 2.1062 | 1.1252 | 0.98099 | 31.4358 | 0.9701 | 9.0445 | 8.774 | 5.9268 | 5.6702 | 19.1136 | 1.4048 | 21.4972 | 0.47164 | 0.51783 | 9.216 | 1.1007 | 10.216 | 2.5354 | 32.29 | 0 | 32.2861 | 0.016368 | 0 | 0 | 0 | 0 | 0 | 2.1935 | 21.6323 | 21.6323
11.15 | 36.5809 | -11.15 | -36.5809 | 22.9925 | 0.286 | 412.08 | 1.2439 | 6 | 4 | 4 | 3 | 4 | 114.5509 | 2.1156 | 1.1294 | 0.98612 | 31.5999 | 0.96826 | 8.8107 | 8.5311 | 5.786 | 5.5251 | 18.4926 | 1.3699 | 20.8778 | 0.51655 | 0.56887 | 7.9727 | 0.97045 | 8.9727 | 2.5398 | 32.4941 | 0 | 32.152 | 0.032351 | 0 | 0 | 0 | 0 | 0 | 2.1328 | 21.0333 | 21.0333
11.2 | 36.745 | -11.2 | -36.745 | 23.2473 | 0.275 | 414.45 | 1.1829 | 6 | 4 | 4 | 3 | 4 | 114.5509 | 2.125 | 1.1337 | 0.99124 | 31.7641 | 0.96643 | 8.9084 | 8.6093 | 5.8076 | 5.5351 | 18.6394 | 1.3019 | 21.1232 | 0.51385 | 0.56552 | 8.0984 | 0.98778 | 9.0984 | 2.5247 | 31.799 | 0 | 32.1956 | 0.033928 | 0 | 0 | 0 | 0 | 0 | 2.1523 | 21.2262 | 21.2262
11.25 | 36.909 | -11.25 | -36.909 | 23.0875 | 0.27 | 409.67 | 1.1695 | 6 | 4 | 4 | 3 | 4 | 114.5509 | 2.1344 | 1.138 | 0.99636 | 31.9282 | 0.96462 | 8.8471 | 8.5341 | 5.7701 | 5.4891 | 18.4206 | 1.2885 | 20.954 | 0.51072 | 0.56272 | 8.0549 | 0.98676 | 9.0549 | 2.5256 | 31.8392 | 0 | 32.1536 | 0.035092 | 0 | 0 | 0 | 0 | 0 | 2.1335 | 21.0406 | 21.0406
11.3 | 37.073 | -11.3 | -37.073 | 22.9049 | 0.268 | 409.26 | 1.1701 | 6 | 4 | 4 | 3 | 4 | 114.5509 | 2.1438 | 1.1423 | 1.0015 | 32.0924 | 0.96281 | 8.7772 | 8.4507 | 5.7356 | 5.446 | 18.1835 | 1.2908 | 20.762 | 0.51401 | 0.56706 | 7.8723 | 0.97049 | 8.8723 | 2.5296 | 32.0238 | 0 | 32.1068 | 0.037235 | 0 | 0 | 0 | 0 | 0 | 2.1127 | 20.8351 | 20.8351
11.35 | 37.2371 | -11.35 | -37.2371 | 22.6099 | 0.259 | 410.06 | 1.1455 | 6 | 4 | 4 | 3 | 4 | 114.5509 | 2.1532 | 1.1466 | 1.0066 | 32.2565 | 0.96101 | 8.6641 | 8.3263 | 5.6647 | 5.3686 | 17.8501 | 1.266 | 20.4576 | 0.5216 | 0.57647 | 7.56 | 0.93984 | 8.56 | 2.5307 | 32.0729 | 0 | 32.0359 | 0.042384 | 0 | 0 | 0 | 0 | 0 | 2.0816 | 20.5284 | 20.5284
11.4 | 37.4011 | -11.4 | -37.4011 | 22.8131 | 0.259 | 412.18 | 1.1353 | 6 | 4 | 4 | 3 | 4 | 114.5509 | 2.1626 | 1.1508 | 1.0117 | 32.4206 | 0.95922 | 8.742 | 8.3855 | 5.7024 | 5.3944 | 17.9523 | 1.2541 | 20.6515 | 0.51963 | 0.57402 | 7.6473 | 0.95297 | 8.6473 | 2.5259 | 31.8545 | 0 | 32.0698 | 0.041834 | 0 | 0 | 0 | 0 | 0 | 2.0964 | 20.6744 | 20.6744
11.45 | 37.5652 | -11.45 | -37.5652 | 22.8665 | 0.254 | 414.33 | 1.1108 | 6 | 4 | 4 | 3 | 4 | 114.5509 | 2.172 | 1.1551 | 1.0168 | 32.5848 | 0.95745 | 8.7625 | 8.3896 | 5.7019 | 5.3839 | 17.9239 | 1.2273 | 20.6955 | 0.52112 | 0.57579 | 7.6035 | 0.95166 | 8.6035 | 2.5208 | 31.6231 | 0 | 32.0721 | 0.043714 | 0 | 0 | 0 | 0 | 0 | 2.0974 | 20.6844 | 20.6844
11.5 | 37.7292 | -11.5 | -37.7292 | 22.6574 | 0.257 | 419.27 | 1.1343 | 6 | 4 | 4 | 3 | 4 | 114.5509 | 2.1814 | 1.1594 | 1.022 | 32.7489 | 0.95568 | 8.6823 | 8.2975 | 5.6747 | 5.3483 | 17.6692 | 1.2551 | 20.4769 | 0.53251 | 0.58922 | 7.2582 | 0.91685 | 8.2582 | 2.53 | 32.0413 | 0 | 32.0193 | 0.046894 | 0 | 0 | 0 | 0 | 0 | 2.0744 | 20.4574 | 20.4574
11.55 | 37.8932 | -11.55 | -37.8932 | 22.8631 | 0.228 | 413.78 | 0.99724 | 6 | 5 | 4 | 3 | 4 | 114.5509 | 2.1908 | 1.1637 | 1.0271 | 32.913 | 0.95392 | 8.7611 | 8.3575 | 5.6404 | 5.3062 | 17.7731 | 1.1029 | 20.6733 | 0.52 | 0.57509 | 7.552 | 0.95298 | 8.552 | 2.4985 | 30.6151 | 0 | 32.0537 | 0.050935 | 0 | 0 | 0 | 0 | 0 | 2.0894 | 20.6052 | 20.6052
11.6 | 38.0573 | -11.6 | -38.0573 | 22.9854 | 0.226 | 420.56 | 0.98323 | 6 | 5 | 4 | 3 | 4 | 114.5509 | 2.2001 | 1.1679 | 1.0322 | 33.0772 | 0.95217 | 8.808 | 8.3868 | 5.6586 | 5.3136 | 17.8047 | 1.0873 | 20.7862 | 0.52622 | 0.5819 | 7.4442 | 0.94442 | 8.4442 | 2.494 | 30.4175 | 0 | 32.0705 | 0.053193 | 0 | 0 | 0 | 0 | 0 | 2.0967 | 20.6774 | 20.6774
11.65 | 38.2213 | -11.65 | -38.2213 | 23.0088 | 0.213 | 429.11 | 0.92573 | 7 | 5 | 4 | 3 | 4 | 117.7329 | 2.2097 | 1.1723 | 1.0373 | 33.2413 | 0.95038 | 7.3475 | 6.9829 | 5.6304 | 5.2772 | 17.7496 | 1.024 | 20.8 | 0.53706 | 0.59409 | 7.2047 | 0.92109 | 8.2047 | 2.4814 | 29.857 | 0 | 32.0663 | 0.060014 | 0 | 0 | 0 | 0 | 0 | 2.0949 | 20.6595 | 20.6595
11.7 | 38.3854 | -11.7 | -38.3854 | 23.3138 | 0.195 | 444.32 | 0.83642 | 7 | 5 | 4 | 3 | 4 | 117.7329 | 2.2193 | 1.1769 | 1.0425 | 33.4055 | 0.94855 | 7.4449 | 7.0618 | 5.6359 | 5.2721 | 17.9322 | 0.92437 | 21.0953 | 0.55018 | 0.60804 | 7.0287 | 0.90483 | 8.0287 | 2.4553 | 28.7269 | 0 | 32.12 | 0.068729 | 0 | 0 | 0 | 0 | 0 | 2.1185 | 20.893 | 20.893
11.75 | 38.5494 | -11.75 | -38.5494 | 24.1097 | 0.183 | 480.51 | 0.75903 | 7 | 5 | 3 | 3 | 4 | 117.7329 | 2.229 | 1.1814 | 1.0476 | 33.5696 | 0.94673 | 7.699 | 7.2889 | 5.7404 | 5.3596 | 18.5292 | 0.83632 | 21.8816 | 0.57866 | 0.63758 | 6.7153 | 0.87286 | 7.7153 | 2.4225 | 27.339 | 0 | 32.2712 | 0.079293 | 0 | 0 | 0 | 0 | 0 | 2.1867 | 21.5647 | 21.5647
11.8 | 38.7134 | -11.8 | -38.7134 | 25.0105 | 0.173 | 475.84 | 0.69171 | 7 | 5 | 4 | 3 | 4 | 117.7329 | 2.2387 | 1.186 | 1.0527 | 33.7337 | 0.94491 | 7.9867 | 7.5467 | 5.8665 | 5.4668 | 19.21 | 0.75968 | 22.7728 | 0.55178 | 0.606 | 7.5687 | 0.97312 | 8.5687 | 2.3897 | 25.9932 | 0 | 32.4373 | 0.074453 | 0 | 0 | 0 | 0 | 0 | 2.264 | 22.3276 | 22.3276
11.85 | 38.8775 | -11.85 | -38.8775 | 25.8136 | 0.186 | 473.13 | 0.72055 | 7 | 5 | 4 | 3 | 5 | 117.7329 | 2.2483 | 1.1905 | 1.0578 | 33.8979 | 0.94311 | 8.2431 | 7.7742 | 6.0447 | 5.6221 | 19.8036 | 0.78927 | 23.5662 | 0.53114 | 0.58179 | 8.282 | 1.0582 | 9.282 | 2.386 | 25.8435 | 0 | 32.5791 | 0.063657 | 0 | 0 | 0 | 0 | 0 | 2.3323 | 23.0006 | 23.0006
11.9 | 39.0415 | -11.9 | -39.0415 | 26.7913 | 0.193 | 491.98 | 0.72038 | 7 | 5 | 4 | 3 | 5 | 117.7329 | 2.258 | 1.195 | 1.0629 | 34.062 | 0.94132 | 8.5554 | 8.0533 | 6.2336 | 5.7868 | 20.5387 | 0.78666 | 24.5342 | 0.53353 | 0.58261 | 8.5726 | 1.0955 | 9.5726 | 2.3718 | 25.2758 | 0 | 32.7476 | 0.060698 | 0 | 0 | 0 | 0 | 0 | 2.416 | 23.8264 | 23.8264
11.95 | 39.2056 | -11.95 | -39.2056 | 26.7571 | 0.114 | 480.09 | 0.42606 | 7 | 5 | 4 | 3 | 1 | 117.7329 | 2.2676 | 1.1996 | 1.0681 | 34.2262 | 0.93954 | 8.5444 | 8.0278 | 5.9659 | 5.5278 | 20.4245 | 0.46549 | 24.4904 | 0.52015 | 0.56829 | 8.8174 | 1.1277 | 9.8174 | 2.2748 | 5 | 0 | 32.7325 | 0.094181 | 0 | 0 | 0 | 0 | 0 | 2.4083 | 23.7509 | 23.7509
12 | 39.3696 | -12 | -39.3696 | 26.604 | 0.2 | 495.61 | 0.75177 | 7 | 5 | 4 | 3 | 5 | 117.7329 | 2.2773 | 1.2041 | 1.0732 | 34.3903 | 0.93777 | 8.4955 | 7.9668 | 6.2269 | 5.7588 | 20.2123 | 0.82211 | 24.3276 | 0.54116 | 0.5918 | 8.2507 | 1.0667 | 9.2507 | 2.385 | 25.8028 | 0 | 32.696 | 0.061327 | 0 | 0 | 0 | 0 | 0 | 2.39 | 23.5704 | 23.5704
12.05 | 39.5336 | -12.05 | -39.5336 | 29.9025 | 0.202 | 335.19 | 0.67553 | 7 | 5 | 4 | 4 | 5 | 117.7329 | 2.287 | 1.2086 | 1.0783 | 34.5544 | 0.936 | 9.5489 | 8.9378 | 6.7906 | 6.2682 | 22.8587 | 0.73145 | 27.6165 | 0.31384 | 0.33982 | 15.0908 | 1.8624 | 16.0908 | 2.317 | 23.1563 | 0 | 33.2454 | 0.013789 | 0 | 0 | 0 | 0 | 0 | 2.6813 | 26.4431 | 26.4431
12.1 | 39.6977 | -12.1 | -39.6977 | 27.4662 | 0.186 | 483.15 | 0.6772 | 7 | 5 | 4 | 3 | 5 | 117.7329 | 2.2966 | 1.2132 | 1.0834 | 34.7186 | 0.93425 | 8.7709 | 8.1942 | 6.3357 | 5.8374 | 20.7561 | 0.73896 | 25.1705 | 0.50964 | 0.55612 | 9.2132 | 1.1865 | 10.2132 | 2.3525 | 24.5151 | 0 | 32.8305 | 0.058258 | 0 | 0 | 0 | 0 | 0 | 2.4583 | 24.2432 | 24.2432
12.15 | 39.8617 | -12.15 | -39.8617 | 26.6457 | 0.144 | 515.12 | 0.54042 | 7 | 5 | 4 | 3 | 1 | 117.7329 | 2.3063 | 1.2177 | 1.0886 | 34.8827 | 0.93251 | 8.5089 | 7.9346 | 6.0642 | 5.5769 | 19.9969 | 0.59161 | 24.3404 | 0.56259 | 0.61587 | 7.6813 | 1.0123 | 8.6813 | 2.322 | 23.3443 | 0 | 32.6767 | 0.089816 | 0 | 0 | 0 | 0 | 0 | 2.3804 | 23.4752 | 23.4752
12.2 | 40.0258 | -12.2 | -40.0258 | 26.5589 | 0.144 | 517.23 | 0.54219 | 7 | 5 | 4 | 3 | 1 | 117.7329 | 2.3159 | 1.2223 | 1.0937 | 35.0468 | 0.93078 | 8.4811 | 7.8941 | 6.0518 | 5.5551 | 19.8437 | 0.59396 | 24.2439 | 0.56672 | 0.62083 | 7.5241 | 0.99769 | 8.5241 | 2.3247 | 23.4485 | 0 | 32.6522 | 0.091407 | 0 | 0 | 0 | 0 | 0 | 2.3682 | 23.3552 | 23.3552
12.25 | 40.1898 | -12.25 | -40.1898 | 26.173 | 0.145 | 514.68 | 0.55401 | 7 | 5 | 4 | 3 | 1 | 117.7329 | 2.3256 | 1.2268 | 1.0988 | 35.211 | 0.92905 | 8.3579 | 7.7649 | 5.9923 | 5.4903 | 19.4477 | 0.60801 | 23.8484 | 0.57184 | 0.62758 | 7.2428 | 0.96835 | 8.2428 | 2.3355 | 23.8614 | 0 | 32.5734 | 0.093258 | 0 | 0 | 0 | 0 | 0 | 2.3295 | 22.9732 | 22.9732
12.3 | 40.3538 | -12.3 | -40.3538 | 25.3708 | 0.134 | 506.32 | 0.52817 | 7 | 5 | 4 | 3 | 1 | 117.7329 | 2.3353 | 1.2313 | 1.1039 | 35.3751 | 0.92734 | 8.1017 | 7.5131 | 5.821 | 5.3235 | 18.7164 | 0.58168 | 23.0365 | 0.57943 | 0.63814 | 6.7727 | 0.91649 | 7.7727 | 2.3403 | 24.0454 | 0 | 32.4159 | 0.10228 | 0 | 0 | 0 | 0 | 0 | 2.2539 | 22.228 | 22.228
12.35 | 40.5179 | -12.35 | -40.5179 | 25.3699 | 0.139 | 493.36 | 0.54789 | 7 | 5 | 4 | 3 | 1 | 117.7329 | 2.3449 | 1.2359 | 1.109 | 35.5393 | 0.92564 | 8.1015 | 7.499 | 5.8403 | 5.3313 | 18.6392 | 0.60367 | 23.026 | 0.5633 | 0.62065 | 7.0709 | 0.95516 | 8.0709 | 2.3479 | 24.3377 | 0 | 32.407 | 0.095906 | 0 | 0 | 0 | 0 | 0 | 2.2497 | 22.1864 | 22.1864
12.4 | 40.6819 | -12.4 | -40.6819 | 25.2322 | 0.138 | 488.92 | 0.54692 | 7 | 5 | 4 | 3 | 1 | 117.7329 | 2.3546 | 1.2404 | 1.1142 | 35.7034 | 0.92394 | 8.0575 | 7.4446 | 5.8156 | 5.2991 | 18.4521 | 0.60318 | 22.8786 | 0.56068 | 0.61836 | 7.042 | 0.95524 | 8.042 | 2.3506 | 24.4431 | 0 | 32.3722 | 0.096328 | 0 | 0 | 0 | 0 | 0 | 2.2334 | 22.0256 | 22.0256
12.45 | 40.846 | -12.45 | -40.846 | 25.0919 | 0.135 | 482.46 | 0.53802 | 7 | 5 | 4 | 3 | 1 | 117.7329 | 2.3642 | 1.2449 | 1.1193 | 35.8675 | 0.92226 | 8.0127 | 7.3897 | 5.7834 | 5.2602 | 18.2643 | 0.59397 | 22.7286 | 0.55558 | 0.61335 | 7.062 | 0.96112 | 8.062 | 2.3507 | 24.4459 | 0 | 32.3368 | 0.097112 | 0 | 0 | 0 | 0 | 0 | 2.2169 | 21.8631 | 21.8631
12.5 | 41.01 | -12.5 | -41.01 | 24.8881 | 0.14 | 473.85 | 0.56252 | 7 | 5 | 4 | 3 | 1 | 117.7329 | 2.3739 | 1.2495 | 1.1244 | 36.0317 | 0.92058 | 7.9476 | 7.3164 | 5.7682 | 5.2368 | 18.0271 | 0.6218 | 22.5152 | 0.54912 | 0.60699 | 7.0848 | 0.96735 | 8.0848 | 2.3631 | 24.9309 | 0 | 32.2892 | 0.09374 | 0 | 0 | 0 | 0 | 0 | 2.1949 | 21.6462 | 21.6462
12.55 | 41.174 | -12.55 | -41.174 | 24.5924 | 0.148 | 469.73 | 0.60181 | 7 | 5 | 4 | 3 | 1 | 117.7329 | 2.3836 | 1.254 | 1.1295 | 36.1958 | 0.91891 | 7.8532 | 7.2164 | 5.747 | 5.2081 | 17.7183 | 0.66637 | 22.2098 | 0.55029 | 0.60932 | 6.9222 | 0.95134 | 7.9222 | 2.3815 | 25.6628 | 0 | 32.2234 | 0.091231 | 0 | 0 | 0 | 0 | 0 | 2.1649 | 21.3503 | 21.3503
12.6 | 41.3381 | -12.6 | -41.3381 | 24.7144 | 0.144 | 449.23 | 0.58266 | 7 | 5 | 4 | 3 | 5 | 117.7329 | 2.3932 | 1.2586 | 1.1347 | 36.36 | 0.91726 | 7.8921 | 7.2391 | 5.7564 | 5.2072 | 17.7437 | 0.6451 | 22.3222 | 0.52147 | 0.57736 | 7.4993 | 1.0243 | 8.4993 | 2.3741 | 25.3684 | 0 | 32.2385 | 0.086131 | 0 | 0 | 0 | 0 | 0 | 2.1717 | 21.4175 | 21.4175
12.65 | 41.5021 | -12.65 | -41.5021 | 24.5882 | 0.165 | 459.45 | 0.67105 | 7 | 5 | 4 | 3 | 4 | 117.7329 | 2.4029 | 1.2631 | 1.1398 | 36.5241 | 0.91561 | 7.8518 | 7.1892 | 5.8056 | 5.2422 | 17.5724 | 0.7437 | 22.1863 | 0.53691 | 0.59504 | 7.1161 | 0.98168 | 8.1161 | 2.4042 | 26.5838 | 0 | 32.2054 | 0.081499 | 0 | 0 | 0 | 0 | 0 | 2.1568 | 21.2698 | 21.2698
12.7 | 41.6662 | -12.7 | -41.6662 | 24.4262 | 0.183 | 446.31 | 0.7492 | 7 | 5 | 4 | 3 | 4 | 117.7329 | 2.4125 | 1.2676 | 1.1449 | 36.6882 | 0.91397 | 7.8001 | 7.129 | 5.8352 | 5.2596 | 17.374 | 0.83126 | 22.0147 | 0.52348 | 0.58082 | 7.2829 | 1.0054 | 8.2829 | 2.4298 | 27.6423 | 0 | 32.1652 | 0.072161 | 0 | 0 | 0 | 0 | 0 | 2.1387 | 21.0918 | 21.0918
12.75 | 41.8302 | -12.75 | -41.8302 | 24.577 | 0.203 | 451.24 | 0.82598 | 7 | 5 | 4 | 3 | 4 | 117.7329 | 2.4222 | 1.2722 | 1.15 | 36.8524 | 0.91234 | 7.8482 | 7.1602 | 5.9216 | 5.3279 | 17.423 | 0.91624 | 22.1558 | 0.52632 | 0.58383 | 7.2509 | 1.0051 | 8.2509 | 2.4482 | 28.4224 | 0 | 32.1861 | 0.06637 | 0 | 0 | 0 | 0 | 0 | 2.1481 | 21.1841 | 21.1841
12.8 | 41.9942 | -12.8 | -41.9942 | 24.483 | 0.216 | 449 | 0.88225 | 7 | 5 | 4 | 3 | 4 | 117.7329 | 2.4318 | 1.2767 | 1.1551 | 37.0165 | 0.91071 | 7.8182 | 7.1202 | 5.9438 | 5.3384 | 17.2799 | 0.9795 | 22.0521 | 0.52527 | 0.58317 | 7.2027 | 1.0028 | 8.2027 | 2.4645 | 29.1206 | 0 | 32.1593 | 0.062805 | 0 | 0 | 0 | 0 | 0 | 2.136 | 21.0656 | 21.0656
12.85 | 42.1583 | -12.85 | -42.1583 | 24.6212 | 0.229 | 463.13 | 0.93009 | 7 | 5 | 4 | 3 | 4 | 117.7329 | 2.4415 | 1.2812 | 1.1603 | 37.1806 | 0.9091 | 7.8624 | 7.1477 | 6.0051 | 5.3839 | 17.3191 | 1.0324 | 22.1807 | 0.54003 | 0.59945 | 6.9372 | 0.97383 | 7.9372 | 2.4743 | 29.5493 | 0 | 32.1777 | 0.063103 | 0 | 0 | 0 | 0 | 0 | 2.1443 | 21.1469 | 21.1469
12.9 | 42.3223 | -12.9 | -42.3223 | 24.6561 | 0.23 | 468.73 | 0.93283 | 7 | 5 | 4 | 3 | 4 | 117.7329 | 2.4512 | 1.2858 | 1.1654 | 37.3448 | 0.90749 | 7.8735 | 7.1452 | 6.016 | 5.3841 | 17.2776 | 1.0358 | 22.206 | 0.54615 | 0.60641 | 6.8004 | 0.96043 | 7.8004 | 2.4752 | 29.5855 | 0 | 32.1761 | 0.064799 | 0 | 0 | 0 | 0 | 0 | 2.1436 | 21.1396 | 21.1396
12.95 | 42.4864 | -12.95 | -42.4864 | 24.7979 | 0.214 | 465.8 | 0.86298 | 7 | 5 | 4 | 3 | 4 | 117.7329 | 2.4608 | 1.2903 | 1.1705 | 37.5089 | 0.9059 | 7.9188 | 7.1736 | 5.999 | 5.3595 | 17.3193 | 0.95801 | 22.338 | 0.53913 | 0.5985 | 6.9537 | 0.98277 | 7.9537 | 2.4569 | 28.7949 | 0 | 32.195 | 0.067503 | 0 | 0 | 0 | 0 | 0 | 2.1521 | 21.2237 | 21.2237
13 | 42.6504 | -13 | -42.6504 | 24.9572 | 0.235 | 467.3 | 0.94161 | 7 | 5 | 4 | 3 | 4 | 117.7329 | 2.4705 | 1.2948 | 1.1756 | 37.6731 | 0.90431 | 7.9697 | 7.207 | 6.0857 | 5.4273 | 17.3742 | 1.045 | 22.4878 | 0.53736 | 0.59637 | 7.0128 | 0.99355 | 8.0128 | 2.4739 | 29.5283 | 0 | 32.2172 | 0.061329 | 0 | 0 | 0 | 0 | 0 | 2.1621 | 21.3226 | 21.3226
13.05 | 42.8144 | -13.05 | -42.8144 | 26.8328 | 0.236 | 476.21 | 0.87952 | 7 | 5 | 4 | 3 | 4 | 117.7329 | 2.4801 | 1.2994 | 1.1808 | 37.8372 | 0.90273 | 8.5686 | 7.7351 | 6.4134 | 5.7097 | 18.7502 | 0.96905 | 24.3537 | 0.50997 | 0.56188 | 8.2148 | 1.1466 | 9.2148 | 2.4309 | 27.6892 | 0 | 32.5551 | 0.051085 | 0 | 0 | 0 | 0 | 0 | 2.3205 | 22.885 | 22.885
13.1 | 42.9785 | -13.1 | -42.9785 | 26.2127 | 0.245 | 482.6 | 0.93466 | 7 | 5 | 4 | 3 | 4 | 117.7329 | 2.4898 | 1.3039 | 1.1859 | 38.0013 | 0.90116 | 8.3706 | 7.5432 | 6.3331 | 5.6283 | 18.2018 | 1.0327 | 23.724 | 0.52945 | 0.58499 | 7.5539 | 1.0681 | 8.5539 | 2.4542 | 28.6757 | 0 | 32.435 | 0.054996 | 0 | 0 | 0 | 0 | 0 | 2.263 | 22.3172 | 22.3172
13.15 | 43.1425 | -13.15 | -43.1425 | 25.8082 | 0.243 | 483.48 | 0.94156 | 7 | 5 | 4 | 3 | 4 | 117.7329 | 2.4995 | 1.3085 | 1.191 | 38.1655 | 0.89959 | 8.2414 | 7.4139 | 6.2603 | 5.554 | 17.822 | 1.0425 | 23.3098 | 0.53861 | 0.59634 | 7.194 | 1.0267 | 8.194 | 2.4627 | 29.0436 | 0 | 32.3524 | 0.059052 | 0 | 0 | 0 | 0 | 0 | 2.2242 | 21.9347 | 21.9347
13.2 | 43.3066 | -13.2 | -43.3066 | 26.019 | 0.239 | 494.82 | 0.91856 | 7 | 5 | 4 | 3 | 4 | 117.7329 | 2.5091 | 1.313 | 1.1961 | 38.3296 | 0.89804 | 8.3087 | 7.4615 | 6.2882 | 5.5691 | 17.9137 | 1.0165 | 23.5109 | 0.54766 | 0.60608 | 7.0566 | 1.013 | 8.0566 | 2.4548 | 28.7038 | 0 | 32.383 | 0.062439 | 0 | 0 | 0 | 0 | 0 | 2.2385 | 22.0756 | 22.0756
13.25 | 43.4706 | -13.25 | -43.4706 | 25.6367 | 0.236 | 496.05 | 0.92056 | 7 | 5 | 4 | 3 | 4 | 117.7329 | 2.5188 | 1.3175 | 1.2012 | 38.4938 | 0.89649 | 8.1867 | 7.3392 | 6.2165 | 5.4961 | 17.5543 | 1.0208 | 23.119 | 0.55712 | 0.61779 | 6.7094 | 0.97268 | 7.7094 | 2.4619 | 29.0105 | 0 | 32.3041 | 0.066966 | 0 | 0 | 0 | 0 | 0 | 2.2018 | 21.7137 | 21.7137
13.3 | 43.6346 | -13.3 | -43.6346 | 26.5384 | 0.236 | 496.32 | 0.88928 | 7 | 5 | 4 | 3 | 4 | 117.7329 | 2.5284 | 1.3221 | 1.2064 | 38.6579 | 0.89495 | 8.4746 | 7.5843 | 6.3739 | 5.6255 | 18.1691 | 0.98288 | 24.011 | 0.53832 | 0.59498 | 7.3588 | 1.0583 | 8.3588 | 2.4414 | 28.1311 | 0 | 32.461 | 0.060565 | 0 | 0 | 0 | 0 | 0 | 2.2753 | 22.4388 | 22.4388
13.35 | 43.7987 | -13.35 | -43.7987 | 26.6105 | 0.25 | 485.44 | 0.93948 | 7 | 5 | 4 | 3 | 4 | 117.7329 | 2.5381 | 1.3266 | 1.2115 | 38.822 | 0.89342 | 8.4976 | 7.5919 | 6.4256 | 5.6615 | 18.154 | 1.0385 | 24.0734 | 0.5239 | 0.57912 | 7.6407 | 1.0977 | 8.6407 | 2.453 | 28.6245 | 0 | 32.4658 | 0.053561 | 0 | 0 | 0 | 0 | 0 | 2.2776 | 22.4613 | 22.4613
13.4 | 43.9627 | -13.4 | -43.9627 | 26.7556 | 0.259 | 489.46 | 0.96802 | 7 | 5 | 4 | 3 | 4 | 117.7329 | 2.5478 | 1.3311 | 1.2166 | 38.9862 | 0.89189 | 8.5439 | 7.6203 | 6.4762 | 5.6963 | 18.1939 | 1.0699 | 24.2088 | 0.52556 | 0.58085 | 7.626 | 1.0996 | 8.626 | 2.4581 | 28.8453 | 0 | 32.4836 | 0.051888 | 0 | 0 | 0 | 0 | 0 | 2.2861 | 22.5452 | 22.5452
13.45 | 44.1268 | -13.45 | -44.1268 | 26.7099 | 0.236 | 488.56 | 0.88357 | 7 | 5 | 4 | 3 | 4 | 117.7329 | 2.5574 | 1.3357 | 1.2217 | 39.1503 | 0.89038 | 8.5294 | 7.5944 | 6.4098 | 5.6283 | 18.0907 | 0.97708 | 24.1536 | 0.52522 | 0.5808 | 7.5836 | 1.0979 | 8.5836 | 2.4396 | 28.0559 | 0 | 32.4673 | 0.058099 | 0 | 0 | 0 | 0 | 0 | 2.2783 | 22.4685 | 22.4685
13.5 | 44.2908 | -13.5 | -44.2908 | 26.8441 | 0.237 | 494.03 | 0.88288 | 7 | 5 | 4 | 3 | 4 | 117.7329 | 2.5671 | 1.3402 | 1.2269 | 39.3145 | 0.88887 | 8.5722 | 7.6196 | 6.4377 | 5.6432 | 18.1224 | 0.97619 | 24.2781 | 0.52876 | 0.58465 | 7.5272 | 1.0944 | 8.5272 | 2.4382 | 27.9948 | 0 | 32.4831 | 0.05886 | 0 | 0 | 0 | 0 | 0 | 2.2859 | 22.5431 | 22.5431
13.55 | 44.4548 | -13.55 | -44.4548 | 27.3488 | 0.245 | 494.79 | 0.89583 | 7 | 5 | 4 | 3 | 4 | 117.7329 | 2.5767 | 1.3448 | 1.232 | 39.4786 | 0.88737 | 8.7334 | 7.7497 | 6.5479 | 5.7302 | 18.4296 | 0.98897 | 24.7732 | 0.51968 | 0.57371 | 7.8563 | 1.1405 | 8.8563 | 2.4346 | 27.8443 | 0 | 32.5641 | 0.053999 | 0 | 0 | 0 | 0 | 0 | 2.3249 | 22.9282 | 22.9282
13.6 | 44.6189 | -13.6 | -44.6189 | 27.1919 | 0.248 | 496.88 | 0.91204 | 7 | 5 | 4 | 3 | 4 | 117.7329 | 2.5864 | 1.3493 | 1.2371 | 39.6427 | 0.88587 | 8.6833 | 7.6923 | 6.5312 | 5.7059 | 18.2441 | 1.0079 | 24.6065 | 0.52489 | 0.58004 | 7.6618 | 1.1192 | 8.6618 | 2.4415 | 28.136 | 0 | 32.5285 | 0.055177 | 0 | 0 | 0 | 0 | 0 | 2.3077 | 22.7582 | 22.7582
13.65 | 44.7829 | -13.65 | -44.7829 | 27.4682 | 0.236 | 505.9 | 0.85918 | 7 | 5 | 4 | 3 | 4 | 117.7329 | 2.5961 | 1.3538 | 1.2422 | 39.8069 | 0.88439 | 8.7715 | 7.7574 | 6.5483 | 5.7113 | 18.38 | 0.94881 | 24.8732 | 0.52968 | 0.58494 | 7.6289 | 1.1187 | 8.6289 | 2.4253 | 27.4539 | 0 | 32.5688 | 0.059393 | 0 | 0 | 0 | 0 | 0 | 2.3272 | 22.9509 | 22.9509
13.7 | 44.947 | -13.7 | -44.947 | 28.086 | 0.244 | 508.75 | 0.86876 | 7 | 5 | 4 | 3 | 4 | 117.7329 | 2.6057 | 1.3584 | 1.2473 | 39.971 | 0.88291 | 8.9688 | 7.9186 | 6.6778 | 5.8145 | 18.7665 | 0.95756 | 25.4813 | 0.52101 | 0.57427 | 7.9895 | 1.1693 | 8.9895 | 2.4195 | 27.2129 | 0 | 32.6671 | 0.054465 | 0 | 0 | 0 | 0 | 0 | 2.3756 | 23.4279 | 23.4279
13.75 | 45.111 | -13.75 | -45.111 | 27.9314 | 0.24 | 509.61 | 0.85925 | 7 | 5 | 4 | 3 | 4 | 117.7329 | 2.6154 | 1.3629 | 1.2525 | 40.1351 | 0.88144 | 8.9194 | 7.8619 | 6.6427 | 5.7743 | 18.5834 | 0.94798 | 25.3171 | 0.52467 | 0.57885 | 7.8264 | 1.152 | 8.8264 | 2.42 | 27.2356 | 0 | 32.6327 | 0.057047 | 0 | 0 | 0 | 0 | 0 | 2.3586 | 23.2601 | 23.2601
13.8 | 45.275 | -13.8 | -45.275 | 28.1194 | 0.248 | 515.7 | 0.88195 | 7 | 5 | 4 | 3 | 4 | 117.7329 | 2.625 | 1.3674 | 1.2576 | 40.2993 | 0.87998 | 8.9795 | 7.9017 | 6.6987 | 5.8133 | 18.6522 | 0.97272 | 25.4954 | 0.52774 | 0.58206 | 7.7956 | 1.1518 | 8.7956 | 2.4237 | 27.3876 | 0 | 32.6568 | 0.055781 | 0 | 0 | 0 | 0 | 0 | 2.3705 | 23.3778 | 23.3778
13.85 | 45.4391 | -13.85 | -45.4391 | 28.8556 | 0.239 | 511.9 | 0.82826 | 7 | 5 | 4 | 3 | 4 | 117.7329 | 2.6347 | 1.372 | 1.2627 | 40.4634 | 0.87852 | 9.2146 | 8.0952 | 6.8018 | 5.893 | 19.1204 | 0.91145 | 26.222 | 0.50999 | 0.56121 | 8.3898 | 1.2337 | 9.3898 | 2.4006 | 26.4343 | 0 | 32.7724 | 0.053051 | 0 | 0 | 0 | 0 | 0 | 2.4286 | 23.9502 | 23.9502
13.9 | 45.6031 | -13.9 | -45.6031 | 28.4397 | 0.234 | 514.15 | 0.82279 | 7 | 5 | 4 | 3 | 4 | 117.7329 | 2.6444 | 1.3765 | 1.2678 | 40.6276 | 0.87707 | 9.0817 | 7.9653 | 6.7194 | 5.812 | 18.748 | 0.9071 | 25.7964 | 0.51974 | 0.57299 | 8.0055 | 1.1871 | 9.0055 | 2.4057 | 26.643 | 0 | 32.6952 | 0.057745 | 0 | 0 | 0 | 0 | 0 | 2.3896 | 23.566 | 23.566
13.95 | 45.7672 | -13.95 | -45.7672 | 28.4249 | 0.2 | 516.59 | 0.70361 | 7 | 5 | 4 | 3 | 5 | 117.7329 | 2.654 | 1.3811 | 1.273 | 40.7917 | 0.87563 | 9.077 | 7.9481 | 6.6205 | 5.7171 | 18.6687 | 0.77604 | 25.772 | 0.52251 | 0.57629 | 7.9101 | 1.1784 | 8.9101 | 2.3741 | 25.3662 | 0 | 32.6848 | 0.069 | 0 | 0 | 0 | 0 | 0 | 2.3844 | 23.5151 | 23.5151
14 | 45.9312 | -14 | -45.9312 | 28.2774 | 0.233 | 526.59 | 0.82398 | 7 | 5 | 4 | 3 | 4 | 117.7329 | 2.6637 | 1.3856 | 1.2781 | 40.9558 | 0.87419 | 9.0299 | 7.8939 | 6.6932 | 5.7704 | 18.4941 | 0.90963 | 25.6148 | 0.53609 | 0.59182 | 7.549 | 1.1343 | 8.549 | 2.4097 | 26.8074 | 0 | 32.6521 | 0.063059 | 0 | 0 | 0 | 0 | 0 | 2.3682 | 23.3547 | 23.3547
14.05 | 46.0952 | -14.05 | -46.0952 | 30.1155 | 0.225 | 486.25 | 0.74712 | 7 | 5 | 4 | 3 | 5 | 117.7329 | 2.6733 | 1.3901 | 1.2832 | 41.12 | 0.87277 | 9.6169 | 8.3933 | 6.9843 | 6.0115 | 19.7496 | 0.81987 | 27.4433 | 0.46139 | 0.50631 | 9.7501 | 1.4311 | 10.7501 | 2.3645 | 24.9881 | 0 | 32.9452 | 0.046058 | 0 | 0 | 0 | 0 | 0 | 2.518 | 24.8322 | 24.8322
14.1 | 46.2593 | -14.1 | -46.2593 | 28.8467 | 0.228 | 512.07 | 0.79038 | 7 | 5 | 4 | 3 | 4 | 117.7329 | 2.683 | 1.3947 | 1.2883 | 41.2841 | 0.87134 | 9.2117 | 8.0266 | 6.7803 | 5.8264 | 18.7683 | 0.8714 | 26.1648 | 0.50944 | 0.56166 | 8.2269 | 1.2323 | 9.2269 | 2.3943 | 26.1782 | 0 | 32.7318 | 0.057796 | 0 | 0 | 0 | 0 | 0 | 2.408 | 23.7473 | 23.7473
14.15 | 46.4233 | -14.15 | -46.4233 | 27.8952 | 0.223 | 523.04 | 0.79942 | 7 | 5 | 4 | 3 | 4 | 117.7329 | 2.6927 | 1.3992 | 1.2934 | 41.4483 | 0.86993 | 8.9079 | 7.7492 | 6.6063 | 5.6677 | 18.0202 | 0.88479 | 25.2036 | 0.53891 | 0.59646 | 7.2718 | 1.1083 | 8.2718 | 2.4108 | 26.8555 | 0 | 32.5638 | 0.068314 | 0 | 0 | 0 | 0 | 0 | 2.3248 | 22.9267 | 22.9267
14.2 | 46.5874 | -14.2 | -46.5874 | 27.3858 | 0.217 | 503.92 | 0.79238 | 7 | 5 | 4 | 3 | 4 | 117.7329 | 2.7023 | 1.4037 | 1.2986 | 41.6124 | 0.86852 | 8.7452 | 7.5954 | 6.5043 | 5.5711 | 17.5921 | 0.87909 | 24.6846 | 0.52696 | 0.58462 | 7.3074 | 1.1167 | 8.3074 | 2.4171 | 27.1144 | 0 | 32.468 | 0.068271 | 0 | 0 | 0 | 0 | 0 | 2.2786 | 22.4716 | 22.4716
14.25 | 46.7514 | -14.25 | -46.7514 | 26.561 | 0.224 | 499.94 | 0.84334 | 7 | 5 | 4 | 3 | 4 | 117.7329 | 2.712 | 1.4083 | 1.3037 | 41.7765 | 0.86712 | 8.4818 | 7.3548 | 6.3849 | 5.46 | 16.9426 | 0.9392 | 23.8501 | 0.53845 | 0.59965 | 6.7829 | 1.0496 | 7.7829 | 2.4433 | 28.2114 | 0 | 32.3142 | 0.071074 | 0 | 0 | 0 | 0 | 0 | 2.2064 | 21.7597 | 21.7597
14.3 | 46.9154 | -14.3 | -46.9154 | 26.5868 | 0.232 | 484.85 | 0.87261 | 7 | 5 | 4 | 3 | 4 | 117.7329 | 2.7216 | 1.4128 | 1.3088 | 41.9407 | 0.86573 | 8.49 | 7.3501 | 6.4136 | 5.4758 | 16.8996 | 0.97208 | 23.8663 | 0.52002 | 0.5793 | 7.1097 | 1.0972 | 8.1097 | 2.4508 | 28.534 | 0 | 32.3111 | 0.064505 | 0 | 0 | 0 | 0 | 0 | 2.205 | 21.7458 | 21.7458
14.35 | 47.0795 | -14.35 | -47.0795 | 26.2411 | 0.248 | 480.73 | 0.94508 | 7 | 5 | 4 | 3 | 4 | 117.7329 | 2.7313 | 1.4174 | 1.3139 | 42.1048 | 0.86434 | 8.3796 | 7.2429 | 6.3993 | 5.4548 | 16.5947 | 1.0548 | 23.5109 | 0.52177 | 0.58236 | 6.9305 | 1.0764 | 7.9305 | 2.474 | 29.5358 | 0 | 32.2409 | 0.06188 | 0 | 0 | 0 | 0 | 0 | 2.1729 | 21.4287 | 21.4287
14.4 | 47.2435 | -14.4 | -47.2435 | 25.8254 | 0.237 | 473.42 | 0.9177 | 7 | 5 | 4 | 3 | 4 | 117.7329 | 2.741 | 1.4219 | 1.3191 | 42.2689 | 0.86296 | 8.2469 | 7.1168 | 6.3 | 5.3616 | 16.2425 | 1.0266 | 23.0856 | 0.52114 | 0.58299 | 6.7733 | 1.0584 | 7.7733 | 2.4748 | 29.5672 | 0 | 32.157 | 0.06572 | 0 | 0 | 0 | 0 | 0 | 2.135 | 21.0556 | 21.0556
14.45 | 47.4076 | -14.45 | -47.4076 | 25.5822 | 0.251 | 474.51 | 0.98115 | 7 | 4 | 4 | 3 | 4 | 117.7329 | 2.7506 | 1.4264 | 1.3242 | 42.4331 | 0.86159 | 8.1693 | 7.0385 | 6.2972 | 5.3507 | 16.0135 | 1.0993 | 22.8328 | 0.52722 | 0.59071 | 6.5542 | 1.0319 | 7.5542 | 2.4938 | 30.407 | 0 | 32.1042 | 0.064713 | 0 | 0 | 0 | 0 | 0 | 2.1116 | 20.8241 | 20.8241
14.5 | 47.5716 | -14.5 | -47.5716 | 25.6311 | 0.24 | 488.74 | 0.93636 | 7 | 4 | 4 | 3 | 4 | 117.7329 | 2.7603 | 1.431 | 1.3293 | 42.5972 | 0.86022 | 8.1849 | 7.0408 | 6.2785 | 5.3264 | 15.9901 | 1.0493 | 22.8719 | 0.54335 | 0.60889 | 6.2538 | 0.994 | 7.2538 | 2.4835 | 29.9522 | 0 | 32.1058 | 0.071981 | 0 | 0 | 0 | 0 | 0 | 2.1122 | 20.8307 | 20.8307
14.55 | 47.7356 | -14.55 | -47.7356 | 25.867 | 0.241 | 486.48 | 0.93169 | 7 | 4 | 4 | 3 | 4 | 117.7329 | 2.7699 | 1.4355 | 1.3344 | 42.7614 | 0.85886 | 8.2602 | 7.0944 | 6.3241 | 5.3566 | 16.0972 | 1.0434 | 23.0982 | 0.53547 | 0.59965 | 6.4445 | 1.0234 | 7.4445 | 2.4794 | 29.7727 | 0 | 32.142 | 0.069465 | 0 | 0 | 0 | 0 | 0 | 2.1283 | 20.9892 | 20.9892
14.6 | 47.8997 | -14.6 | -47.8997 | 26.0448 | 0.235 | 487.74 | 0.90229 | 7 | 5 | 4 | 3 | 4 | 117.7329 | 2.7796 | 1.44 | 1.3395 | 42.9255 | 0.85751 | 8.317 | 7.1319 | 6.3407 | 5.3621 | 16.1634 | 1.01 | 23.2664 | 0.53312 | 0.59679 | 6.5172 | 1.0366 | 7.5172 | 2.4704 | 29.3793 | 0 | 32.1672 | 0.070367 | 0 | 0 | 0 | 0 | 0 | 2.1396 | 21.1002 | 21.1002
14.65 | 48.0637 | -14.65 | -48.0637 | 26.3057 | 0.244 | 487.88 | 0.92756 | 7 | 5 | 4 | 3 | 4 | 117.7329 | 2.7892 | 1.4446 | 1.3447 | 43.0896 | 0.85616 | 8.4003 | 7.192 | 6.4122 | 5.414 | 16.2866 | 1.0375 | 23.5176 | 0.52781 | 0.59038 | 6.6713 | 1.0612 | 7.6713 | 2.4731 | 29.4944 | 0 | 32.2073 | 0.066517 | 0 | 0 | 0 | 0 | 0 | 2.1576 | 21.2781 | 21.2781
14.7 | 48.2278 | -14.7 | -48.2278 | 26.6134 | 0.248 | 492.31 | 0.93186 | 7 | 5 | 4 | 3 | 4 | 117.7329 | 2.7989 | 1.4491 | 1.3498 | 43.2538 | 0.85482 | 8.4985 | 7.2647 | 6.4781 | 5.4611 | 16.4413 | 1.0413 | 23.8156 | 0.52671 | 0.58859 | 6.7642 | 1.0774 | 7.7642 | 2.4701 | 29.3643 | 0 | 32.2553 | 0.064978 | 0 | 0 | 0 | 0 | 0 | 2.1794 | 21.4932 | 21.4932
14.75 | 48.3918 | -14.75 | -48.3918 | 26.8743 | 0.248 | 494.06 | 0.92282 | 7 | 5 | 4 | 3 | 4 | 117.7329 | 2.8086 | 1.4537 | 1.3549 | 43.4179 | 0.85348 | 8.5819 | 7.3245 | 6.5251 | 5.4922 | 16.5629 | 1.0305 | 24.0669 | 0.52344 | 0.5845 | 6.8819 | 1.0972 | 7.8819 | 2.4647 | 29.1316 | 0 | 32.2945 | 0.06398 | 0 | 0 | 0 | 0 | 0 | 2.1973 | 21.67 | 21.67
14.8 | 48.5558 | -14.8 | -48.5558 | 26.9299 | 0.272 | 496.57 | 1.01 | 7 | 4 | 4 | 3 | 4 | 117.7329 | 2.8182 | 1.4582 | 1.36 | 43.5821 | 0.85215 | 8.5996 | 7.3282 | 6.5995 | 5.5462 | 16.5429 | 1.128 | 24.1129 | 0.52508 | 0.58642 | 6.8418 | 1.095 | 7.8418 | 2.4844 | 29.992 | 0 | 32.2969 | 0.059039 | 0 | 0 | 0 | 0 | 0 | 2.1985 | 21.6811 | 21.6811
14.85 | 48.7199 | -14.85 | -48.7199 | 27.5696 | 0.268 | 506.13 | 0.97208 | 7 | 5 | 4 | 3 | 4 | 117.7329 | 2.8279 | 1.4627 | 1.3652 | 43.7462 | 0.85083 | 8.8039 | 7.4906 | 6.7018 | 5.6234 | 16.9225 | 1.0831 | 24.7429 | 0.52353 | 0.58334 | 7.0509 | 1.1277 | 8.0509 | 2.4672 | 29.2403 | 0 | 32.4016 | 0.058617 | 0 | 0 | 0 | 0 | 0 | 2.2472 | 22.1616 | 22.1616
14.9 | 48.8839 | -14.9 | -48.8839 | 27.6929 | 0.281 | 498.64 | 1.0147 | 7 | 4 | 4 | 3 | 4 | 117.7329 | 2.8375 | 1.4673 | 1.3703 | 43.9103 | 0.84951 | 8.8433 | 7.5125 | 6.7585 | 5.6622 | 16.9476 | 1.1305 | 24.8565 | 0.51257 | 0.57106 | 7.2695 | 1.1619 | 8.2695 | 2.4757 | 29.607 | 0 | 32.4155 | 0.053077 | 0 | 0 | 0 | 0 | 0 | 2.2537 | 22.2263 | 22.2263
14.95 | 49.048 | -14.95 | -49.048 | 27.6459 | 0.261 | 502.33 | 0.94408 | 7 | 5 | 4 | 3 | 4 | 117.7329 | 2.8472 | 1.4718 | 1.3754 | 44.0745 | 0.8482 | 8.8283 | 7.4882 | 6.7009 | 5.6052 | 16.8569 | 1.0524 | 24.7999 | 0.51743 | 0.57681 | 7.1338 | 1.1464 | 8.1338 | 2.461 | 28.9718 | 0 | 32.4 | 0.059267 | 0 | 0 | 0 | 0 | 0 | 2.2464 | 22.1543 | 22.1543
15 | 49.212 | -15 | -49.212 | 27.7541 | 0.304 | 503.65 | 1.0953 | 7 | 4 | 4 | 3 | 4 | 117.7329 | 2.8569 | 1.4763 | 1.3805 | 44.2386 | 0.8469 | 8.8628 | 7.5059 | 6.8303 | 5.7047 | 16.8719 | 1.221 | 24.8985 | 0.51671 | 0.57597 | 7.1542 | 1.1528 | 8.1542 | 2.4933 | 30.3864 | 0 | 32.4114 | 0.049958 | 0 | 0 | 0 | 0 | 0 | 2.2518 | 22.2069 | 22.2069
15.05 | 49.376 | -15.05 | -49.376 | 29.4883 | 0.308 | 454.65 | 1.0445 | 7 | 5 | 4 | 3 | 4 | 117.7329 | 2.8665 | 1.4809 | 1.3856 | 44.4027 | 0.8456 | 9.4166 | 7.9627 | 7.1414 | 5.9554 | 17.9852 | 1.1569 | 26.6229 | 0.43428 | 0.48102 | 9.3339 | 1.4655 | 10.3339 | 2.4592 | 28.8942 | 0 | 32.6936 | 0.027543 | 0 | 0 | 0 | 0 | 0 | 2.3888 | 23.5582 | 23.5582
15.1 | 49.5401 | -15.1 | -49.5401 | 28.3455 | 0.303 | 491.06 | 1.069 | 7 | 4 | 4 | 3 | 4 | 117.7329 | 2.8762 | 1.4854 | 1.3908 | 44.5669 | 0.84431 | 9.0517 | 7.6424 | 6.9344 | 5.774 | 17.1541 | 1.1896 | 25.4705 | 0.4917 | 0.5472 | 7.7673 | 1.2471 | 8.7673 | 2.4808 | 29.8307 | 0 | 32.4975 | 0.043555 | 0 | 0 | 0 | 0 | 0 | 2.2927 | 22.6107 | 22.6107
15.15 | 49.7041 | -15.15 | -49.7041 | 27.7417 | 0.271 | 516.08 | 0.97687 | 7 | 4 | 4 | 3 | 4 | 117.7329 | 2.8858 | 1.49 | 1.3959 | 44.731 | 0.84302 | 8.8589 | 7.4682 | 6.7518 | 5.6133 | 16.69 | 1.0902 | 24.8571 | 0.53037 | 0.59192 | 6.8109 | 1.1144 | 7.8109 | 2.4698 | 29.3517 | 0 | 32.3873 | 0.061534 | 0 | 0 | 0 | 0 | 0 | 2.2405 | 22.0953 | 22.0953
15.2 | 49.8682 | -15.2 | -49.8682 | 28.2266 | 0.259 | 512.06 | 0.91757 | 7 | 5 | 4 | 3 | 4 | 117.7329 | 2.8955 | 1.4945 | 1.401 | 44.8952 | 0.84174 | 9.0137 | 7.5872 | 6.8058 | 5.6497 | 16.9574 | 1.0224 | 25.3323 | 0.51663 | 0.57566 | 7.1957 | 1.1729 | 8.1957 | 2.4498 | 28.4886 | 0 | 32.4628 | 0.060231 | 0 | 0 | 0 | 0 | 0 | 2.2762 | 22.4474 | 22.4474
15.25 | 50.0322 | -15.25 | -50.0322 | 28.9822 | 0.24 | 533.77 | 0.8281 | 7 | 5 | 4 | 3 | 4 | 117.7329 | 2.9052 | 1.499 | 1.4061 | 45.0593 | 0.84047 | 9.255 | 7.7785 | 6.8854 | 5.707 | 17.4039 | 0.92031 | 26.0782 | 0.52637 | 0.58498 | 7.2229 | 1.1804 | 8.2229 | 2.4177 | 27.1402 | 0 | 32.5818 | 0.066453 | 0 | 0 | 0 | 0 | 0 | 2.3335 | 23.0133 | 23.0133
15.3 | 50.1962 | -15.3 | -50.1962 | 29.5395 | 0.223 | 544.55 | 0.75492 | 7 | 5 | 4 | 3 | 4 | 117.7329 | 2.9148 | 1.5036 | 1.4113 | 45.2234 | 0.8392 | 9.4329 | 7.9161 | 6.9337 | 5.7384 | 17.7157 | 0.83753 | 26.6259 | 0.52766 | 0.5854 | 7.345 | 1.2015 | 8.345 | 2.3913 | 26.0563 | 0 | 32.6655 | 0.070891 | 0 | 0 | 0 | 0 | 0 | 2.3748 | 23.4204 | 23.4204
15.35 | 50.3603 | -15.35 | -50.3603 | 30.3441 | 0.219 | 538.88 | 0.72172 | 7 | 5 | 4 | 3 | 5 | 117.7329 | 2.9245 | 1.5081 | 1.4164 | 45.3876 | 0.83793 | 9.6899 | 8.1195 | 7.0602 | 5.8343 | 18.1898 | 0.79866 | 27.4208 | 0.50766 | 0.56178 | 7.971 | 1.2956 | 8.971 | 2.3718 | 25.2746 | 0 | 32.7867 | 0.066408 | 0 | 0 | 0 | 0 | 0 | 2.4358 | 24.0221 | 24.0221
15.4 | 50.5243 | -15.4 | -50.5243 | 30.574 | 0.21 | 534.07 | 0.68686 | 7 | 5 | 4 | 3 | 5 | 117.7329 | 2.9341 | 1.5126 | 1.4215 | 45.5517 | 0.83668 | 9.7633 | 8.1687 | 7.074 | 5.8369 | 18.2809 | 0.75974 | 27.6411 | 0.49877 | 0.55169 | 8.1955 | 1.332 | 9.1955 | 2.3592 | 24.7807 | 0 | 32.8156 | 0.067141 | 0 | 0 | 0 | 0 | 0 | 2.4506 | 24.1679 | 24.1679
15.45 | 50.6884 | -15.45 | -50.6884 | 30.0423 | 0.21 | 537 | 0.69901 | 7 | 5 | 4 | 3 | 5 | 117.7329 | 2.9438 | 1.5172 | 1.4266 | 45.7159 | 0.83542 | 9.5935 | 8.0147 | 6.9863 | 5.7559 | 17.8693 | 0.77491 | 27.0998 | 0.51047 | 0.5659 | 7.7571 | 1.2723 | 8.7571 | 2.3706 | 25.2274 | 0 | 32.7247 | 0.070892 | 0 | 0 | 0 | 0 | 0 | 2.4044 | 23.712 | 23.712
15.5 | 50.8524 | -15.5 | -50.8524 | 29.3326 | 0.209 | 541.84 | 0.71252 | 7 | 5 | 4 | 3 | 4 | 117.7329 | 2.9535 | 1.5217 | 1.4317 | 45.88 | 0.83418 | 9.3669 | 7.8136 | 6.8651 | 5.6476 | 17.343 | 0.79226 | 26.3803 | 0.5278 | 0.58686 | 7.1651 | 1.1898 | 8.1651 | 2.3848 | 25.7964 | 0 | 32.6033 | 0.076764 | 0 | 0 | 0 | 0 | 0 | 2.3441 | 23.1173 | 23.1173
15.55 | 51.0164 | -15.55 | -51.0164 | 28.7429 | 0.211 | 533.89 | 0.73409 | 7 | 5 | 4 | 3 | 4 | 117.7329 | 2.9631 | 1.5263 | 1.4369 | 46.0441 | 0.83294 | 9.1786 | 7.6452 | 6.7729 | 5.5635 | 16.8987 | 0.81843 | 25.781 | 0.52981 | 0.59068 | 6.9169 | 1.1571 | 7.9169 | 2.3998 | 26.4034 | 0 | 32.4992 | 0.07793 | 0 | 0 | 0 | 0 | 0 | 2.2936 | 22.6189 | 22.6189
15.6 | 51.1805 | -15.6 | -51.1805 | 28.6136 | 0.217 | 530.79 | 0.75838 | 7 | 5 | 4 | 3 | 4 | 117.7329 | 2.9728 | 1.5308 | 1.442 | 46.2083 | 0.8317 | 9.1373 | 7.5995 | 6.7707 | 5.5535 | 16.7577 | 0.84627 | 25.642 | 0.52865 | 0.58991 | 6.8722 | 1.154 | 7.8722 | 2.409 | 26.7793 | 0 | 32.4705 | 0.076401 | 0 | 0 | 0 | 0 | 0 | 2.2798 | 22.4837 | 22.4837
15.65 | 51.3445 | -15.65 | -51.3445 | 28.2189 | 0.234 | 525.23 | 0.82923 | 7 | 5 | 4 | 3 | 4 | 117.7329 | 2.9824 | 1.5353 | 1.4471 | 46.3724 | 0.83047 | 9.0112 | 7.4836 | 6.7543 | 5.5318 | 16.4447 | 0.92719 | 25.2377 | 0.52971 | 0.59228 | 6.7048 | 1.1328 | 7.7048 | 2.434 | 27.818 | 0 | 32.3971 | 0.072961 | 0 | 0 | 0 | 0 | 0 | 2.2451 | 22.1407 | 22.1407
15.7 | 51.5086 | -15.7 | -51.5086 | 27.972 | 0.24 | 516.12 | 0.858 | 7 | 5 | 4 | 3 | 4 | 117.7329 | 2.9921 | 1.5399 | 1.4522 | 46.5365 | 0.82925 | 8.9324 | 7.4072 | 6.7307 | 5.5044 | 16.2296 | 0.96073 | 24.9811 | 0.52404 | 0.58678 | 6.7065 | 1.1364 | 7.7065 | 2.4454 | 28.3021 | 0 | 32.3481 | 0.070735 | 0 | 0 | 0 | 0 | 0 | 2.2221 | 21.9147 | 21.9147
15.75 | 51.6726 | -15.75 | -51.6726 | 27.9704 | 0.241 | 504.65 | 0.86163 | 7 | 5 | 4 | 3 | 4 | 117.7329 | 3.0018 | 1.5444 | 1.4574 | 46.7007 | 0.82803 | 8.9319 | 7.3958 | 6.7352 | 5.5 | 16.1746 | 0.96516 | 24.9699 | 0.51108 | 0.5725 | 6.9147 | 1.1705 | 7.9147 | 2.447 | 28.3687 | 0 | 32.3408 | 0.06757 | 0 | 0 | 0 | 0 | 0 | 2.2188 | 21.8812 | 21.8812
15.8 | 51.8366 | -15.8 | -51.8366 | 27.6679 | 0.245 | 512.26 | 0.8855 | 7 | 5 | 4 | 3 | 4 | 117.7329 | 3.0114 | 1.5489 | 1.4625 | 46.8648 | 0.82681 | 8.8353 | 7.3051 | 6.6963 | 5.4601 | 15.9256 | 0.9936 | 24.6577 | 0.52507 | 0.58917 | 6.5427 | 1.1188 | 7.5427 | 2.4579 | 28.8347 | 0 | 32.2818 | 0.070999 | 0 | 0 | 0 | 0 | 0 | 2.1915 | 21.6128 | 21.6128
15.85 | 52.0007 | -15.85 | -52.0007 | 28.2636 | 0.256 | 511.57 | 0.90576 | 7 | 5 | 4 | 3 | 4 | 117.7329 | 3.0211 | 1.5535 | 1.4676 | 47.029 | 0.82561 | 9.0255 | 7.4515 | 6.8307 | 5.5616 | 16.2565 | 1.0141 | 25.2438 | 0.51306 | 0.57444 | 6.9182 | 1.1779 | 7.9182 | 2.4548 | 28.7032 | 0 | 32.3766 | 0.064464 | 0 | 0 | 0 | 0 | 0 | 2.2355 | 22.0459 | 22.0459
15.9 | 52.1647 | -15.9 | -52.1647 | 28.1575 | 0.261 | 500.99 | 0.92693 | 7 | 4 | 4 | 3 | 4 | 117.7329 | 3.0307 | 1.558 | 1.4727 | 47.1931 | 0.8244 | 8.9916 | 7.4127 | 6.8279 | 5.5512 | 16.1349 | 1.0387 | 25.1281 | 0.50308 | 0.56374 | 7.0391 | 1.1994 | 8.0391 | 2.462 | 29.0117 | 0 | 32.3517 | 0.061347 | 0 | 0 | 0 | 0 | 0 | 2.2238 | 21.9312 | 21.9312
15.95 | 52.3288 | -15.95 | -52.3288 | 28.1998 | 0.228 | 517.37 | 0.80852 | 7 | 5 | 4 | 3 | 4 | 117.7329 | 3.0404 | 1.5626 | 1.4778 | 47.3572 | 0.82321 | 9.0051 | 7.4131 | 6.7458 | 5.4765 | 16.1089 | 0.90618 | 25.1607 | 0.52028 | 0.58312 | 6.7154 | 1.1545 | 7.7154 | 2.4327 | 27.7657 | 0 | 32.3519 | 0.074242 | 0 | 0 | 0 | 0 | 0 | 2.2239 | 21.9322 | 21.9322
16 | 52.4928 | -16 | -52.4928 | 28.5962 | 0.273 | 519.99 | 0.95467 | 7 | 4 | 4 | 3 | 4 | 117.7329 | 3.0501 | 1.5671 | 1.483 | 47.5214 | 0.82201 | 9.1317 | 7.5064 | 6.9391 | 5.6253 | 16.3091 | 1.0686 | 25.5474 | 0.51575 | 0.5773 | 6.8939 | 1.1846 | 7.8939 | 2.4635 | 29.0773 | 0 | 32.4117 | 0.061593 | 0 | 0 | 0 | 0 | 0 | 2.2519 | 22.2082 | 22.2082
16.05 | 52.6568 | -16.05 | -52.6568 | 30.4141 | 0.278 | 470.01 | 0.91405 | 7 | 5 | 4 | 3 | 4 | 117.7329 | 3.0597 | 1.5716 | 1.4881 | 47.6855 | 0.82083 | 9.7122 | 7.9721 | 7.2661 | 5.8818 | 17.4131 | 1.0162 | 27.3557 | 0.43346 | 0.48192 | 9.0214 | 1.5082 | 10.0214 | 2.4299 | 27.647 | 0 | 32.6992 | 0.03917 | 0 | 0 | 0 | 0 | 0 | 2.3916 | 23.586 | 23.586
16.1 | 52.8209 | -16.1 | -52.8209 | 29.5269 | 0.285 | 515.3 | 0.96522 | 7 | 5 | 4 | 3 | 4 | 117.7329 | 3.0694 | 1.5762 | 1.4932 | 47.8497 | 0.81964 | 9.4289 | 7.7283 | 7.1345 | 5.767 | 16.7937 | 1.0771 | 26.4588 | 0.49419 | 0.55149 | 7.5321 | 1.2878 | 8.5321 | 2.4543 | 28.6838 | 0 | 32.5509 | 0.052649 | 0 | 0 | 0 | 0 | 0 | 2.3185 | 22.8649 | 22.8649
16.15 | 52.9849 | -16.15 | -52.9849 | 29.1201 | 0.273 | 527.03 | 0.9375 | 7 | 5 | 4 | 3 | 4 | 117.7329 | 3.079 | 1.5807 | 1.4983 | 48.0138 | 0.81847 | 9.299 | 7.6109 | 7.0353 | 5.6787 | 16.482 | 1.0483 | 26.0423 | 0.51349 | 0.57417 | 7.0185 | 1.2137 | 8.0185 | 2.4541 | 28.6726 | 0 | 32.4777 | 0.06106 | 0 | 0 | 0 | 0 | 0 | 2.2833 | 22.5175 | 22.5175
16.2 | 53.149 | -16.2 | -53.149 | 29.0958 | 0.267 | 529.55 | 0.91766 | 7 | 5 | 4 | 3 | 4 | 117.7329 | 3.0887 | 1.5852 | 1.5035 | 48.1779 | 0.81729 | 9.2913 | 7.5937 | 7.0173 | 5.656 | 16.4134 | 1.0266 | 26.0084 | 0.51644 | 0.57775 | 6.9306 | 1.2039 | 7.9306 | 2.4504 | 28.513 | 0 | 32.4669 | 0.063542 | 0 | 0 | 0 | 0 | 0 | 2.2781 | 22.4666 | 22.4666
16.25 | 53.313 | -16.25 | -53.313 | 29.0147 | 0.265 | 535.78 | 0.91333 | 7 | 5 | 4 | 3 | 4 | 117.7329 | 3.0984 | 1.5898 | 1.5086 | 48.3421 | 0.81613 | 9.2654 | 7.5617 | 7 | 5.634 | 16.3094 | 1.0225 | 25.9176 | 0.52441 | 0.58708 | 6.7345 | 1.1775 | 7.7345 | 2.4511 | 28.5432 | 0 | 32.4467 | 0.066512 | 0 | 0 | 0 | 0 | 0 | 2.2685 | 22.3719 | 22.3719
16.3 | 53.477 | -16.3 | -53.477 | 29.1892 | 0.256 | 542.91 | 0.87704 | 7 | 5 | 4 | 3 | 4 | 117.7329 | 3.108 | 1.5943 | 1.5137 | 48.5062 | 0.81496 | 9.3211 | 7.5964 | 7.0076 | 5.6321 | 16.3664 | 0.9815 | 26.0825 | 0.52873 | 0.5917 | 6.6824 | 1.1729 | 7.6824 | 2.4405 | 28.0929 | 0 | 32.4686 | 0.069755 | 0 | 0 | 0 | 0 | 0 | 2.2789 | 22.4744 | 22.4744
16.35 | 53.6411 | -16.35 | -53.6411 | 29.4079 | 0.256 | 549.11 | 0.87051 | 7 | 5 | 4 | 3 | 4 | 117.7329 | 3.1177 | 1.5989 | 1.5188 | 48.6703 | 0.81381 | 9.3909 | 7.6424 | 7.047 | 5.6558 | 16.4508 | 0.9737 | 26.2916 | 0.5312 | 0.59416 | 6.6763 | 1.1753 | 7.6763 | 2.4365 | 27.9239 | 0 | 32.4975 | 0.070332 | 0 | 0 | 0 | 0 | 0 | 2.2927 | 22.6107 | 22.6107
16.4 | 53.8051 | -16.4 | -53.8051 | 29.5057 | 0.244 | 555.16 | 0.82696 | 7 | 5 | 4 | 3 | 4 | 117.7329 | 3.1273 | 1.6034 | 1.5239 | 48.8345 | 0.81265 | 9.4222 | 7.657 | 7.0324 | 5.636 | 16.4592 | 0.92495 | 26.3797 | 0.53567 | 0.59914 | 6.5978 | 1.1666 | 7.5978 | 2.4248 | 27.4328 | 0 | 32.5065 | 0.074619 | 0 | 0 | 0 | 0 | 0 | 2.2971 | 22.6537 | 22.6537
16.45 | 53.9692 | -16.45 | -53.9692 | 30.0363 | 0.242 | 577.68 | 0.80569 | 7 | 5 | 4 | 3 | 4 | 117.7329 | 3.137 | 1.6079 | 1.5291 | 48.9986 | 0.81151 | 9.5916 | 7.7836 | 7.1193 | 5.6976 | 16.7369 | 0.89961 | 26.9006 | 0.54944 | 0.61348 | 6.4691 | 1.1501 | 7.4691 | 2.4127 | 26.9304 | 0 | 32.5849 | 0.078188 | 0 | 0 | 0 | 0 | 0 | 2.3351 | 23.0285 | 23.0285
16.5 | 54.1332 | -16.5 | -54.1332 | 30.4467 | 0.258 | 580.95 | 0.84738 | 7 | 5 | 4 | 3 | 4 | 117.7329 | 3.1467 | 1.6125 | 1.5342 | 49.1628 | 0.81036 | 9.7226 | 7.8789 | 7.236 | 5.7828 | 16.9384 | 0.94501 | 27.3014 | 0.54521 | 0.60803 | 6.6394 | 1.1796 | 7.6394 | 2.4185 | 27.1738 | 0 | 32.643 | 0.0727 | 0 | 0 | 0 | 0 | 0 | 2.3637 | 23.3103 | 23.3103
16.55 | 54.2972 | -16.55 | -54.2972 | 31.8175 | 0.256 | 589.08 | 0.80459 | 7 | 5 | 4 | 3 | 4 | 117.7329 | 3.1563 | 1.617 | 1.5393 | 49.3269 | 0.80923 | 10.1604 | 8.2221 | 7.4653 | 5.9578 | 17.733 | 0.89315 | 28.6625 | 0.52954 | 0.58783 | 7.309 | 1.2866 | 8.309 | 2.3904 | 26.02 | 0 | 32.8467 | 0.06724 | 0 | 0 | 0 | 0 | 0 | 2.4666 | 24.3256 | 24.3256
16.6 | 54.4613 | -16.6 | -54.4613 | 32.566 | 0.251 | 598.45 | 0.77074 | 7 | 5 | 4 | 3 | 4 | 117.7329 | 3.166 | 1.6215 | 1.5444 | 49.491 | 0.80809 | 10.3994 | 8.4037 | 7.5797 | 6.0406 | 18.1392 | 0.8537 | 29.4013 | 0.52619 | 0.58283 | 7.5671 | 1.3303 | 8.5671 | 2.3725 | 25.3047 | 0 | 32.9511 | 0.066897 | 0 | 0 | 0 | 0 | 0 | 2.5211 | 24.863 | 24.863
16.65 | 54.6253 | -16.65 | -54.6253 | 32.5213 | 0.221 | 612.12 | 0.67955 | 7 | 5 | 4 | 3 | 4 | 117.7329 | 3.1756 | 1.6261 | 1.5496 | 49.6552 | 0.80697 | 10.3851 | 8.3804 | 7.4857 | 5.9573 | 18.0552 | 0.75306 | 29.347 | 0.53988 | 0.59827 | 7.2532 | 1.2851 | 8.2532 | 2.3476 | 24.3274 | 0 | 32.9379 | 0.078933 | 0 | 0 | 0 | 0 | 0 | 2.5141 | 24.7942 | 24.7942
16.7 | 54.7894 | -16.7 | -54.7894 | 32.8776 | 0.213 | 637.16 | 0.64786 | 7 | 5 | 4 | 3 | 4 | 117.7329 | 3.1853 | 1.6306 | 1.5547 | 49.8193 | 0.80584 | 10.4989 | 8.4605 | 7.5228 | 5.9785 | 18.2176 | 0.71733 | 29.6936 | 0.55764 | 0.61744 | 6.9693 | 1.2444 | 7.9693 | 2.3342 | 23.8088 | 0 | 32.9833 | 0.085764 | 0 | 0 | 0 | 0 | 0 | 2.5381 | 25.031 | 25.031
16.75 | 54.9534 | -16.75 | -54.9534 | 33.2864 | 0.21 | 628.96 | 0.63089 | 7 | 5 | 4 | 3 | 5 | 117.7329 | 3.1949 | 1.6352 | 1.5598 | 49.9835 | 0.80472 | 10.6295 | 8.5538 | 7.5838 | 6.0186 | 18.4113 | 0.69784 | 30.0928 | 0.54295 | 0.60057 | 7.3539 | 1.3081 | 8.3539 | 2.3245 | 23.4381 | 0 | 33.0357 | 0.082674 | 0 | 0 | 0 | 0 | 0 | 2.5661 | 25.307 | 25.307
16.8 | 55.1174 | -16.8 | -55.1174 | 33.2229 | 0.204 | 628.4 | 0.61403 | 7 | 5 | 4 | 3 | 5 | 117.7329 | 3.2046 | 1.6397 | 1.5649 | 50.1476 | 0.80361 | 10.6092 | 8.5256 | 7.5561 | 5.9883 | 18.3157 | 0.67956 | 30.0196 | 0.54331 | 0.60128 | 7.3027 | 1.3037 | 8.3027 | 2.3205 | 23.2874 | 0 | 33.0199 | 0.085069 | 0 | 0 | 0 | 0 | 0 | 2.5577 | 25.2238 | 25.2238
16.85 | 55.2815 | -16.85 | -55.2815 | 32.992 | 0.205 | 653.88 | 0.62136 | 7 | 5 | 4 | 3 | 1 | 117.7329 | 3.2143 | 1.6442 | 1.57 | 50.3117 | 0.8025 | 10.5354 | 8.4547 | 7.5227 | 5.9536 | 18.1188 | 0.6884 | 29.779 | 0.57106 | 0.63268 | 6.6554 | 1.2054 | 7.6554 | 2.3263 | 23.5066 | 0 | 32.98 | 0.092662 | 0 | 0 | 0 | 0 | 0 | 2.5364 | 25.0139 | 25.0139
16.9 | 55.4455 | -16.9 | -55.4455 | 33.0272 | 0.203 | 632.29 | 0.61464 | 7 | 5 | 4 | 3 | 4 | 117.7329 | 3.2239 | 1.6488 | 1.5752 | 50.4759 | 0.80139 | 10.5467 | 8.4521 | 7.5241 | 5.9465 | 18.0844 | 0.6811 | 29.8046 | 0.5499 | 0.60935 | 7.0646 | 1.2733 | 8.0646 | 2.3243 | 23.4314 | 0 | 32.9785 | 0.087934 | 0 | 0 | 0 | 0 | 0 | 2.5356 | 25.0061 | 25.0061
16.95 | 55.6096 | -16.95 | -55.6096 | 32.6937 | 0.153 | 646.14 | 0.46798 | 7 | 5 | 4 | 3 | 1 | 117.7329 | 3.2336 | 1.6533 | 1.5803 | 50.64 | 0.80029 | 10.4402 | 8.3552 | 7.2994 | 5.761 | 17.8271 | 0.51932 | 29.4614 | 0.56857 | 0.63095 | 6.5791 | 1.1999 | 7.5791 | 2.2779 | 21.711 | 0 | 32.9235 | 0.11259 | 0 | 0 | 0 | 0 | 0 | 2.5066 | 24.7196 | 24.7196
17 | 55.7736 | -17 | -55.7736 | 31.4908 | 0.2 | 642.47 | 0.63511 | 7 | 5 | 4 | 3 | 1 | 117.7329 | 3.2432 | 1.6578 | 1.5854 | 50.8041 | 0.7992 | 10.056 | 8.0368 | 7.2607 | 5.7226 | 17.0466 | 0.70799 | 28.2488 | 0.58649 | 0.6538 | 5.9016 | 1.0957 | 6.9016 | 2.3514 | 24.4742 | 0 | 32.7378 | 0.1018 | 0 | 0 | 0 | 0 | 0 | 2.411 | 23.7775 | 23.7775
17.05 | 55.9376 | -17.05 | -55.9376 | 32.6158 | 0.195 | 539.16 | 0.59787 | 7 | 5 | 4 | 3 | 5 | 117.7329 | 3.2529 | 1.6624 | 1.5905 | 50.9683 | 0.79811 | 10.4153 | 8.3125 | 7.4353 | 5.8522 | 17.6713 | 0.66407 | 29.3643 | 0.46723 | 0.51897 | 8.5004 | 1.5124 | 9.5004 | 2.3258 | 23.4882 | 0 | 32.899 | 0.072817 | 0 | 0 | 0 | 0 | 0 | 2.4938 | 24.5933 | 24.5933
17.1 | 56.1017 | -17.1 | -56.1017 | 30.0975 | 0.187 | 571.46 | 0.62131 | 7 | 5 | 4 | 3 | 1 | 117.7329 | 3.2626 | 1.6669 | 1.5957 | 51.1324 | 0.79702 | 9.6111 | 7.6603 | 6.9875 | 5.4923 | 16.106 | 0.69682 | 26.8362 | 0.53966 | 0.60524 | 6.358 | 1.1745 | 7.358 | 2.3669 | 25.0809 | 0 | 32.5086 | 0.096032 | 0 | 0 | 0 | 0 | 0 | 2.2981 | 22.6635 | 22.6635
17.15 | 56.2657 | -17.15 | -56.2657 | 28.8738 | 0.179 | 562.86 | 0.61994 | 7 | 5 | 4 | 3 | 1 | 117.7329 | 3.2722 | 1.6715 | 1.6008 | 51.2966 | 0.79594 | 9.2204 | 7.3388 | 6.7557 | 5.3029 | 15.3241 | 0.69914 | 25.6029 | 0.55305 | 0.62371 | 5.7663 | 1.083 | 6.7663 | 2.3842 | 25.7699 | 0 | 32.3038 | 0.10472 | 0 | 0 | 0 | 0 | 0 | 2.2016 | 21.7125 | 21.7125
17.2 | 56.4298 | -17.2 | -56.4298 | 28.2679 | 0.177 | 552.3 | 0.62615 | 7 | 5 | 4 | 3 | 1 | 117.7329 | 3.2819 | 1.676 | 1.6059 | 51.4607 | 0.79486 | 9.0269 | 7.1751 | 6.6478 | 5.2111 | 14.9152 | 0.70836 | 24.9873 | 0.55307 | 0.62568 | 5.5831 | 1.0565 | 6.5831 | 2.3955 | 26.2266 | 0 | 32.196 | 0.10683 | 0 | 0 | 0 | 0 | 0 | 2.1525 | 21.2281 | 21.2281
17.25 | 56.5938 | -17.25 | -56.5938 | 27.3228 | 0.177 | 538.68 | 0.64781 | 7 | 5 | 4 | 3 | 1 | 117.7329 | 3.2915 | 1.6805 | 1.611 | 51.6248 | 0.79379 | 8.7251 | 6.9259 | 6.4883 | 5.0792 | 14.3066 | 0.7365 | 24.0326 | 0.55645 | 0.63263 | 5.2558 | 1.0067 | 6.2558 | 2.4168 | 27.1005 | 0 | 32.0271 | 0.10988 | 0 | 0 | 0 | 0 | 0 | 2.0778 | 20.4907 | 20.4907
17.3 | 56.7578 | -17.3 | -56.7578 | 27.0178 | 0.192 | 525.06 | 0.71064 | 7 | 5 | 4 | 3 | 1 | 117.7329 | 3.3012 | 1.6851 | 1.6161 | 51.789 | 0.79272 | 8.6277 | 6.8393 | 6.486 | 5.0705 | 14.0812 | 0.80951 | 23.718 | 0.54681 | 0.62288 | 5.3103 | 1.0182 | 6.3103 | 2.4404 | 28.0881 | 0 | 31.967 | 0.10305 | 0 | 0 | 0 | 0 | 0 | 2.0518 | 20.2346 | 20.2346
17.35 | 56.9219 | -17.35 | -56.9219 | 26.6933 | 0.176 | 514.72 | 0.65934 | 7 | 5 | 4 | 3 | 1 | 117.7329 | 3.3109 | 1.6896 | 1.6213 | 51.9531 | 0.79165 | 8.524 | 6.7481 | 6.3807 | 4.9815 | 13.8455 | 0.75266 | 23.3838 | 0.54117 | 0.61777 | 5.2922 | 1.0181 | 6.2922 | 2.4311 | 27.698 | 0 | 31.9029 | 0.10789 | 0 | 0 | 0 | 0 | 0 | 2.0244 | 19.9647 | 19.9647
17.4 | 57.0859 | -17.4 | -57.0859 | 26.3893 | 0.178 | 512.48 | 0.67452 | 7 | 5 | 4 | 3 | 1 | 117.7329 | 3.3205 | 1.6941 | 1.6264 | 52.1173 | 0.79059 | 8.427 | 6.6623 | 6.3367 | 4.9406 | 13.6232 | 0.77156 | 23.0701 | 0.54456 | 0.62291 | 5.1372 | 0.99564 | 6.1372 | 2.4409 | 28.1124 | 0 | 31.8418 | 0.10908 | 0 | 0 | 0 | 0 | 0 | 1.9987 | 19.7109 | 19.7109
17.45 | 57.25 | -17.45 | -57.25 | 26.4371 | 0.18 | 499.32 | 0.68086 | 7 | 5 | 4 | 3 | 1 | 117.7329 | 3.3302 | 1.6987 | 1.6315 | 52.2814 | 0.78953 | 8.4423 | 6.6654 | 6.3532 | 4.9468 | 13.6093 | 0.77894 | 23.1083 | 0.52785 | 0.60388 | 5.3909 | 1.0396 | 6.3909 | 2.4426 | 28.1843 | 0 | 31.844 | 0.10405 | 0 | 0 | 0 | 0 | 0 | 1.9996 | 19.7202 | 19.7202
17.5 | 57.414 | -17.5 | -57.414 | 26.0619 | 0.188 | 487.27 | 0.72136 | 7 | 4 | 4 | 3 | 1 | 117.7329 | 3.3398 | 1.7032 | 1.6366 | 52.4455 | 0.78848 | 8.3224 | 6.5621 | 6.7764 | 3.6225 | 13.347 | 0.82734 | 22.7234 | 0.52082 | 0.59733 | 5.3744 | 1.0397 | 6.3744 | 2.6061 | 35.6539 | 0 | 31.7694 | 0.1006 | 0 | 0 | 0 | 0 | 0 | 1.9686 | 19.4144 | 13.347
17.55 | 57.578 | -17.55 | -57.578 | 25.7262 | 0.186 | 483.15 | 0.723 | 7 | 4 | 4 | 3 | 1 | 117.7329 | 3.3495 | 1.7077 | 1.6418 | 52.6097 | 0.78743 | 8.2152 | 6.4689 | 6.7157 | 3.5721 | 13.1092 | 0.83117 | 22.378 | 0.52242 | 0.60058 | 5.2361 | 1.0198 | 6.2361 | 2.614 | 36.0429 | 0 | 31.7011 | 0.10273 | 0 | 0 | 0 | 0 | 0 | 1.9407 | 19.1389 | 13.1092
17.6 | 57.7421 | -17.6 | -57.7421 | 25.8589 | 0.189 | 493.2 | 0.73089 | 7 | 4 | 4 | 3 | 1 | 117.7329 | 3.3592 | 1.7123 | 1.6469 | 52.7738 | 0.78639 | 8.2576 | 6.4937 | 6.7534 | 3.5839 | 13.1464 | 0.83996 | 22.5011 | 0.53167 | 0.61101 | 5.1139 | 1.0025 | 6.1139 | 2.6148 | 36.0868 | 0 | 31.7193 | 0.10428 | 0 | 0 | 0 | 0 | 0 | 1.9481 | 19.2121 | 13.1464
17.65 | 57.9061 | -17.65 | -57.9061 | 25.6794 | 0.188 | 490.08 | 0.7321 | 7 | 4 | 4 | 3 | 1 | 117.7329 | 3.3688 | 1.7168 | 1.652 | 52.9379 | 0.78535 | 8.2003 | 6.4401 | 6.7232 | 3.5532 | 13.0014 | 0.8426 | 22.312 | 0.53139 | 0.61159 | 5.0499 | 0.99462 | 6.0499 | 2.6198 | 36.3309 | 0 | 31.6797 | 0.10526 | 0 | 0 | 0 | 0 | 0 | 1.932 | 19.0535 | 13.0014
17.7 | 58.0702 | -17.7 | -58.0702 | 25.6991 | 0.19 | 504.45 | 0.73932 | 7 | 4 | 4 | 3 | 1 | 117.7329 | 3.3785 | 1.7214 | 1.6571 | 53.1021 | 0.78431 | 8.2066 | 6.4365 | 6.7378 | 3.5504 | 12.973 | 0.85118 | 22.3221 | 0.54824 | 0.63118 | 4.7847 | 0.95354 | 5.7847 | 2.6226 | 36.4692 | 0 | 31.6771 | 0.10966 | 0 | 0 | 0 | 0 | 0 | 1.931 | 19.043 | 12.973
17.75 | 58.2342 | -17.75 | -58.2342 | 25.6856 | 0.197 | 503.88 | 0.76697 | 7 | 4 | 4 | 3 | 1 | 117.7329 | 3.3881 | 1.7259 | 1.6622 | 53.2662 | 0.78328 | 8.2023 | 6.4247 | 6.7635 | 3.5527 | 12.9255 | 0.88345 | 22.2988 | 0.54764 | 0.63081 | 4.7719 | 0.95395 | 5.7719 | 2.6311 | 36.8968 | 0 | 31.6683 | 0.10769 | 0 | 0 | 0 | 0 | 0 | 1.9274 | 19.0079 | 12.9255
17.8 | 58.3982 | -17.8 | -58.3982 | 26.3136 | 0.192 | 505.17 | 0.72966 | 7 | 4 | 4 | 3 | 1 | 117.7329 | 3.3978 | 1.7304 | 1.6674 | 53.4304 | 0.78225 | 8.4028 | 6.5731 | 6.8599 | 3.6055 | 13.2491 | 0.8378 | 22.9172 | 0.5359 | 0.61532 | 5.0966 | 1.0103 | 6.0966 | 2.6113 | 35.9127 | 0 | 31.7774 | 0.10475 | 0 | 0 | 0 | 0 | 0 | 1.9719 | 19.4472 | 13.2491
17.85 | 58.5623 | -17.85 | -58.5623 | 26.4166 | 0.198 | 507.24 | 0.74953 | 7 | 4 | 4 | 3 | 1 | 117.7329 | 3.4075 | 1.735 | 1.6725 | 53.5945 | 0.78123 | 8.4357 | 6.5902 | 6.9025 | 3.6189 | 13.2682 | 0.86048 | 23.0105 | 0.53606 | 0.61541 | 5.1028 | 1.0139 | 6.1028 | 2.6159 | 36.1368 | 0 | 31.7898 | 0.10302 | 0 | 0 | 0 | 0 | 0 | 1.9771 | 19.4977 | 13.2682
17.9 | 58.7263 | -17.9 | -58.7263 | 27.1531 | 0.214 | 513.1 | 0.78812 | 7 | 4 | 4 | 3 | 4 | 117.7329 | 3.4171 | 1.7395 | 1.6776 | 53.7586 | 0.78021 | 8.6709 | 6.7651 | 7.0876 | 3.7196 | 13.6517 | 0.90153 | 23.7374 | 0.52807 | 0.60406 | 5.4053 | 1.067 | 6.4053 | 2.6138 | 36.0349 | 0 | 31.915 | 0.094845 | 0 | 0 | 0 | 0 | 0 | 2.0295 | 20.0152 | 13.6517
17.95 | 58.8904 | -17.95 | -58.8904 | 27.5245 | 0.211 | 524.53 | 0.76659 | 7 | 4 | 4 | 3 | 4 | 117.7329 | 3.4268 | 1.744 | 1.6827 | 53.9228 | 0.7792 | 8.7895 | 6.8487 | 7.1466 | 3.7466 | 13.8236 | 0.87555 | 24.0991 | 0.53372 | 0.60958 | 5.397 | 1.0684 | 6.397 | 2.6032 | 35.516 | 0 | 31.9736 | 0.096756 | 0 | 0 | 0 | 0 | 0 | 2.0546 | 20.2625 | 13.8236
18 | 59.0544 | -18 | -59.0544 | 27.8703 | 0.26 | 544.68 | 0.93289 | 7 | 4 | 4 | 3 | 4 | 117.7329 | 3.4364 | 1.7486 | 1.6879 | 54.0869 | 0.77818 | 8.8999 | 6.9258 | 7.3639 | 3.8558 | 13.9801 | 1.064 | 24.4353 | 0.54948 | 0.62673 | 5.2184 | 1.0412 | 6.2184 | 2.6378 | 37.2347 | 0 | 32.0271 | 0.088412 | 0 | 0 | 0 | 0 | 0 | 2.0777 | 20.4904 | 13.9801
18.05 | 59.2184 | -18.05 | -59.2184 | 29.9535 | 0.258 | 503.54 | 0.86134 | 7 | 4 | 4 | 3 | 4 | 117.7329 | 3.4461 | 1.7531 | 1.693 | 54.2511 | 0.77718 | 9.5651 | 7.4338 | 7.2123 | 5.5278 | 15.1271 | 0.97326 | 26.5088 | 0.46823 | 0.52907 | 7.1238 | 1.3638 | 8.1238 | 2.4468 | 28.3625 | 0 | 32.3652 | 0.064243 | 0 | 0 | 0 | 0 | 0 | 2.2301 | 21.9935 | 21.9935
18.1 | 59.3825 | -18.1 | -59.3825 | 29.6461 | 0.268 | 555.23 | 0.904 | 7 | 4 | 4 | 3 | 4 | 117.7329 | 3.4558 | 1.7577 | 1.6981 | 54.4152 | 0.77617 | 9.467 | 7.348 | 7.7051 | 4.0444 | 14.9077 | 1.0232 | 26.1918 | 0.52733 | 0.59688 | 6.0096 | 1.1798 | 7.0096 | 2.6052 | 35.6125 | 0 | 32.3098 | 0.077273 | 0 | 0 | 0 | 0 | 0 | 2.2044 | 21.7397 | 14.9077
18.15 | 59.5465 | -18.15 | -59.5465 | 30.0727 | 0.264 | 580.31 | 0.87787 | 7 | 4 | 4 | 3 | 4 | 117.7329 | 3.4654 | 1.7622 | 1.7032 | 54.5793 | 0.77517 | 9.6032 | 7.4442 | 7.2531 | 5.5448 | 15.106 | 0.99216 | 26.6087 | 0.54571 | 0.61675 | 5.7893 | 1.1457 | 6.7893 | 2.4504 | 28.5165 | 0 | 32.3719 | 0.082651 | 0 | 0 | 0 | 0 | 0 | 2.2332 | 22.0241 | 22.0241
18.2 | 59.7106 | -18.2 | -59.7106 | 31.372 | 0.268 | 594.61 | 0.85427 | 7 | 5 | 4 | 3 | 4 | 117.7329 | 3.4751 | 1.7667 | 1.7083 | 54.7435 | 0.77418 | 10.0181 | 7.7558 | 7.4884 | 5.7173 | 15.7974 | 0.96063 | 27.8983 | 0.53718 | 0.60406 | 6.2548 | 1.2274 | 7.2548 | 2.428 | 27.5683 | 0 | 32.5678 | 0.077305 | 0 | 0 | 0 | 0 | 0 | 2.3267 | 22.9461 | 22.9461
18.25 | 59.8746 | -18.25 | -59.8746 | 31.8852 | 0.274 | 601.54 | 0.85933 | 7 | 5 | 4 | 3 | 4 | 117.7329 | 3.4847 | 1.7713 | 1.7135 | 54.9076 | 0.77318 | 10.182 | 7.8726 | 7.5944 | 5.7908 | 16.0414 | 0.96472 | 28.4019 | 0.53515 | 0.60079 | 6.404 | 1.2558 | 7.404 | 2.4233 | 27.3712 | 0 | 32.6392 | 0.074826 | 0 | 0 | 0 | 0 | 0 | 2.3618 | 23.2917 | 23.2917
18.3 | 60.0386 | -18.3 | -60.0386 | 32.2856 | 0.295 | 609.61 | 0.91372 | 7 | 5 | 4 | 3 | 4 | 117.7329 | 3.4944 | 1.7758 | 1.7186 | 55.0717 | 0.7722 | 10.3099 | 7.9612 | 7.7213 | 5.8801 | 16.2205 | 1.0246 | 28.7927 | 0.53616 | 0.6012 | 6.4687 | 1.2701 | 7.4687 | 2.4322 | 27.7436 | 0 | 32.6927 | 0.070209 | 0 | 0 | 0 | 0 | 0 | 2.3884 | 23.554 | 23.554
18.35 | 60.2027 | -18.35 | -60.2027 | 32.9705 | 0.296 | 623.21 | 0.89777 | 7 | 5 | 4 | 3 | 4 | 117.7329 | 3.5041 | 1.7803 | 1.7237 | 55.2359 | 0.77121 | 10.5286 | 8.1198 | 7.8427 | 5.9649 | 16.5586 | 1.0045 | 29.4679 | 0.53774 | 0.60166 | 6.596 | 1.295 | 7.596 | 2.4205 | 27.2532 | 0 | 32.7869 | 0.069567 | 0 | 0 | 0 | 0 | 0 | 2.4359 | 24.023 | 24.023
18.4 | 60.3667 | -18.4 | -60.3667 | 33.4252 | 0.284 | 639.97 | 0.84966 | 7 | 5 | 4 | 3 | 4 | 117.7329 | 3.5137 | 1.7849 | 1.7288 | 55.4 | 0.77023 | 10.6738 | 8.2213 | 7.8895 | 5.9928 | 16.7659 | 0.94942 | 29.9129 | 0.54593 | 0.61003 | 6.5383 | 1.2885 | 7.5383 | 2.4035 | 26.5545 | 0 | 32.8462 | 0.073855 | 0 | 0 | 0 | 0 | 0 | 2.4664 | 24.3233 | 24.3233
18.45 | 60.5308 | -18.45 | -60.5308 | 33.7369 | 0.291 | 646.65 | 0.86256 | 7 | 5 | 4 | 3 | 4 | 117.7329 | 3.5234 | 1.7894 | 1.734 | 55.5642 | 0.76925 | 10.7733 | 8.2874 | 7.9634 | 6.0413 | 16.8923 | 0.9631 | 30.2149 | 0.54691 | 0.61066 | 6.5768 | 1.2983 | 7.5768 | 2.4036 | 26.558 | 0 | 32.8845 | 0.07242 | 0 | 0 | 0 | 0 | 0 | 2.4862 | 24.5189 | 24.5189
18.5 | 60.6948 | -18.5 | -60.6948 | 34.295 | 0.3 | 644.75 | 0.87476 | 7 | 5 | 4 | 3 | 4 | 117.7329 | 3.533 | 1.794 | 1.7391 | 55.7283 | 0.76828 | 10.9515 | 8.4138 | 8.0842 | 6.1252 | 17.1554 | 0.97518 | 30.7634 | 0.53613 | 0.59768 | 6.902 | 1.3575 | 7.902 | 2.4006 | 26.4368 | 0 | 32.9569 | 0.067103 | 0 | 0 | 0 | 0 | 0 | 2.5242 | 24.893 | 24.893
18.55 | 60.8588 | -18.55 | -60.8588 | 34.4471 | 0.299 | 648.29 | 0.868 | 7 | 5 | 4 | 3 | 4 | 117.7329 | 3.5427 | 1.7985 | 1.7442 | 55.8924 | 0.76731 | 11.0001 | 8.4405 | 8.1093 | 6.1364 | 17.1914 | 0.96745 | 30.9059 | 0.53682 | 0.59833 | 6.9052 | 1.3615 | 7.9052 | 2.3977 | 26.3176 | 0 | 32.972 | 0.067552 | 0 | 0 | 0 | 0 | 0 | 2.5321 | 24.9719 | 24.9719
18.6 | 61.0229 | -18.6 | -61.0229 | 34.6364 | 0.292 | 654.59 | 0.84304 | 7 | 5 | 4 | 3 | 4 | 117.7329 | 3.5524 | 1.803 | 1.7493 | 56.0566 | 0.76634 | 11.0606 | 8.4762 | 8.1243 | 6.1401 | 17.2478 | 0.93934 | 31.0855 | 0.53942 | 0.60104 | 6.8813 | 1.3608 | 7.8813 | 2.3897 | 25.9932 | 0 | 32.9921 | 0.069713 | 0 | 0 | 0 | 0 | 0 | 2.5429 | 25.0775 | 25.0775
18.65 | 61.1869 | -18.65 | -61.1869 | 34.8881 | 0.28 | 664.47 | 0.80257 | 7 | 5 | 4 | 3 | 4 | 117.7329 | 3.562 | 1.8076 | 1.7544 | 56.2207 | 0.76538 | 11.1409 | 8.5271 | 8.1356 | 6.1409 | 17.3384 | 0.89378 | 31.3276 | 0.54422 | 0.60607 | 6.8301 | 1.3553 | 7.8301 | 2.3767 | 25.4728 | 0 | 33.0207 | 0.073523 | 0 | 0 | 0 | 0 | 0 | 2.5581 | 25.228 | 25.228
18.7 | 61.351 | -18.7 | -61.351 | 34.8983 | 0.269 | 669.3 | 0.77081 | 7 | 5 | 4 | 3 | 4 | 117.7329 | 3.5717 | 1.8121 | 1.7596 | 56.3849 | 0.76442 | 11.1442 | 8.5189 | 8.1082 | 6.1125 | 17.2953 | 0.85866 | 31.3281 | 0.54823 | 0.61071 | 6.7329 | 1.3419 | 7.7329 | 2.3686 | 25.1483 | 0 | 33.0161 | 0.077383 | 0 | 0 | 0 | 0 | 0 | 2.5557 | 25.2037 | 25.2037
18.75 | 61.515 | -18.75 | -61.515 | 34.9927 | 0.281 | 670.01 | 0.80302 | 7 | 5 | 4 | 3 | 4 | 117.7329 | 3.5813 | 1.8166 | 1.7647 | 56.549 | 0.76347 | 11.1743 | 8.5312 | 8.16 | 6.1439 | 17.2988 | 0.89454 | 31.4128 | 0.54724 | 0.60961 | 6.7533 | 1.3488 | 7.7533 | 2.3767 | 25.4727 | 0 | 33.023 | 0.074525 | 0 | 0 | 0 | 0 | 0 | 2.5594 | 25.2404 | 25.2404
18.8 | 61.679 | -18.8 | -61.679 | 34.7367 | 0.27 | 661.05 | 0.77727 | 7 | 5 | 4 | 3 | 4 | 117.7329 | 3.591 | 1.8212 | 1.7698 | 56.7131 | 0.76252 | 11.0926 | 8.4583 | 8.0878 | 6.0819 | 17.1098 | 0.86685 | 31.1472 | 0.54308 | 0.60566 | 6.7471 | 1.3511 | 7.7471 | 2.3733 | 25.3354 | 0 | 32.982 | 0.076588 | 0 | 0 | 0 | 0 | 0 | 2.5375 | 25.0245 | 25.0245
18.85 | 61.8431 | -18.85 | -61.8431 | 34.3338 | 0.252 | 655.77 | 0.73397 | 7 | 5 | 4 | 3 | 4 | 117.7329 | 3.6006 | 1.8257 | 1.7749 | 56.8773 | 0.76157 | 10.9639 | 8.3498 | 7.9697 | 5.9857 | 16.8412 | 0.81992 | 30.7346 | 0.5445 | 0.60826 | 6.5973 | 1.3283 | 7.5973 | 2.3665 | 25.0668 | 0 | 32.9203 | 0.08219 | 0 | 0 | 0 | 0 | 0 | 2.5049 | 24.7035 | 24.7035
18.9 | 62.0071 | -18.9 | -62.0071 | 34.2881 | 0.247 | 661.26 | 0.72037 | 7 | 5 | 4 | 3 | 4 | 117.7329 | 3.6103 | 1.8303 | 1.7801 | 57.0414 | 0.76062 | 10.9493 | 8.3283 | 7.9491 | 5.9628 | 16.7692 | 0.8051 | 30.6792 | 0.55007 | 0.61478 | 6.4598 | 1.3075 | 7.4598 | 2.3637 | 24.9562 | 0 | 32.908 | 0.085294 | 0 | 0 | 0 | 0 | 0 | 2.4985 | 24.64 | 24.64
18.95 | 62.1712 | -18.95 | -62.1712 | 33.4289 | 0.207 | 653.38 | 0.61923 | 7 | 5 | 4 | 3 | 1 | 117.7329 | 3.62 | 1.8348 | 1.7852 | 57.2055 | 0.75968 | 10.675 | 8.1096 | 7.6825 | 5.7557 | 16.254 | 0.69439 | 29.8104 | 0.5567 | 0.62428 | 6.107 | 1.2487 | 7.107 | 2.3441 | 24.1904 | 0 | 32.7809 | 0.09993 | 0 | 0 | 0 | 0 | 0 | 2.4329 | 23.9928 | 23.9928
19 | 62.3352 | -19 | -62.3352 | 32.6392 | 0.264 | 645.43 | 0.80884 | 7 | 5 | 4 | 3 | 4 | 117.7329 | 3.6296 | 1.8393 | 1.7903 | 57.3697 | 0.75874 | 10.4228 | 7.9082 | 7.7236 | 5.7793 | 15.7791 | 0.91 | 29.0111 | 0.56241 | 0.63275 | 5.795 | 1.1968 | 6.795 | 2.4091 | 26.7826 | 0 | 32.6608 | 0.08777 | 0 | 0 | 0 | 0 | 0 | 2.3725 | 23.3972 | 23.3972
19.05 | 62.4992 | -19.05 | -62.4992 | 35.0903 | 0.266 | 551.09 | 0.75804 | 7 | 5 | 4 | 3 | 5 | 117.7329 | 3.6393 | 1.8439 | 1.7954 | 57.5338 | 0.75781 | 11.2055 | 8.4916 | 8.1456 | 6.0876 | 17.0649 | 0.84572 | 31.4525 | 0.43906 | 0.48984 | 8.7058 | 1.7137 | 9.7058 | 2.3666 | 25.0696 | 0 | 33.0008 | 0.054493 | 0 | 0 | 0 | 0 | 0 | 2.5475 | 25.1232 | 25.1232
19.1 | 62.6633 | -19.1 | -62.6633 | 32.4297 | 0.262 | 597.44 | 0.8079 | 7 | 5 | 4 | 3 | 4 | 117.7329 | 3.6489 | 1.8484 | 1.8005 | 57.698 | 0.75688 | 10.3559 | 7.8381 | 7.686 | 5.7371 | 15.5778 | 0.91028 | 28.7822 | 0.51954 | 0.58538 | 6.4589 | 1.3203 | 7.4589 | 2.4125 | 26.9243 | 0 | 32.6183 | 0.077603 | 0 | 0 | 0 | 0 | 0 | 2.3514 | 23.1898 | 23.1898
19.15 | 62.8273 | -19.15 | -62.8273 | 31.1979 | 0.226 | 624.39 | 0.72441 | 7 | 5 | 4 | 3 | 1 | 117.7329 | 3.6586 | 1.8529 | 1.8057 | 57.8621 | 0.75595 | 9.9625 | 7.5312 | 7.3725 | 5.4963 | 14.8694 | 0.8206 | 27.5408 | 0.56685 | 0.64212 | 5.3214 | 1.1217 | 6.3214 | 2.4061 | 26.6608 | 0 | 32.4274 | 0.10202 | 0 | 0 | 0 | 0 | 0 | 2.2594 | 22.2816 | 22.2816
19.2 | 62.9914 | -19.2 | -62.9914 | 30.9802 | 0.209 | 616.75 | 0.67462 | 7 | 5 | 4 | 3 | 1 | 117.7329 | 3.6683 | 1.8575 | 1.8108 | 58.0262 | 0.75503 | 9.893 | 7.4695 | 7.2846 | 5.4241 | 14.7106 | 0.76519 | 27.3134 | 0.56297 | 0.63855 | 5.3172 | 1.1237 | 6.3172 | 2.3951 | 26.2123 | 0 | 32.3881 | 0.10642 | 0 | 0 | 0 | 0 | 0 | 2.2409 | 22.0991 | 22.0991
19.25 | 63.1554 | -19.25 | -63.1554 | 30.2504 | 0.204 | 607.17 | 0.67437 | 7 | 5 | 4 | 3 | 1 | 117.7329 | 3.6779 | 1.862 | 1.8159 | 58.1904 | 0.75411 | 9.66 | 7.2847 | 7.1464 | 5.3147 | 14.2775 | 0.76767 | 26.574 | 0.5665 | 0.64487 | 5.0703 | 1.0824 | 6.0703 | 2.4054 | 26.6328 | 0 | 32.2684 | 0.11059 | 0 | 0 | 0 | 0 | 0 | 2.1854 | 21.5522 | 21.5522
19.3 | 63.3194 | -19.3 | -63.3194 | 29.882 | 0.207 | 602.62 | 0.69273 | 7 | 5 | 4 | 3 | 1 | 117.7329 | 3.6876 | 1.8666 | 1.821 | 58.3545 | 0.75319 | 9.5423 | 7.1872 | 7.0948 | 5.27 | 14.0401 | 0.7902 | 26.1959 | 0.56856 | 0.64856 | 4.9343 | 1.0607 | 5.9343 | 2.4164 | 27.0852 | 0 | 32.2041 | 0.11131 | 0 | 0 | 0 | 0 | 0 | 2.1562 | 21.2639 | 21.2639
19.35 | 63.4835 | -19.35 | -63.4835 | 29.7872 | 0.216 | 595.44 | 0.72514 | 7 | 4 | 4 | 3 | 1 | 117.7329 | 3.6972 | 1.8711 | 1.8261 | 58.5187 | 0.75228 | 9.512 | 7.1557 | 7.1085 | 5.2737 | 13.9502 | 0.82786 | 26.0914 | 0.56267 | 0.64237 | 4.989 | 1.0731 | 5.989 | 2.4275 | 27.5473 | 0 | 32.1831 | 0.10746 | 0 | 0 | 0 | 0 | 0 | 2.1467 | 21.1707 | 21.1707
19.4 | 63.6475 | -19.4 | -63.6475 | 29.8932 | 0.222 | 594.8 | 0.74264 | 7 | 4 | 4 | 3 | 1 | 117.7329 | 3.7069 | 1.8756 | 1.8313 | 58.6828 | 0.75137 | 9.5459 | 7.1725 | 7.1468 | 5.2957 | 13.9679 | 0.84772 | 26.1878 | 0.55984 | 0.63905 | 5.0417 | 1.0852 | 6.0417 | 2.4315 | 27.7128 | 0 | 32.1943 | 0.10504 | 0 | 0 | 0 | 0 | 0 | 2.1517 | 21.2203 | 21.2203
19.45 | 63.8116 | -19.45 | -63.8116 | 29.6029 | 0.23 | 591.55 | 0.77695 | 7 | 4 | 4 | 3 | 1 | 117.7329 | 3.7166 | 1.8802 | 1.8364 | 58.8469 | 0.75046 | 9.4532 | 7.0942 | 7.7025 | 3.7412 | 13.7746 | 0.88845 | 25.8878 | 0.56173 | 0.64234 | 4.9266 | 1.0671 | 5.9266 | 2.6075 | 35.7231 | 0 | 32.1419 | 0.10438 | 0 | 0 | 0 | 0 | 0 | 2.1283 | 20.9889 | 13.7746
19.5 | 63.9756 | -19.5 | -63.9756 | 29.5056 | 0.226 | 590.38 | 0.76596 | 7 | 4 | 4 | 3 | 1 | 117.7329 | 3.7262 | 1.8847 | 1.8415 | 59.0111 | 0.74956 | 9.4221 | 7.0624 | 7.677 | 3.7167 | 13.6846 | 0.87662 | 25.7809 | 0.56217 | 0.64339 | 4.8801 | 1.0612 | 5.8801 | 2.6074 | 35.7202 | 0 | 32.1204 | 0.10606 | 0 | 0 | 0 | 0 | 0 | 2.1187 | 20.8947 | 13.6846
19.55 | 64.1396 | -19.55 | -64.1396 | 29.272 | 0.232 | 580.19 | 0.79257 | 7 | 4 | 4 | 3 | 1 | 117.7329 | 3.7359 | 1.8892 | 1.8466 | 59.1752 | 0.74866 | 9.3475 | 6.9981 | 7.6606 | 3.6942 | 13.523 | 0.90846 | 25.5376 | 0.55561 | 0.63686 | 4.9107 | 1.0693 | 5.9107 | 2.619 | 36.2909 | 0 | 32.0767 | 0.10336 | 0 | 0 | 0 | 0 | 0 | 2.0994 | 20.7043 | 13.523
19.6 | 64.3037 | -19.6 | -64.3037 | 29.6619 | 0.248 | 575.38 | 0.83609 | 7 | 4 | 4 | 3 | 4 | 117.7329 | 3.7455 | 1.8938 | 1.8518 | 59.3393 | 0.74776 | 9.472 | 7.0828 | 7.7841 | 3.7505 | 13.6915 | 0.95687 | 25.9179 | 0.54308 | 0.62153 | 5.1819 | 1.1211 | 6.1819 | 2.6244 | 36.5613 | 0 | 32.1342 | 0.095252 | 0 | 0 | 0 | 0 | 0 | 2.1248 | 20.955 | 13.6915
19.65 | 64.4677 | -19.65 | -64.4677 | 29.5458 | 0.249 | 576 | 0.84276 | 7 | 4 | 4 | 3 | 4 | 117.7329 | 3.7552 | 1.8983 | 1.8569 | 59.5035 | 0.74686 | 9.435 | 7.0466 | 7.7716 | 3.732 | 13.5924 | 0.96541 | 25.7922 | 0.54569 | 0.62511 | 5.0957 | 1.1081 | 6.0957 | 2.629 | 36.7896 | 0 | 32.1097 | 0.096309 | 0 | 0 | 0 | 0 | 0 | 2.114 | 20.848 | 13.5924
19.7 | 64.6318 | -19.7 | -64.6318 | 28.999 | 0.25 | 579.72 | 0.8621 | 7 | 4 | 4 | 3 | 4 | 117.7329 | 3.7649 | 1.9029 | 1.862 | 59.6676 | 0.74597 | 9.2604 | 6.908 | 7.6842 | 3.6698 | 13.2675 | 0.99066 | 25.2357 | 0.55981 | 0.64329 | 4.7326 | 1.0446 | 5.7326 | 2.6435 | 37.5191 | 0 | 32.0148 | 0.10178 | 0 | 0 | 0 | 0 | 0 | 2.0724 | 20.4378 | 13.2675
19.75 | 64.7958 | -19.75 | -64.7958 | 29.2914 | 0.253 | 567.28 | 0.86374 | 7 | 4 | 4 | 3 | 4 | 117.7329 | 3.7745 | 1.9074 | 1.8671 | 59.8318 | 0.74508 | 9.3537 | 6.9693 | 7.7489 | 3.696 | 13.3842 | 0.99144 | 25.5184 | 0.54079 | 0.62075 | 5.076 | 1.1098 | 6.076 | 2.6402 | 37.3562 | 0 | 32.057 | 0.095121 | 0 | 0 | 0 | 0 | 0 | 2.0908 | 20.6193 | 13.3842
19.8 | 64.9598 | -19.8 | -64.9598 | 29.3831 | 0.255 | 564.36 | 0.86784 | 7 | 4 | 4 | 3 | 4 | 117.7329 | 3.7842 | 1.9119 | 1.8722 | 59.9959 | 0.7442 | 9.383 | 6.9828 | 7.7756 | 3.7002 | 13.3954 | 0.99607 | 25.6005 | 0.53583 | 0.615 | 5.1573 | 1.1273 | 6.1573 | 2.6409 | 37.3871 | 0 | 32.0663 | 0.093347 | 0 | 0 | 0 | 0 | 0 | 2.0949 | 20.6593 | 13.3954
19.85 | 65.1239 | -19.85 | -65.1239 | 29.3352 | 0.267 | 563.09 | 0.91017 | 7 | 4 | 4 | 3 | 4 | 117.7329 | 3.7938 | 1.9165 | 1.8774 | 60.16 | 0.74332 | 9.3677 | 6.9632 | 7.8088 | 3.7049 | 13.3336 | 1.0453 | 25.5429 | 0.53517 | 0.61463 | 5.1384 | 1.1265 | 6.1384 | 2.6524 | 37.9716 | 0 | 32.0528 | 0.090904 | 0 | 0 | 0 | 0 | 0 | 2.089 | 20.6012 | 13.3336
19.9 | 65.2879 | -19.9 | -65.2879 | 29.3669 | 0.268 | 566.56 | 0.91259 | 7 | 4 | 4 | 3 | 4 | 117.7329 | 3.8035 | 1.921 | 1.8825 | 60.3242 | 0.74244 | 9.3778 | 6.9625 | 7.8219 | 3.7015 | 13.3136 | 1.0483 | 25.5649 | 0.53811 | 0.61814 | 5.084 | 1.1192 | 6.084 | 2.6535 | 38.031 | 0 | 32.0523 | 0.091752 | 0 | 0 | 0 | 0 | 0 | 2.0887 | 20.599 | 13.3136
19.95 | 65.452 | -19.95 | -65.452 | 29.4788 | 0.286 | 571.68 | 0.97019 | 7 | 4 | 4 | 3 | 4 | 117.7329 | 3.8132 | 1.9255 | 1.8876 | 60.4883 | 0.74156 | 9.4136 | 6.9808 | 7.8999 | 3.7303 | 13.3354 | 1.1143 | 25.6673 | 0.54132 | 0.6217 | 5.0448 | 1.1146 | 6.0448 | 2.6654 | 38.6405 | 0 | 32.0649 | 0.089028 | 0 | 0 | 0 | 0 | 0 | 2.0942 | 20.6532 | 13.3354
20 | 65.616 | -20 | -65.616 | 29.455 | 0.314 | 571.07 | 1.066 | 7 | 4 | 4 | 3 | 4 | 117.7329 | 3.8228 | 1.9301 | 1.8927 | 60.6525 | 0.74069 | 9.406 | 6.9669 | 7.9809 | 3.7579 | 13.2867 | 1.2249 | 25.6338 | 0.54093 | 0.62157 | 5.0281 | 1.1141 | 6.0281 | 2.6866 | 39.7439 | 0 | 32.0554 | 0.084098 | 0 | 0 | 0 | 0 | 0 | 2.0901 | 20.6122 | 13.2867
20.05 | 65.78 | -20.05 | -65.78 | 30.711 | 0.302 | 535.19 | 0.98336 | 7 | 4 | 4 | 3 | 4 | 117.7329 | 3.8325 | 1.9346 | 1.8979 | 60.8166 | 0.73982 | 9.8071 | 7.2555 | 8.1705 | 3.8601 | 13.9 | 1.1235 | 26.8801 | 0.48218 | 0.55089 | 6.2426 | 1.3418 | 7.2426 | 2.6513 | 37.9162 | 0 | 32.2493 | 0.068091 | 0 | 0 | 0 | 0 | 0 | 2.1766 | 21.466 | 13.9
20.1 | 65.9441 | -20.1 | -65.9441 | 30.0723 | 0.292 | 562.63 | 0.97099 | 7 | 4 | 4 | 3 | 4 | 117.7329 | 3.8421 | 1.9392 | 1.903 | 60.9807 | 0.73896 | 9.6031 | 7.0963 | 8.0347 | 3.7743 | 13.533 | 1.1132 | 26.2318 | 0.52073 | 0.59697 | 5.4543 | 1.1985 | 6.4543 | 2.6596 | 38.3405 | 0 | 32.1433 | 0.081594 | 0 | 0 | 0 | 0 | 0 | 2.1289 | 20.9949 | 13.533
20.15 | 66.1081 | -20.15 | -66.1081 | 30.0285 | 0.277 | 568.42 | 0.92246 | 7 | 4 | 4 | 3 | 4 | 117.7329 | 3.8518 | 1.9437 | 1.9081 | 61.1449 | 0.73809 | 9.5891 | 7.0777 | 7.987 | 3.7409 | 13.4739 | 1.0581 | 26.1783 | 0.52734 | 0.6049 | 5.3236 | 1.177 | 6.3236 | 2.6508 | 37.8934 | 0 | 32.1307 | 0.086829 | 0 | 0 | 0 | 0 | 0 | 2.1233 | 20.9398 | 13.4739
20.2 | 66.2722 | -20.2 | -66.2722 | 29.915 | 0.279 | 561.45 | 0.93264 | 7 | 4 | 4 | 3 | 4 | 117.7329 | 3.8615 | 1.9482 | 1.9132 | 61.309 | 0.73723 | 9.5528 | 7.0427 | 7.9779 | 3.7245 | 13.3793 | 1.0708 | 26.0551 | 0.52189 | 0.59921 | 5.3623 | 1.187 | 6.3623 | 2.656 | 38.1557 | 0 | 32.107 | 0.085451 | 0 | 0 | 0 | 0 | 0 | 2.1128 | 20.8364 | 13.3793
20.25 | 66.4362 | -20.25 | -66.4362 | 29.976 | 0.28 | 569.63 | 0.93408 | 7 | 4 | 4 | 3 | 4 | 117.7329 | 3.8711 | 1.9528 | 1.9183 | 61.4731 | 0.73638 | 9.5723 | 7.0489 | 7.9961 | 3.724 | 13.3745 | 1.0725 | 26.1065 | 0.52918 | 0.60761 | 5.248 | 1.1684 | 6.248 | 2.6564 | 38.1795 | 0 | 32.1112 | 0.087415 | 0 | 0 | 0 | 0 | 0 | 2.1147 | 20.8546 | 13.3745
20.3 | 66.6002 | -20.3 | -66.6002 | 30.2484 | 0.28 | 576.41 | 0.92567 | 7 | 4 | 4 | 3 | 4 | 117.7329 | 3.8808 | 1.9573 | 1.9235 | 61.6373 | 0.73552 | 9.6593 | 7.1047 | 8.048 | 3.7432 | 13.4778 | 1.0618 | 26.3692 | 0.53124 | 0.60939 | 5.2645 | 1.1742 | 6.2645 | 2.6514 | 37.9242 | 0 | 32.1489 | 0.08769 | 0 | 0 | 0 | 0 | 0 | 2.1314 | 21.0197 | 13.4778
20.35 | 66.7643 | -20.35 | -66.7643 | 30.3747 | 0.276 | 579.02 | 0.90865 | 7 | 4 | 4 | 3 | 4 | 117.7329 | 3.8904 | 1.9618 | 1.9286 | 61.8014 | 0.73467 | 9.6996 | 7.1261 | 8.0625 | 3.7421 | 13.5061 | 1.0421 | 26.4858 | 0.53155 | 0.60959 | 5.2729 | 1.1785 | 6.2729 | 2.6468 | 37.6883 | 0 | 32.1633 | 0.088624 | 0 | 0 | 0 | 0 | 0 | 2.1378 | 21.083 | 13.5061
20.4 | 66.9283 | -20.4 | -66.9283 | 30.6433 | 0.287 | 598.03 | 0.93658 | 7 | 4 | 4 | 3 | 4 | 117.7329 | 3.9001 | 1.9664 | 1.9337 | 61.9656 | 0.73382 | 9.7854 | 7.1808 | 8.1469 | 3.7761 | 13.6067 | 1.0731 | 26.7448 | 0.54608 | 0.62568 | 5.0932 | 1.1474 | 6.0932 | 2.6499 | 37.8483 | 0 | 32.1998 | 0.090243 | 0 | 0 | 0 | 0 | 0 | 2.1542 | 21.245 | 13.6067
20.45 | 67.0924 | -20.45 | -67.0924 | 31.0865 | 0.279 | 588.93 | 0.89749 | 7 | 4 | 4 | 3 | 4 | 117.7329 | 3.9098 | 1.9709 | 1.9388 | 62.1297 | 0.73298 | 9.927 | 7.2763 | 8.2044 | 3.8005 | 13.7954 | 1.0266 | 27.1784 | 0.52899 | 0.60506 | 5.4483 | 1.217 | 6.4483 | 2.6356 | 37.1227 | 0 | 32.2629 | 0.086387 | 0 | 0 | 0 | 0 | 0 | 2.1829 | 21.5274 | 13.7954
20.5 | 67.2564 | -20.5 | -67.2564 | 31.6697 | 0.287 | 610.27 | 0.90623 | 7 | 4 | 4 | 3 | 4 | 117.7329 | 3.9194 | 1.9755 | 1.944 | 62.2938 | 0.73214 | 10.1132 | 7.4043 | 8.3345 | 3.8608 | 14.0542 | 1.0342 | 27.7519 | 0.54012 | 0.61637 | 5.3916 | 1.2091 | 6.3916 | 2.63 | 36.84 | 0 | 32.3462 | 0.08695 | 0 | 0 | 0 | 0 | 0 | 2.2213 | 21.9061 | 14.0542
20.55 | 67.4204 | -20.55 | -67.4204 | 32.5661 | 0.291 | 619.29 | 0.89357 | 7 | 4 | 4 | 3 | 4 | 117.7329 | 3.9291 | 1.98 | 1.9491 | 62.458 | 0.7313 | 10.3994 | 7.6051 | 8.5066 | 3.9454 | 14.47 | 1.0161 | 28.6386 | 0.53375 | 0.60694 | 5.6875 | 1.268 | 6.6875 | 2.6152 | 36.1047 | 0 | 32.4741 | 0.082912 | 0 | 0 | 0 | 0 | 0 | 2.2815 | 22.5002 | 14.47
20.6 | 67.5845 | -20.6 | -67.5845 | 32.9815 | 0.299 | 620.16 | 0.90657 | 7 | 4 | 4 | 3 | 4 | 117.7329 | 3.9387 | 1.9845 | 1.9542 | 62.6221 | 0.73046 | 10.5321 | 7.6933 | 8.6071 | 3.9884 | 14.6414 | 1.0295 | 29.0444 | 0.52769 | 0.59922 | 5.868 | 1.3052 | 6.868 | 2.6134 | 36.0133 | 0 | 32.5291 | 0.079175 | 0 | 0 | 0 | 0 | 0 | 2.308 | 22.7612 | 14.6414
20.65 | 67.7485 | -20.65 | -67.7485 | 33.2509 | 0.303 | 628.07 | 0.91125 | 7 | 4 | 4 | 3 | 4 | 117.7329 | 3.9484 | 1.9891 | 1.9593 | 62.7863 | 0.72963 | 10.6181 | 7.7473 | 8.6702 | 4.0116 | 14.7387 | 1.034 | 29.3041 | 0.53069 | 0.60216 | 5.8636 | 1.3073 | 6.8636 | 2.6117 | 35.9327 | 0 | 32.5625 | 0.078986 | 0 | 0 | 0 | 0 | 0 | 2.3242 | 22.9209 | 14.7387
20.7 | 67.9126 | -20.7 | -67.9126 | 33.3449 | 0.309 | 627.12 | 0.92668 | 7 | 4 | 4 | 3 | 4 | 117.7329 | 3.9581 | 1.9936 | 1.9644 | 62.9504 | 0.7288 | 10.6481 | 7.7603 | 8.7089 | 4.0205 | 14.7475 | 1.0514 | 29.3885 | 0.52815 | 0.59925 | 5.9101 | 1.3192 | 6.9101 | 2.6149 | 36.0914 | 0 | 32.5706 | 0.077244 | 0 | 0 | 0 | 0 | 0 | 2.3281 | 22.9596 | 14.7475
20.75 | 68.0766 | -20.75 | -68.0766 | 33.6924 | 0.314 | 629.91 | 0.93196 | 7 | 4 | 4 | 3 | 4 | 117.7329 | 3.9677 | 1.9981 | 1.9696 | 63.1145 | 0.72797 | 10.7591 | 7.8323 | 8.7883 | 4.0523 | 14.8831 | 1.0563 | 29.7263 | 0.52513 | 0.5952 | 6.0247 | 1.3441 | 7.0247 | 2.6124 | 35.9658 | 0 | 32.6147 | 0.07514 | 0 | 0 | 0 | 0 | 0 | 2.3497 | 23.1724 | 14.8831
20.8 | 68.2406 | -20.8 | -68.2406 | 33.4064 | 0.323 | 636.96 | 0.96688 | 7 | 4 | 4 | 3 | 4 | 117.7329 | 3.9774 | 2.0027 | 1.9747 | 63.2787 | 0.72714 | 10.6678 | 7.757 | 8.7694 | 4.0285 | 14.7017 | 1.0975 | 29.4306 | 0.53606 | 0.60848 | 5.756 | 1.2957 | 6.756 | 2.625 | 36.592 | 0 | 32.5685 | 0.077249 | 0 | 0 | 0 | 0 | 0 | 2.3271 | 22.9497 | 14.7017
20.85 | 68.4047 | -20.85 | -68.4047 | 33.3633 | 0.318 | 642.88 | 0.95314 | 7 | 4 | 4 | 3 | 4 | 117.7329 | 3.987 | 2.0072 | 1.9798 | 63.4428 | 0.72632 | 10.654 | 7.7382 | 8.7522 | 4.0095 | 14.6422 | 1.0824 | 29.3779 | 0.54214 | 0.61569 | 5.6272 | 1.2738 | 6.6272 | 2.6237 | 36.5259 | 0 | 32.557 | 0.080219 | 0 | 0 | 0 | 0 | 0 | 2.3215 | 22.8942 | 14.6422
20.9 | 68.5687 | -20.9 | -68.5687 | 33.4169 | 0.314 | 646.66 | 0.93964 | 7 | 4 | 4 | 3 | 4 | 117.7329 | 3.9967 | 2.0118 | 1.9849 | 63.6069 | 0.7255 | 10.6711 | 7.7419 | 8.7546 | 4.0011 | 14.631 | 1.0672 | 29.4219 | 0.54465 | 0.6186 | 5.5802 | 1.2677 | 6.5802 | 2.6211 | 36.3944 | 0 | 32.5593 | 0.081842 | 0 | 0 | 0 | 0 | 0 | 2.3226 | 22.9051 | 14.631
20.95 | 68.7328 | -20.95 | -68.7328 | 33.1354 | 0.332 | 651.22 | 1.002 | 7 | 4 | 4 | 3 | 4 | 117.7329 | 4.0063 | 2.0163 | 1.9901 | 63.7711 | 0.72469 | 10.5812 | 7.6681 | 8.7621 | 3.9896 | 14.4536 | 1.1397 | 29.1307 | 0.55342 | 0.6295 | 5.3551 | 1.2271 | 6.3551 | 2.6394 | 37.3134 | 0 | 32.5135 | 0.082014 | 0 | 0 | 0 | 0 | 0 | 2.3004 | 22.6866 | 14.4536
21 | 68.8968 | -21 | -68.8968 | 33.7284 | 0.396 | 646.89 | 1.1741 | 7 | 4 | 4 | 3 | 4 | 117.7329 | 4.016 | 2.0208 | 1.9952 | 63.9352 | 0.72387 | 10.7706 | 7.7965 | 9.0431 | 4.1169 | 14.7099 | 1.3327 | 29.714 | 0.53953 | 0.61242 | 5.7013 | 1.2968 | 6.7013 | 2.6663 | 38.6894 | 0 | 32.5928 | 0.067143 | 0 | 0 | 0 | 0 | 0 | 2.339 | 23.0666 | 14.7099
21.05 | 69.0608 | -21.05 | -69.0608 | 35.3875 | 0.38 | 542.63 | 1.0738 | 7 | 4 | 4 | 3 | 4 | 117.7329 | 4.0257 | 2.0254 | 2.0003 | 64.0994 | 0.72306 | 11.3004 | 8.1709 | 9.2948 | 4.2474 | 15.4917 | 1.2116 | 31.3635 | 0.42213 | 0.47629 | 8.1133 | 1.7675 | 9.1133 | 2.6262 | 36.6487 | 0 | 32.8169 | 0.038194 | 0 | 0 | 0 | 0 | 0 | 2.4513 | 24.1742 | 15.4917
21.1 | 69.2249 | -21.1 | -69.2249 | 34.3285 | 0.377 | 635.7 | 1.0982 | 7 | 4 | 4 | 3 | 4 | 117.7329 | 4.0353 | 2.0299 | 2.0054 | 64.2635 | 0.72225 | 10.9622 | 7.9175 | 9.1075 | 4.1348 | 14.9304 | 1.2444 | 30.2948 | 0.51962 | 0.58881 | 6.1393 | 1.3878 | 7.1393 | 2.6458 | 37.6396 | 0 | 32.6664 | 0.063749 | 0 | 0 | 0 | 0 | 0 | 2.3752 | 23.4245 | 14.9304
21.15 | 69.3889 | -21.15 | -69.3889 | 34.0853 | 0.34 | 660.82 | 0.9975 | 7 | 4 | 4 | 3 | 4 | 117.7329 | 4.045 | 2.0344 | 2.0105 | 64.4276 | 0.72145 | 10.8846 | 7.8526 | 8.9685 | 4.0574 | 14.7728 | 1.1317 | 30.042 | 0.54618 | 0.61969 | 5.6182 | 1.2893 | 6.6182 | 2.6296 | 36.822 | 0 | 32.6271 | 0.077798 | 0 | 0 | 0 | 0 | 0 | 2.3558 | 23.2326 | 14.7728
21.2 | 69.553 | -21.2 | -69.553 | 34.5602 | 0.324 | 668.01 | 0.93749 | 7 | 4 | 4 | 3 | 4 | 117.7329 | 4.0546 | 2.039 | 2.0157 | 64.5918 | 0.72064 | 11.0362 | 7.9532 | 9.0099 | 4.0733 | 14.9682 | 1.062 | 30.5072 | 0.54502 | 0.61743 | 5.7263 | 1.3133 | 6.7263 | 2.6113 | 35.9138 | 0 | 32.6879 | 0.079662 | 0 | 0 | 0 | 0 | 0 | 2.386 | 23.5301 | 14.9682
21.25 | 69.717 | -21.25 | -69.717 | 35.0228 | 0.332 | 657.22 | 0.94795 | 7 | 4 | 4 | 3 | 4 | 117.7329 | 4.0643 | 2.0435 | 2.0208 | 64.7559 | 0.71984 | 11.184 | 8.0507 | 9.1178 | 4.1189 | 15.1567 | 1.0723 | 30.9602 | 0.52806 | 0.59736 | 6.1028 | 1.3899 | 7.1028 | 2.6086 | 35.7774 | 0 | 32.7461 | 0.073018 | 0 | 0 | 0 | 0 | 0 | 2.4152 | 23.8186 | 15.1567
21.3 | 69.881 | -21.3 | -69.881 | 35.2805 | 0.341 | 658.44 | 0.96654 | 7 | 4 | 4 | 3 | 4 | 117.7329 | 4.074 | 2.0481 | 2.0259 | 64.9201 | 0.71904 | 11.2662 | 8.1009 | 9.1929 | 4.1463 | 15.2443 | 1.0927 | 31.2082 | 0.52514 | 0.59367 | 6.1943 | 1.411 | 7.1943 | 2.6103 | 35.8624 | 0 | 32.7758 | 0.070482 | 0 | 0 | 0 | 0 | 0 | 2.4303 | 23.9672 | 15.2443
21.35 | 70.0451 | -21.35 | -70.0451 | 35.3565 | 0.349 | 656.2 | 0.98709 | 7 | 4 | 4 | 3 | 4 | 117.7329 | 4.0836 | 2.0526 | 2.031 | 65.0842 | 0.71825 | 11.2905 | 8.1094 | 9.2334 | 4.1552 | 15.2429 | 1.1159 | 31.2745 | 0.52189 | 0.59001 | 6.2495 | 1.4249 | 7.2495 | 2.6148 | 36.0823 | 0 | 32.7808 | 0.068384 | 0 | 0 | 0 | 0 | 0 | 2.4328 | 23.9923 | 15.2429
21.4 | 70.2091 | -21.4 | -70.2091 | 35.277 | 0.343 | 665.89 | 0.97231 | 7 | 4 | 4 | 3 | 4 | 117.7329 | 4.0933 | 2.0571 | 2.0362 | 65.2483 | 0.71746 | 11.2651 | 8.0822 | 9.2074 | 4.1319 | 15.1659 | 1.0999 | 31.1854 | 0.53149 | 0.60123 | 6.0478 | 1.3883 | 7.0478 | 2.6136 | 36.027 | 0 | 32.7648 | 0.072386 | 0 | 0 | 0 | 0 | 0 | 2.4247 | 23.9119 | 15.1659
21.45 | 70.3732 | -21.45 | -70.3732 | 35.4671 | 0.344 | 659.51 | 0.96991 | 7 | 4 | 4 | 3 | 4 | 117.7329 | 4.1029 | 2.0617 | 2.0413 | 65.4125 | 0.71667 | 11.3258 | 8.1168 | 9.2479 | 4.1426 | 15.2201 | 1.0967 | 31.3659 | 0.52289 | 0.59126 | 6.2212 | 1.4256 | 7.2212 | 2.6117 | 35.9304 | 0 | 32.7852 | 0.069847 | 0 | 0 | 0 | 0 | 0 | 2.4351 | 24.0143 | 15.2201
21.5 | 70.5372 | -21.5 | -70.5372 | 35.2777 | 0.343 | 662.81 | 0.97228 | 7 | 4 | 4 | 3 | 4 | 117.7329 | 4.1126 | 2.0662 | 2.0464 | 65.5766 | 0.71588 | 11.2654 | 8.0646 | 9.217 | 4.1155 | 15.0903 | 1.1005 | 31.1668 | 0.52847 | 0.59817 | 6.0637 | 1.3976 | 7.0637 | 2.6157 | 36.1272 | 0 | 32.7543 | 0.072098 | 0 | 0 | 0 | 0 | 0 | 2.4194 | 23.8599 | 15.0903
21.55 | 70.7012 | -21.55 | -70.7012 | 35.4604 | 0.338 | 653.62 | 0.95318 | 7 | 4 | 4 | 3 | 4 | 117.7329 | 4.1223 | 2.0707 | 2.0515 | 65.7407 | 0.71509 | 11.3237 | 8.0975 | 9.2391 | 4.1179 | 15.1408 | 1.0785 | 31.3398 | 0.51751 | 0.58555 | 6.2751 | 1.4426 | 7.2751 | 2.6102 | 35.8558 | 0 | 32.7738 | 0.070018 | 0 | 0 | 0 | 0 | 0 | 2.4292 | 23.9571 | 15.1408
21.6 | 70.8653 | -21.6 | -70.8653 | 35.2214 | 0.334 | 665 | 0.94829 | 7 | 4 | 4 | 3 | 4 | 117.7329 | 4.1319 | 2.0753 | 2.0566 | 65.9049 | 0.71431 | 11.2474 | 8.0341 | 9.191 | 4.0825 | 14.9879 | 1.0743 | 31.0912 | 0.53096 | 0.6015 | 5.9727 | 1.3857 | 6.9727 | 2.6132 | 36.0062 | 0 | 32.7362 | 0.074969 | 0 | 0 | 0 | 0 | 0 | 2.4102 | 23.7696 | 14.9879
21.65 | 71.0293 | -21.65 | -71.0293 | 35.2527 | 0.332 | 674.82 | 0.94177 | 7 | 4 | 4 | 3 | 4 | 117.7329 | 4.1416 | 2.0798 | 2.0618 | 66.069 | 0.71353 | 11.2574 | 8.0325 | 9.1953 | 4.0748 | 14.9656 | 1.0671 | 31.1128 | 0.53904 | 0.61077 | 5.8251 | 1.3593 | 6.8251 | 2.6124 | 35.9655 | 0 | 32.7353 | 0.077752 | 0 | 0 | 0 | 0 | 0 | 2.4097 | 23.7648 | 14.9656
21.7 | 71.1934 | -21.7 | -71.1934 | 35.445 | 0.332 | 671.98 | 0.93666 | 7 | 4 | 4 | 3 | 4 | 117.7329 | 4.1512 | 2.0844 | 2.0669 | 66.2332 | 0.71276 | 11.3188 | 8.0675 | 9.2333 | 4.0844 | 15.0207 | 1.0609 | 31.2955 | 0.53347 | 0.60421 | 5.9451 | 1.3862 | 6.9451 | 2.6098 | 35.8366 | 0 | 32.756 | 0.076153 | 0 | 0 | 0 | 0 | 0 | 2.4203 | 23.8684 | 15.0207
21.75 | 71.3574 | -21.75 | -71.3574 | 35.4845 | 0.332 | 665.5 | 0.93562 | 7 | 4 | 4 | 3 | 4 | 117.7329 | 4.1609 | 2.0889 | 2.072 | 66.3973 | 0.71198 | 11.3314 | 8.0677 | 9.2449 | 4.08 | 15.0024 | 1.0598 | 31.3253 | 0.52703 | 0.59701 | 6.0458 | 1.4094 | 7.0458 | 2.61 | 35.8497 | 0 | 32.7562 | 0.074608 | 0 | 0 | 0 | 0 | 0 | 2.4203 | 23.869 | 15.0024
21.8 | 71.5214 | -21.8 | -71.5214 | 35.2041 | 0.315 | 665.43 | 0.89478 | 7 | 4 | 4 | 3 | 4 | 117.7329 | 4.1706 | 2.0934 | 2.0771 | 66.5614 | 0.71121 | 11.2418 | 7.9953 | 9.151 | 4.0243 | 14.8312 | 1.015 | 31.0353 | 0.53102 | 0.60235 | 5.8976 | 1.3827 | 6.8976 | 2.6055 | 35.6278 | 0 | 32.7131 | 0.079541 | 0 | 0 | 0 | 0 | 0 | 2.3986 | 23.6547 | 14.8312
21.85 | 71.6855 | -21.85 | -71.6855 | 34.9068 | 0.298 | 673.87 | 0.8537 | 7 | 4 | 4 | 3 | 4 | 117.7329 | 4.1802 | 2.098 | 2.0823 | 66.7256 | 0.71044 | 11.1469 | 7.9192 | 9.0529 | 3.9667 | 14.6528 | 0.96979 | 30.7283 | 0.54295 | 0.61678 | 5.6153 | 1.329 | 6.6153 | 2.6009 | 35.4028 | 0 | 32.6674 | 0.086892 | 0 | 0 | 0 | 0 | 0 | 2.3758 | 23.4296 | 14.6528
21.9 | 71.8495 | -21.9 | -71.8495 | 34.7147 | 0.305 | 673.53 | 0.87859 | 7 | 4 | 4 | 3 | 4 | 117.7329 | 4.1899 | 2.1025 | 2.0874 | 66.8897 | 0.70967 | 11.0855 | 7.8671 | 9.0455 | 3.9507 | 14.5251 | 0.99913 | 30.5265 | 0.5455 | 0.62034 | 5.5146 | 1.3116 | 6.5146 | 2.6103 | 35.8635 | 0 | 32.6359 | 0.086831 | 0 | 0 | 0 | 0 | 0 | 2.3601 | 23.2755 | 14.5251
21.95 | 72.0136 | -21.95 | -72.0136 | 34.9942 | 0.294 | 675.06 | 0.84014 | 7 | 4 | 4 | 3 | 4 | 117.7329 | 4.1995 | 2.107 | 2.0925 | 67.0539 | 0.70891 | 11.1748 | 7.9219 | 8.3173 | 5.8148 | 14.622 | 0.95466 | 30.7964 | 0.54236 | 0.61629 | 5.6107 | 1.3338 | 6.6107 | 2.4187 | 27.1792 | 0 | 32.669 | 0.087909 | 0 | 0 | 0 | 0 | 0 | 2.3766 | 23.4376 | 23.4376
22 | 72.1776 | -22 | -72.1776 | 34.9275 | 0.357 | 683.59 | 1.0221 | 7 | 4 | 4 | 3 | 4 | 117.7329 | 4.2092 | 2.1116 | 2.0976 | 67.218 | 0.70815 | 11.1535 | 7.8983 | 9.2428 | 4.0204 | 14.5544 | 1.1621 | 30.72 | 0.55087 | 0.62632 | 5.4387 | 1.3019 | 6.4387 | 2.6409 | 37.3875 | 0 | 32.6548 | 0.079417 | 0 | 0 | 0 | 0 | 0 | 2.3695 | 23.3678 | 14.5544
22.05 | 72.3416 | -22.05 | -72.3416 | 36.5381 | 0.361 | 619.61 | 0.98801 | 7 | 4 | 4 | 3 | 4 | 117.7329 | 4.2189 | 2.1161 | 2.1027 | 67.3821 | 0.70739 | 11.6678 | 8.2537 | 9.5384 | 4.1638 | 15.28 | 1.1169 | 32.3209 | 0.47179 | 0.53335 | 7.1304 | 1.6475 | 8.1304 | 2.614 | 36.046 | 0 | 32.865 | 0.055669 | 0 | 0 | 0 | 0 | 0 | 2.4761 | 24.4191 | 15.28
22.1 | 72.5057 | -22.1 | -72.5057 | 35.6409 | 0.359 | 660.11 | 1.0073 | 7 | 4 | 4 | 3 | 4 | 117.7329 | 4.2285 | 2.1206 | 2.1079 | 67.5463 | 0.70663 | 11.3813 | 8.0424 | 9.3819 | 4.072 | 14.8195 | 1.1428 | 31.4141 | 0.51899 | 0.58882 | 6.0934 | 1.4405 | 7.0934 | 2.6305 | 36.8645 | 0 | 32.7411 | 0.069417 | 0 | 0 | 0 | 0 | 0 | 2.4127 | 23.794 | 14.8195
22.15 | 72.6697 | -22.15 | -72.6697 | 35.2703 | 0.336 | 676.03 | 0.95264 | 7 | 4 | 4 | 3 | 4 | 117.7329 | 4.2382 | 2.1252 | 2.113 | 67.7104 | 0.70587 | 11.263 | 7.9502 | 9.2568 | 4.0022 | 14.6089 | 1.0827 | 31.0338 | 0.53839 | 0.61189 | 5.6699 | 1.3574 | 6.6699 | 2.6246 | 36.5715 | 0 | 32.6861 | 0.079483 | 0 | 0 | 0 | 0 | 0 | 2.3851 | 23.5214 | 14.6089
22.2 | 72.8338 | -22.2 | -72.8338 | 35.2469 | 0.322 | 678.7 | 0.91355 | 7 | 4 | 4 | 3 | 4 | 117.7329 | 4.2478 | 2.1297 | 2.1181 | 67.8745 | 0.70512 | 11.2555 | 7.9365 | 9.2164 | 3.9747 | 14.5623 | 1.0387 | 31.0008 | 0.54097 | 0.61506 | 5.6056 | 1.3472 | 6.6056 | 2.6173 | 36.2065 | 0 | 32.6778 | 0.082996 | 0 | 0 | 0 | 0 | 0 | 2.381 | 23.4808 | 14.5623
22.25 | 72.9978 | -22.25 | -72.9978 | 34.9522 | 0.329 | 676.34 | 0.94129 | 7 | 4 | 4 | 3 | 4 | 117.7329 | 4.2575 | 2.1343 | 2.1232 | 68.0387 | 0.70437 | 11.1614 | 7.8618 | 9.1905 | 3.9493 | 14.3886 | 1.0718 | 30.6965 | 0.54327 | 0.61859 | 5.4879 | 1.326 | 6.4879 | 2.6283 | 36.7565 | 0 | 32.6326 | 0.083187 | 0 | 0 | 0 | 0 | 0 | 2.3585 | 23.2597 | 14.3886
22.3 | 73.1618 | -22.3 | -73.1618 | 34.9625 | 0.33 | 671.59 | 0.94387 | 7 | 4 | 4 | 3 | 4 | 117.7329 | 4.2672 | 2.1388 | 2.1284 | 68.2028 | 0.70362 | 11.1647 | 7.8558 | 9.1999 | 3.9439 | 14.3584 | 1.075 | 30.6972 | 0.53873 | 0.61358 | 5.5483 | 1.3412 | 6.5483 | 2.6297 | 36.8278 | 0 | 32.629 | 0.081967 | 0 | 0 | 0 | 0 | 0 | 2.3567 | 23.2419 | 14.3584
22.35 | 73.3259 | -22.35 | -73.3259 | 34.8762 | 0.327 | 660.96 | 0.9376 | 7 | 4 | 4 | 3 | 4 | 117.7329 | 4.2768 | 2.1433 | 2.1335 | 68.367 | 0.70288 | 11.1371 | 7.8281 | 9.1808 | 3.9247 | 14.2832 | 1.0686 | 30.6011 | 0.5304 | 0.6045 | 5.649 | 1.3647 | 6.649 | 2.6305 | 36.8663 | 0 | 32.6121 | 0.080599 | 0 | 0 | 0 | 0 | 0 | 2.3484 | 23.1599 | 14.2832
22.4 | 73.4899 | -22.4 | -73.4899 | 34.4293 | 0.321 | 664.67 | 0.93234 | 7 | 4 | 4 | 3 | 4 | 117.7329 | 4.2865 | 2.1479 | 2.1386 | 68.5311 | 0.70214 | 10.9944 | 7.7196 | 9.0901 | 3.8695 | 14.0404 | 1.0649 | 30.1446 | 0.5405 | 0.61732 | 5.3729 | 1.3108 | 6.3729 | 2.6363 | 37.1596 | 0 | 32.5455 | 0.085583 | 0 | 0 | 0 | 0 | 0 | 2.3159 | 22.839 | 14.0404
22.45 | 73.654 | -22.45 | -73.654 | 34.1245 | 0.308 | 659.08 | 0.90258 | 7 | 4 | 4 | 3 | 4 | 117.7329 | 4.2961 | 2.1524 | 2.1437 | 68.6952 | 0.7014 | 10.8971 | 7.6432 | 9.0028 | 3.8182 | 13.8646 | 1.0325 | 29.8301 | 0.54006 | 0.61781 | 5.2989 | 1.2983 | 6.2989 | 2.6349 | 37.0852 | 0 | 32.4979 | 0.08869 | 0 | 0 | 0 | 0 | 0 | 2.2929 | 22.6129 | 13.8646
22.5 | 73.818 | -22.5 | -73.818 | 34.2239 | 0.309 | 660.59 | 0.90288 | 7 | 4 | 4 | 3 | 4 | 117.7329 | 4.3058 | 2.1569 | 2.1488 | 68.8594 | 0.70066 | 10.9288 | 7.6574 | 9.0277 | 3.821 | 13.8771 | 1.0328 | 29.9199 | 0.53972 | 0.61736 | 5.3099 | 1.3033 | 6.3099 | 2.6346 | 37.0702 | 0 | 32.5068 | 0.08848 | 0 | 0 | 0 | 0 | 0 | 2.2972 | 22.6549 | 13.8771
22.55 | 73.982 | -22.55 | -73.982 | 34.2543 | 0.303 | 655.86 | 0.88456 | 7 | 4 | 4 | 3 | 4 | 117.7329 | 4.3155 | 2.1615 | 2.154 | 69.0235 | 0.69992 | 10.9386 | 7.6561 | 9.0193 | 3.8087 | 13.8576 | 1.012 | 29.9407 | 0.53478 | 0.61183 | 5.3791 | 1.3204 | 6.3791 | 2.631 | 36.8906 | 0 | 32.506 | 0.088435 | 0 | 0 | 0 | 0 | 0 | 2.2968 | 22.6513 | 13.8576
22.6 | 74.1461 | -22.6 | -74.1461 | 33.5885 | 0.296 | 646.92 | 0.88125 | 7 | 4 | 4 | 3 | 4 | 117.7329 | 4.3251 | 2.166 | 2.1591 | 69.1877 | 0.69919 | 10.7259 | 7.4995 | 8.8867 | 3.7329 | 13.5166 | 1.0114 | 29.2652 | 0.53692 | 0.61624 | 5.1871 | 1.2833 | 6.1871 | 2.6405 | 37.3672 | 0 | 32.4072 | 0.091911 | 0 | 0 | 0 | 0 | 0 | 2.2498 | 22.1877 | 13.5166
22.65 | 74.3101 | -22.65 | -74.3101 | 33.6885 | 0.284 | 654.92 | 0.84302 | 7 | 4 | 4 | 3 | 4 | 117.7329 | 4.3348 | 2.1706 | 2.1642 | 69.3518 | 0.69846 | 10.7579 | 7.5139 | 8.8711 | 3.719 | 13.53 | 0.96745 | 29.3555 | 0.54259 | 0.62268 | 5.1051 | 1.269 | 6.1051 | 2.6312 | 36.8998 | 0 | 32.4164 | 0.096011 | 0 | 0 | 0 | 0 | 0 | 2.2542 | 22.2305 | 13.53
22.7 | 74.4742 | -22.7 | -74.4742 | 33.9721 | 0.286 | 661.91 | 0.84187 | 7 | 4 | 4 | 3 | 4 | 117.7329 | 4.3444 | 2.1751 | 2.1693 | 69.5159 | 0.69773 | 10.8484 | 7.5693 | 8.9311 | 3.7398 | 13.6278 | 0.96525 | 29.6295 | 0.54433 | 0.62411 | 5.1225 | 1.2752 | 6.1225 | 2.6279 | 36.7379 | 0 | 32.4515 | 0.095824 | 0 | 0 | 0 | 0 | 0 | 2.2708 | 22.3943 | 13.6278
22.75 | 74.6382 | -22.75 | -74.6382 | 35.3261 | 0.285 | 649.73 | 0.80677 | 7 | 4 | 4 | 3 | 4 | 117.7329 | 4.3541 | 2.1796 | 2.1745 | 69.6801 | 0.697 | 11.2808 | 7.8627 | 9.167 | 3.8508 | 14.2164 | 0.92013 | 30.9738 | 0.51256 | 0.58459 | 5.9057 | 1.4414 | 6.9057 | 2.6021 | 35.4602 | 0 | 32.6332 | 0.085324 | 0 | 0 | 0 | 0 | 0 | 2.3588 | 23.2625 | 14.2164
22.8 | 74.8022 | -22.8 | -74.8022 | 34.6404 | 0.296 | 647.21 | 0.85449 | 7 | 4 | 4 | 3 | 4 | 117.7329 | 4.3638 | 2.1842 | 2.1796 | 69.8442 | 0.69628 | 11.0618 | 7.7021 | 9.0874 | 3.7977 | 13.8684 | 0.97759 | 30.2784 | 0.52029 | 0.59525 | 5.6133 | 1.3832 | 6.6133 | 2.6237 | 36.5276 | 0 | 32.5346 | 0.086448 | 0 | 0 | 0 | 0 | 0 | 2.3106 | 22.7873 | 13.8684
22.85 | 74.9663 | -22.85 | -74.9663 | 35.0917 | 0.313 | 665.04 | 0.89195 | 7 | 4 | 4 | 3 | 4 | 117.7329 | 4.3734 | 2.1887 | 2.1847 | 70.0083 | 0.69556 | 11.2059 | 7.7943 | 9.2225 | 3.852 | 14.0415 | 1.0189 | 30.7201 | 0.52931 | 0.60464 | 5.5515 | 1.3731 | 6.5515 | 2.6273 | 36.7058 | 0 | 32.5915 | 0.085047 | 0 | 0 | 0 | 0 | 0 | 2.3383 | 23.0602 | 14.0415
22.9 | 75.1303 | -22.9 | -75.1303 | 35.4093 | 0.313 | 677.47 | 0.88395 | 7 | 4 | 4 | 3 | 4 | 117.7329 | 4.3831 | 2.1932 | 2.1898 | 70.1725 | 0.69484 | 11.3074 | 7.8568 | 9.2821 | 3.8727 | 14.1529 | 1.0088 | 31.028 | 0.53538 | 0.61098 | 5.5058 | 1.3664 | 6.5058 | 2.6222 | 36.4535 | 0 | 32.6296 | 0.086417 | 0 | 0 | 0 | 0 | 0 | 2.357 | 23.2448 | 14.1529
22.95 | 75.2944 | -22.95 | -75.2944 | 36.0318 | 0.358 | 677.88 | 0.99357 | 7 | 4 | 4 | 3 | 4 | 117.7329 | 4.3927 | 2.1978 | 2.1949 | 70.3366 | 0.69412 | 11.5062 | 7.9866 | 9.5271 | 3.9751 | 14.4027 | 1.1314 | 31.6409 | 0.52634 | 0.59938 | 5.7699 | 1.4248 | 6.7699 | 2.6392 | 37.3043 | 0 | 32.7079 | 0.075249 | 0 | 0 | 0 | 0 | 0 | 2.396 | 23.6291 | 14.4027
23 | 75.4584 | -23 | -75.4584 | 35.6031 | 0.393 | 676.49 | 1.1038 | 7 | 4 | 4 | 3 | 4 | 117.7329 | 4.4024 | 2.2023 | 2.2001 | 70.5008 | 0.6934 | 11.3693 | 7.8835 | 9.5542 | 3.9704 | 14.1739 | 1.2595 | 31.2026 | 0.53132 | 0.60625 | 5.581 | 1.3879 | 6.581 | 2.668 | 38.7778 | 0 | 32.6458 | 0.072381 | 0 | 0 | 0 | 0 | 0 | 2.365 | 23.3239 | 14.1739
23.05 | 75.6224 | -23.05 | -75.6224 | 36.6116 | 0.393 | 628.19 | 1.0734 | 7 | 4 | 4 | 3 | 4 | 117.7329 | 4.412 | 2.2069 | 2.2052 | 70.6649 | 0.69269 | 11.6913 | 8.0984 | 9.7347 | 4.0515 | 14.5975 | 1.2204 | 32.2014 | 0.47536 | 0.54047 | 6.708 | 1.6289 | 7.708 | 2.6502 | 37.8596 | 0 | 32.7743 | 0.056249 | 0 | 0 | 0 | 0 | 0 | 2.4295 | 23.9599 | 14.5975
23.1 | 75.7865 | -23.1 | -75.7865 | 35.9577 | 0.377 | 658 | 1.0485 | 7 | 4 | 4 | 3 | 4 | 117.7329 | 4.4217 | 2.2114 | 2.2103 | 70.829 | 0.69198 | 11.4825 | 7.9456 | 9.5817 | 3.9685 | 14.2674 | 1.1954 | 31.5378 | 0.50974 | 0.58118 | 5.9755 | 1.4772 | 6.9755 | 2.6544 | 38.0757 | 0 | 32.6833 | 0.068694 | 0 | 0 | 0 | 0 | 0 | 2.3837 | 23.5078 | 14.2674
23.15 | 75.9505 | -23.15 | -75.9505 | 35.4475 | 0.338 | 673.98 | 0.95352 | 7 | 4 | 4 | 3 | 4 | 117.7329 | 4.4314 | 2.2159 | 2.2154 | 70.9932 | 0.69127 | 11.3196 | 7.8249 | 9.3864 | 3.8706 | 14.0035 | 1.0897 | 31.0179 | 0.53101 | 0.60684 | 5.5056 | 1.3805 | 6.5056 | 2.6421 | 37.4504 | 0 | 32.6102 | 0.081921 | 0 | 0 | 0 | 0 | 0 | 2.3475 | 23.1505 | 14.0035
23.2 | 76.1146 | -23.2 | -76.1146 | 35.7079 | 0.346 | 688.47 | 0.96897 | 7 | 4 | 4 | 3 | 4 | 117.7329 | 4.441 | 2.2205 | 2.2206 | 71.1573 | 0.69056 | 11.4027 | 7.8743 | 9.4596 | 3.8957 | 14.0878 | 1.1065 | 31.2687 | 0.53966 | 0.61627 | 5.4059 | 1.3621 | 6.4059 | 2.643 | 37.4952 | 0 | 32.6402 | 0.082789 | 0 | 0 | 0 | 0 | 0 | 2.3623 | 23.2968 | 14.0878
23.25 | 76.2786 | -23.25 | -76.2786 | 35.9264 | 0.334 | 688.23 | 0.92968 | 7 | 4 | 4 | 3 | 4 | 117.7329 | 4.4507 | 2.225 | 2.2257 | 71.3215 | 0.68986 | 11.4725 | 7.9144 | 9.4671 | 3.893 | 14.153 | 1.0611 | 31.4776 | 0.53602 | 0.61178 | 5.4945 | 1.3838 | 6.4945 | 2.6326 | 36.9691 | 0 | 32.6645 | 0.083656 | 0 | 0 | 0 | 0 | 0 | 2.3743 | 23.4154 | 14.153
23.3 | 76.4426 | -23.3 | -76.4426 | 35.6087 | 0.327 | 682.19 | 0.91831 | 7 | 4 | 4 | 3 | 4 | 117.7329 | 4.4603 | 2.2295 | 2.2308 | 71.4856 | 0.68916 | 11.3711 | 7.8364 | 9.3957 | 3.8497 | 13.9773 | 1.0498 | 31.1502 | 0.53537 | 0.61199 | 5.4233 | 1.3714 | 6.4233 | 2.6351 | 37.0989 | 0 | 32.6172 | 0.085522 | 0 | 0 | 0 | 0 | 0 | 2.3509 | 23.1847 | 13.9773
23.35 | 76.6067 | -23.35 | -76.6067 | 36.2024 | 0.332 | 687.58 | 0.91707 | 7 | 4 | 4 | 3 | 4 | 117.7329 | 4.47 | 2.2341 | 2.2359 | 71.6497 | 0.68846 | 11.5606 | 7.959 | 9.5183 | 3.9 | 14.2104 | 1.0462 | 31.7342 | 0.53109 | 0.60587 | 5.6007 | 1.4121 | 6.6007 | 2.6281 | 36.7462 | 0 | 32.6913 | 0.082656 | 0 | 0 | 0 | 0 | 0 | 2.3877 | 23.5473 | 14.2104
23.4 | 76.7707 | -23.4 | -76.7707 | 36.5996 | 0.341 | 691.94 | 0.9317 | 7 | 4 | 4 | 3 | 4 | 117.7329 | 4.4797 | 2.2386 | 2.241 | 71.8139 | 0.68776 | 11.6875 | 8.0381 | 9.6185 | 3.9379 | 14.3548 | 1.0616 | 32.1218 | 0.52891 | 0.60264 | 5.7041 | 1.4372 | 6.7041 | 2.6272 | 36.7028 | 0 | 32.7386 | 0.080059 | 0 | 0 | 0 | 0 | 0 | 2.4114 | 23.7815 | 14.3548
23.45 | 76.9348 | -23.45 | -76.9348 | 36.8253 | 0.357 | 699.26 | 0.96944 | 7 | 4 | 4 | 3 | 4 | 117.7329 | 4.4893 | 2.2432 | 2.2462 | 71.978 | 0.68706 | 11.7595 | 8.0795 | 9.7089 | 3.9691 | 14.4221 | 1.104 | 32.3378 | 0.53173 | 0.60552 | 5.6893 | 1.4369 | 6.6893 | 2.6336 | 37.0197 | 0 | 32.7632 | 0.078025 | 0 | 0 | 0 | 0 | 0 | 2.4239 | 23.9039 | 14.4221
23.5 | 77.0988 | -23.5 | -77.0988 | 36.098 | 0.342 | 699.69 | 0.94742 | 7 | 4 | 4 | 3 | 4 | 117.7329 | 4.499 | 2.2477 | 2.2513 | 72.1421 | 0.68637 | 11.5273 | 7.912 | 9.5436 | 3.8815 | 14.065 | 1.0822 | 31.6008 | 0.54268 | 0.6199 | 5.3461 | 1.3659 | 6.3461 | 2.639 | 37.2941 | 0 | 32.663 | 0.085129 | 0 | 0 | 0 | 0 | 0 | 2.3736 | 23.4082 | 14.065
23.55 | 77.2628 | -23.55 | -77.2628 | 36.2213 | 0.341 | 711.43 | 0.94144 | 7 | 4 | 4 | 3 | 4 | 117.7329 | 4.5086 | 2.2522 | 2.2564 | 72.3063 | 0.68568 | 11.5667 | 7.931 | 9.5667 | 3.8838 | 14.0872 | 1.0752 | 31.7145 | 0.5508 | 0.62908 | 5.2253 | 1.3426 | 6.2253 | 2.6371 | 37.1959 | 0 | 32.6745 | 0.087686 | 0 | 0 | 0 | 0 | 0 | 2.3793 | 23.4644 | 14.0872
23.6 | 77.4269 | -23.6 | -77.4269 | 36.0967 | 0.334 | 713.91 | 0.92529 | 7 | 4 | 4 | 3 | 4 | 117.7329 | 4.5183 | 2.2568 | 2.2615 | 72.4704 | 0.68499 | 11.5269 | 7.8958 | 9.5289 | 3.8576 | 13.9994 | 1.0576 | 31.5803 | 0.55471 | 0.63404 | 5.1232 | 1.3233 | 6.1232 | 2.6361 | 37.1455 | 0 | 32.6533 | 0.090512 | 0 | 0 | 0 | 0 | 0 | 2.3687 | 23.3603 | 13.9994
23.65 | 77.5909 | -23.65 | -77.5909 | 35.7609 | 0.323 | 708.17 | 0.90322 | 7 | 4 | 4 | 3 | 4 | 117.7329 | 4.528 | 2.2613 | 2.2667 | 72.6346 | 0.6843 | 11.4196 | 7.8145 | 9.4422 | 3.8085 | 13.8184 | 1.0341 | 31.2348 | 0.55476 | 0.63515 | 5.0416 | 1.3083 | 6.0416 | 2.6365 | 37.1654 | 0 | 32.6038 | 0.09333 | 0 | 0 | 0 | 0 | 0 | 2.3443 | 23.1197 | 13.8184
23.7 | 77.755 | -23.7 | -77.755 | 35.9367 | 0.315 | 713.91 | 0.87654 | 7 | 4 | 4 | 3 | 4 | 117.7329 | 4.5376 | 2.2658 | 2.2718 | 72.7987 | 0.68361 | 11.4758 | 7.845 | 9.4529 | 3.8067 | 13.8641 | 1.0032 | 31.401 | 0.55689 | 0.63733 | 5.0281 | 1.308 | 6.0281 | 2.629 | 36.7926 | 0 | 32.6224 | 0.095336 | 0 | 0 | 0 | 0 | 0 | 2.3535 | 23.2101 | 13.8641
23.75 | 77.919 | -23.75 | -77.919 | 35.7165 | 0.307 | 718.68 | 0.85955 | 7 | 4 | 4 | 3 | 4 | 117.7329 | 4.5473 | 2.2704 | 2.2769 | 72.9628 | 0.68293 | 11.4055 | 7.7891 | 9.3945 | 3.7711 | 13.7351 | 0.98489 | 31.1711 | 0.56435 | 0.64664 | 4.8534 | 1.2726 | 5.8534 | 2.6289 | 36.7878 | 0 | 32.5883 | 0.099741 | 0 | 0 | 0 | 0 | 0 | 2.3367 | 23.0448 | 13.7351
23.8 | 78.083 | -23.8 | -78.083 | 35.8681 | 0.295 | 722.14 | 0.82246 | 7 | 4 | 4 | 3 | 1 | 117.7329 | 4.5569 | 2.2749 | 2.282 | 73.127 | 0.68225 | 11.4539 | 7.8144 | 9.3875 | 3.762 | 13.7701 | 0.9421 | 31.3131 | 0.56483 | 0.647 | 4.8609 | 1.2768 | 5.8609 | 2.6191 | 36.2977 | 0 | 32.6038 | 0.10218 | 0 | 0 | 0 | 0 | 0 | 2.3443 | 23.1195 | 13.7701
23.85 | 78.2471 | -23.85 | -78.2471 | 36.1827 | 0.281 | 727.68 | 0.77661 | 7 | 4 | 4 | 3 | 1 | 117.7329 | 4.5666 | 2.2795 | 2.2871 | 73.2911 | 0.68157 | 11.5543 | 7.8751 | 9.4014 | 3.7636 | 13.8766 | 0.88873 | 31.618 | 0.56456 | 0.64607 | 4.9114 | 1.2903 | 5.9114 | 2.6047 | 35.5856 | 0 | 32.6407 | 0.10465 | 0 | 0 | 0 | 0 | 0 | 2.3625 | 23.2991 | 13.8766
23.9 | 78.4111 | -23.9 | -78.4111 | 36.2042 | 0.269 | 729.52 | 0.74301 | 7 | 4 | 4 | 3 | 1 | 117.7329 | 4.5763 | 2.284 | 2.2923 | 73.4553 | 0.68089 | 11.5612 | 7.8719 | 8.5186 | 5.7202 | 13.8542 | 0.85046 | 31.6298 | 0.56567 | 0.64748 | 4.8839 | 1.2869 | 5.8839 | 2.3966 | 26.272 | 0 | 32.6388 | 0.1078 | 0 | 0 | 0 | 0 | 0 | 2.3616 | 23.2897 | 23.2897
23.95 | 78.5752 | -23.95 | -78.5752 | 35.2084 | 0.23 | 710.97 | 0.65325 | 7 | 5 | 4 | 3 | 1 | 117.7329 | 4.5859 | 2.2885 | 2.2974 | 73.6194 | 0.68022 | 11.2432 | 7.6478 | 8.2309 | 5.5215 | 13.3872 | 0.75104 | 30.6244 | 0.56508 | 0.64966 | 4.69 | 1.247 | 5.69 | 2.3823 | 25.6948 | 0 | 32.5008 | 0.1191 | 0 | 0 | 0 | 0 | 0 | 2.2943 | 22.6267 | 22.6267
24 | 78.7392 | -24 | -78.7392 | 35.2478 | 0.31 | 720.49 | 0.87949 | 7 | 4 | 4 | 3 | 4 | 117.7329 | 4.5956 | 2.2931 | 2.3025 | 73.7835 | 0.67954 | 11.2558 | 7.6488 | 9.3451 | 3.7011 | 13.3737 | 1.0113 | 30.6541 | 0.57273 | 0.65856 | 4.5663 | 1.2223 | 5.5663 | 2.6445 | 37.5728 | 0 | 32.5014 | 0.104 | 0 | 0 | 0 | 0 | 0 | 2.2946 | 22.6296 | 13.3737
24.05 | 78.9032 | -24.05 | -78.9032 | 36.8198 | 0.287 | 565.43 | 0.77947 | 7 | 4 | 4 | 3 | 4 | 117.7329 | 4.6052 | 2.2976 | 2.3076 | 73.9477 | 0.67887 | 11.7578 | 7.982 | 9.549 | 3.7975 | 14.0275 | 0.89085 | 32.2165 | 0.41669 | 0.47623 | 7.3472 | 1.8366 | 8.3472 | 2.6009 | 35.4028 | 0 | 32.7052 | 0.066918 | 0 | 0 | 0 | 0 | 0 | 2.3946 | 23.6155 | 14.0275
24.1 | 79.0673 | -24.1 | -79.0673 | 35.0999 | 0.268 | 679.17 | 0.76354 | 7 | 4 | 4 | 3 | 1 | 117.7329 | 4.6149 | 2.3021 | 2.3128 | 74.1118 | 0.6782 | 11.2086 | 7.6017 | 9.1932 | 3.6221 | 13.2483 | 0.87907 | 30.4869 | 0.53811 | 0.61953 | 5.0406 | 1.3317 | 6.0406 | 2.6206 | 36.3696 | 0 | 32.4719 | 0.10288 | 0 | 0 | 0 | 0 | 0 | 2.2805 | 22.4902 | 13.2483
24.15 | 79.2313 | -24.15 | -79.2313 | 34.7102 | 0.237 | 698.44 | 0.6828 | 7 | 4 | 4 | 3 | 1 | 117.7329 | 4.6246 | 2.3067 | 2.3179 | 74.2759 | 0.67754 | 11.0841 | 7.5099 | 9.0233 | 3.541 | 13.049 | 0.7877 | 30.0875 | 0.56133 | 0.64757 | 4.5988 | 1.2367 | 5.5988 | 2.6057 | 35.6352 | 0 | 32.4139 | 0.118 | 0 | 0 | 0 | 0 | 0 | 2.253 | 22.2186 | 13.049
24.2 | 79.3954 | -24.2 | -79.3954 | 34.266 | 0.211 | 707.38 | 0.61577 | 7 | 5 | 4 | 3 | 1 | 117.7329 | 4.6342 | 2.3112 | 2.323 | 74.4401 | 0.67687 | 10.9423 | 7.4065 | 8.0173 | 5.3517 | 12.827 | 0.71203 | 29.6337 | 0.5766 | 0.66674 | 4.2748 | 1.1674 | 5.2748 | 2.3842 | 25.7696 | 0 | 32.3477 | 0.13088 | 0 | 0 | 0 | 0 | 0 | 2.2219 | 21.9127 | 21.9127
24.25 | 79.5594 | -24.25 | -79.5594 | 34.329 | 0.204 | 712.67 | 0.59425 | 7 | 5 | 4 | 3 | 1 | 117.7329 | 4.6439 | 2.3158 | 2.3281 | 74.6042 | 0.67621 | 10.9624 | 7.4128 | 8.0059 | 5.3389 | 12.8249 | 0.68717 | 29.687 | 0.5802 | 0.67093 | 4.2203 | 1.1576 | 5.2203 | 2.3769 | 25.4799 | 0 | 32.3517 | 0.13424 | 0 | 0 | 0 | 0 | 0 | 2.2239 | 21.9315 | 21.9315
24.3 | 79.7234 | -24.3 | -79.7234 | 35.167 | 0.214 | 721.96 | 0.60853 | 7 | 5 | 4 | 3 | 1 | 117.7329 | 4.6535 | 2.3203 | 2.3332 | 74.7684 | 0.67555 | 11.23 | 7.5864 | 8.1828 | 5.4515 | 13.1569 | 0.70129 | 30.5154 | 0.57448 | 0.66205 | 4.4464 | 1.2101 | 5.4464 | 2.3719 | 25.2792 | 0 | 32.4623 | 0.12823 | 0 | 0 | 0 | 0 | 0 | 2.2759 | 22.4449 | 22.4449
24.35 | 79.8875 | -24.35 | -79.8875 | 35.8219 | 0.256 | 729.15 | 0.71465 | 7 | 4 | 4 | 3 | 1 | 117.7329 | 4.6632 | 2.3248 | 2.3384 | 74.9325 | 0.67489 | 11.4391 | 7.7201 | 9.2995 | 3.6336 | 13.4089 | 0.82155 | 31.1606 | 0.5701 | 0.65538 | 4.621 | 1.2514 | 5.621 | 2.6029 | 35.5 | 0 | 32.5458 | 0.11501 | 0 | 0 | 0 | 0 | 0 | 2.316 | 22.8405 | 13.4089
24.4 | 80.0515 | -24.4 | -80.0515 | 36.547 | 0.274 | 725.17 | 0.74972 | 7 | 4 | 4 | 3 | 1 | 117.7329 | 4.6729 | 2.3294 | 2.3435 | 75.0966 | 0.67423 | 11.6707 | 7.8687 | 9.4903 | 3.7108 | 13.6901 | 0.85958 | 31.8761 | 0.55525 | 0.63661 | 4.9748 | 1.3328 | 5.9748 | 2.6035 | 35.5267 | 0 | 32.6369 | 0.10545 | 0 | 0 | 0 | 0 | 0 | 2.3606 | 23.2802 | 13.6901
24.45 | 80.2156 | -24.45 | -80.2156 | 36.7669 | 0.287 | 728.35 | 0.78059 | 7 | 4 | 4 | 3 | 1 | 117.7329 | 4.6825 | 2.3339 | 2.3486 | 75.2608 | 0.67357 | 11.7409 | 7.9083 | 9.5757 | 3.7391 | 13.7536 | 0.89446 | 32.0863 | 0.55449 | 0.63537 | 5.0149 | 1.3443 | 6.0149 | 2.6094 | 35.8169 | 0 | 32.6609 | 0.10232 | 0 | 0 | 0 | 0 | 0 | 2.3725 | 23.3975 | 13.7536
24.5 | 80.3796 | -24.5 | -80.3796 | 37.1522 | 0.283 | 716.38 | 0.76173 | 7 | 4 | 4 | 3 | 4 | 117.7329 | 4.6922 | 2.3384 | 2.3537 | 75.4249 | 0.67292 | 11.8639 | 7.9835 | 9.6337 | 3.759 | 13.8876 | 0.87179 | 32.4619 | 0.53854 | 0.61635 | 5.3279 | 1.417 | 6.3279 | 2.6006 | 35.3875 | 0 | 32.706 | 0.098217 | 0 | 0 | 0 | 0 | 0 | 2.395 | 23.6197 | 13.8876
24.55 | 80.5436 | -24.55 | -80.5436 | 37.4087 | 0.284 | 712.63 | 0.75918 | 7 | 4 | 4 | 3 | 4 | 117.7329 | 4.7018 | 2.343 | 2.3589 | 75.5891 | 0.67227 | 11.9459 | 8.0308 | 8.789 | 5.827 | 13.9661 | 0.86827 | 32.7089 | 0.53158 | 0.60797 | 5.4752 | 1.4528 | 6.4752 | 2.3933 | 26.1394 | 0 | 32.7343 | 0.095924 | 0 | 0 | 0 | 0 | 0 | 2.4092 | 23.7598 | 23.7598
24.6 | 80.7077 | -24.6 | -80.7077 | 37.8909 | 0.285 | 724.18 | 0.75216 | 7 | 4 | 4 | 3 | 4 | 117.7329 | 4.7115 | 2.3475 | 2.364 | 75.7532 | 0.67162 | 12.0998 | 8.1264 | 8.875 | 5.8783 | 14.1405 | 0.85892 | 33.1813 | 0.5342 | 0.61002 | 5.5145 | 1.4645 | 6.5145 | 2.3865 | 25.8658 | 0 | 32.7908 | 0.09592 | 0 | 0 | 0 | 0 | 0 | 2.4379 | 24.0427 | 24.0427
24.65 | 80.8717 | -24.65 | -80.8717 | 38.0634 | 0.272 | 710.17 | 0.7146 | 7 | 5 | 4 | 3 | 4 | 117.7329 | 4.7212 | 2.3521 | 2.3691 | 75.9173 | 0.67097 | 12.1549 | 8.1556 | 8.8669 | 5.8672 | 14.1825 | 0.81573 | 33.3442 | 0.52015 | 0.59377 | 5.7613 | 1.5229 | 6.7613 | 2.3744 | 25.3807 | 0 | 32.8079 | 0.095044 | 0 | 0 | 0 | 0 | 0 | 2.4467 | 24.1289 | 24.1289
24.7 | 81.0358 | -24.7 | -81.0358 | 37.7916 | 0.281 | 730.7 | 0.74355 | 7 | 4 | 4 | 3 | 1 | 117.7329 | 4.7308 | 2.3566 | 2.3742 | 76.0815 | 0.67032 | 12.0681 | 8.0895 | 8.8498 | 5.8503 | 14.0357 | 0.8499 | 33.0627 | 0.54072 | 0.61805 | 5.3609 | 1.4354 | 6.3609 | 2.3861 | 25.8464 | 0 | 32.7691 | 0.09919 | 0 | 0 | 0 | 0 | 0 | 2.4269 | 23.9335 | 23.9335
24.75 | 81.1998 | -24.75 | -81.1998 | 39.1356 | 0.311 | 729.74 | 0.79467 | 7 | 4 | 4 | 3 | 4 | 117.7329 | 4.7405 | 2.3611 | 2.3793 | 76.2456 | 0.66968 | 12.4973 | 8.3692 | 9.1654 | 6.0531 | 14.5741 | 0.90415 | 34.397 | 0.52125 | 0.59306 | 5.9308 | 1.5671 | 6.9308 | 2.3863 | 25.8548 | 0 | 32.9314 | 0.085997 | 0 | 0 | 0 | 0 | 0 | 2.5107 | 24.7608 | 24.7608
24.8 | 81.3638 | -24.8 | -81.3638 | 40.5405 | 0.346 | 708.1 | 0.85347 | 7 | 4 | 4 | 3 | 4 | 117.7329 | 4.7501 | 2.3657 | 2.3845 | 76.4097 | 0.66904 | 12.9459 | 8.6613 | 9.5012 | 6.2689 | 15.1361 | 0.96669 | 35.7923 | 0.4864 | 0.55092 | 6.7973 | 1.7664 | 7.7973 | 2.3878 | 25.9183 | 0 | 33.0953 | 0.069086 | 0 | 0 | 0 | 0 | 0 | 2.5984 | 25.6251 | 25.6251
24.85 | 81.5279 | -24.85 | -81.5279 | 41.2253 | 0.35 | 715.28 | 0.84899 | 7 | 5 | 4 | 3 | 4 | 117.7329 | 4.7598 | 2.3702 | 2.3896 | 76.5739 | 0.66839 | 13.1646 | 8.7992 | 9.6291 | 6.3471 | 15.3921 | 0.95976 | 36.4675 | 0.48363 | 0.54673 | 6.9768 | 1.8105 | 7.9768 | 2.3803 | 25.6171 | 0 | 33.1708 | 0.067077 | 0 | 0 | 0 | 0 | 0 | 2.6397 | 26.033 | 26.033
24.9 | 81.6919 | -24.9 | -81.6919 | 42.7204 | 0.34 | 751.34 | 0.79587 | 7 | 5 | 4 | 3 | 4 | 117.7329 | 4.7694 | 2.3747 | 2.3947 | 76.738 | 0.66776 | 13.642 | 9.1096 | 9.8538 | 6.4891 | 15.9885 | 0.89585 | 37.9529 | 0.49293 | 0.55485 | 7.1172 | 1.8459 | 8.1172 | 2.3523 | 24.5095 | 0 | 33.3364 | 0.069532 | 0 | 0 | 0 | 0 | 0 | 2.7329 | 26.9513 | 26.9513
24.95 | 81.856 | -24.95 | -81.856 | 43.9986 | 0.219 | 795.91 | 0.49774 | 8 | 5 | 4 | 3 | 1 | 120.9149 | 4.7792 | 2.3794 | 2.3998 | 76.9022 | 0.6671 | 10.5377 | 7.0297 | 9.6897 | 6.3747 | 16.4905 | 0.55837 | 39.2214 | 0.51012 | 0.57225 | 7.0538 | 1.8351 | 8.0538 | 2.2458 | 20.5675 | 30.7099 | 33.4725 | 0.10141 | 0 | 0 | 0 | 0 | 0 | 2.8119 | 27.7305 | 27.7305
25 | 82.02 | -25 | -82.02 | 45.6635 | 0.415 | 804.7 | 0.90882 | 7 | 5 | 4 | 3 | 4 | 117.7329 | 4.789 | 2.3841 | 2.405 | 77.0663 | 0.66645 | 14.5819 | 9.7181 | 10.5492 | 6.9334 | 17.1527 | 1.0153 | 40.8765 | 0.49741 | 0.55567 | 7.6215 | 1.9683 | 8.6215 | 2.3558 | 24.6472 | 31.7464 | 33.6453 | 0.055217 | 0 | 0 | 0 | 0 | 0 | 2.9154 | 28.7516 | 28.7516
25.05 | 82.184 | -25.05 | -82.184 | 50.9079 | 0.394 | 622.79 | 0.77395 | 8 | 5 | 5 | 3 | 5 | 120.9149 | 4.7988 | 2.3887 | 2.4101 | 77.2304 | 0.6658 | 12.1924 | 8.1177 | 11.3628 | 7.4609 | 19.3114 | 0.85446 | 46.1111 | 0.33453 | 0.36934 | 12.179 | 3.0147 | 13.179 | 2.2772 | 21.6874 | 34.8346 | 34.16 | 0.022626 | 4.0744 | 207.5069 | 0 | 0 | 0 | 3.2471 | 32.0224 | 32.0224
25.1 | 82.3481 | -25.1 | -82.3481 | 47.0059 | 0.325 | 817.9 | 0.6914 | 8 | 5 | 4 | 3 | 5 | 120.9149 | 4.8087 | 2.3935 | 2.4152 | 77.3946 | 0.66513 | 11.2579 | 7.488 | 10.5288 | 6.9063 | 17.6377 | 0.77016 | 42.1992 | 0.49176 | 0.54777 | 7.9763 | 2.0574 | 8.9763 | 2.2854 | 21.9836 | 32.52 | 33.7742 | 0.068733 | 0 | 0 | 0 | 0 | 0 | 2.9952 | 29.5383 | 29.5383
25.15 | 82.5121 | -25.15 | -82.5121 | 48.9309 | 0.331 | 885.98 | 0.67646 | 8 | 5 | 0 | 3 | 5 | 120.9149 | 4.8187 | 2.3983 | 2.4203 | 77.5587 | 0.66446 | 11.719 | 7.7868 | 10.8644 | 7.1193 | 18.4012 | 0.75032 | 44.1142 | 0.51573 | 0.57204 | 7.8749 | 2.0383 | 8.8749 | 2.265 | 21.2475 | 33.6418 | 33.9612 | 0.071627 | 4.1481 | 203.0525 | 0 | 0 | 0 | 3.1147 | 30.7172 | 30.7172
25.2 | 82.6762 | -25.2 | -82.6762 | 54.6403 | 0.36 | 871.47 | 0.65885 | 8 | 5 | 4 | 3 | 5 | 120.9149 | 4.8286 | 2.4031 | 2.4254 | 77.7229 | 0.6638 | 13.0864 | 8.6867 | 11.8806 | 7.7774 | 20.7372 | 0.72269 | 49.8138 | 0.45346 | 0.4974 | 10.4225 | 2.6286 | 11.4225 | 2.2156 | 19.5209 | 36.7765 | 34.4836 | 0.048486 | 3.9616 | 216.5548 | 0 | 0 | 0 | 3.4747 | 34.2671 | 34.2671
25.25 | 82.8402 | -25.25 | -82.8402 | 53.9832 | 0.353 | 823.87 | 0.65391 | 8 | 5 | 4 | 3 | 5 | 120.9149 | 4.8385 | 2.4079 | 2.4306 | 77.887 | 0.66314 | 12.929 | 8.5737 | 11.7558 | 7.6881 | 20.4187 | 0.71826 | 49.1467 | 0.43136 | 0.47381 | 10.744 | 2.708 | 11.744 | 2.2193 | 19.6462 | 36.4011 | 34.4211 | 0.046132 | 3.9855 | 215.241 | 0 | 0 | 0 | 3.4295 | 33.8212 | 33.8212
25.3 | 83.0042 | -25.3 | -83.0042 | 49.3769 | 0.365 | 758.79 | 0.73921 | 8 | 5 | 4 | 3 | 5 | 120.9149 | 4.8484 | 2.4127 | 2.4357 | 78.0511 | 0.66248 | 11.8258 | 7.8343 | 11.0415 | 7.2138 | 18.464 | 0.81966 | 44.5305 | 0.43036 | 0.4772 | 9.653 | 2.4613 | 10.653 | 2.2815 | 21.8436 | 33.8161 | 33.9902 | 0.047001 | 4.1416 | 204.586 | 0 | 0 | 0 | 3.1337 | 30.9045 | 30.9045
25.35 | 83.1683 | -25.35 | -83.1683 | 47.2995 | 0.39 | 731.98 | 0.82453 | 7 | 5 | 4 | 3 | 5 | 117.7329 | 4.8582 | 2.4174 | 2.4408 | 78.2153 | 0.66184 | 15.1043 | 9.9966 | 10.7696 | 7.0293 | 17.5646 | 0.91887 | 42.4433 | 0.43146 | 0.48083 | 9.1191 | 2.3425 | 10.1191 | 2.323 | 23.3833 | 32.5564 | 33.7803 | 0.04472 | 0 | 0 | 0 | 0 | 0 | 2.999 | 29.5757 | 29.5757
25.4 | 83.3323 | -25.4 | -83.3323 | 43.1442 | 0.406 | 695.88 | 0.94103 | 7 | 4 | 4 | 3 | 4 | 117.7329 | 4.8679 | 2.4219 | 2.4459 | 78.3794 | 0.66122 | 13.7774 | 9.1098 | 10.1198 | 6.599 | 15.8113 | 1.0607 | 38.2783 | 0.44678 | 0.50357 | 7.8491 | 2.0523 | 8.8491 | 2.3897 | 25.9927 | 0 | 33.3365 | 0.049677 | 0 | 0 | 0 | 0 | 0 | 2.7329 | 26.9522 | 26.9522
25.45 | 83.4964 | -25.45 | -83.4964 | 42.8455 | 0.443 | 726.53 | 1.0339 | 7 | 4 | 4 | 3 | 4 | 117.7329 | 4.8775 | 2.4265 | 2.4511 | 78.5435 | 0.6606 | 13.682 | 9.0383 | 11.1854 | 4.266 | 15.6546 | 1.1667 | 37.97 | 0.4721 | 0.53273 | 7.315 | 1.9321 | 8.315 | 2.6141 | 36.0499 | 0 | 33.2989 | 0.050552 | 0 | 0 | 0 | 0 | 0 | 2.7115 | 26.7406 | 15.6546
25.5 | 83.6604 | -25.5 | -83.6604 | 42.9161 | 0.544 | 744.25 | 1.2676 | 7 | 4 | 4 | 3 | 4 | 117.7329 | 4.8872 | 2.431 | 2.4562 | 78.7077 | 0.65998 | 13.7046 | 9.0448 | 11.4624 | 4.3633 | 15.6505 | 1.4304 | 38.031 | 0.4841 | 0.54628 | 7.1009 | 1.8859 | 8.1009 | 2.6589 | 38.306 | 0 | 33.3023 | 0.041299 | 0 | 0 | 0 | 0 | 0 | 2.7134 | 26.7596 | 15.6505
25.55 | 83.8244 | -25.55 | -83.8244 | 44.9139 | 0.677 | 748.7 | 1.5073 | 7 | 4 | 4 | 3 | 4 | 117.7329 | 4.8969 | 2.4356 | 2.4613 | 78.8718 | 0.65937 | 14.3425 | 9.457 | 12.1237 | 4.6316 | 16.438 | 1.6917 | 40.0191 | 0.46554 | 0.52248 | 7.8494 | 2.0639 | 8.8494 | 2.6793 | 39.3651 | 30.9658 | 33.5152 | 0.02118 | 0 | 0 | 0 | 0 | 0 | 2.8371 | 27.9792 | 16.438
25.6 | 83.9885 | -25.6 | -83.9885 | 45.2988 | 0.867 | 720.65 | 1.914 | 6 | 4 | 4 | 3 | 3 | 114.5509 | 4.9064 | 2.44 | 2.4664 | 79.036 | 0.65877 | 17.3585 | 11.4353 | 12.5851 | 4.8031 | 16.5622 | 2.1463 | 40.3945 | 0.44215 | 0.49583 | 8.3502 | 2.1847 | 9.3502 | 2.7339 | 42.2816 | 31.1844 | 33.5516 | 2.7572e-05 | 0 | 0 | 0 | 0 | 0 | 2.8588 | 28.1935 | 16.5622
25.65 | 84.1525 | -25.65 | -84.1525 | 44.8683 | 0.911 | 682.12 | 2.0304 | 6 | 4 | 4 | 3 | 3 | 114.5509 | 4.9158 | 2.4442 | 2.4715 | 79.2001 | 0.65819 | 17.1935 | 11.3167 | 12.5972 | 4.7926 | 16.3532 | 2.2801 | 39.9545 | 0.41947 | 0.47106 | 8.6499 | 2.2587 | 9.6499 | 2.7534 | 43.3564 | 30.8856 | 33.5018 | -0.0077764 | 0 | 0 | 0 | 0 | 0 | 2.8292 | 27.9011 | 16.3532
25.7 | 84.3166 | -25.7 | -84.3166 | 43.8949 | 0.832 | 678.37 | 1.8954 | 6 | 4 | 4 | 3 | 3 | 114.5509 | 4.9252 | 2.4485 | 2.4767 | 79.3642 | 0.65762 | 16.8205 | 11.0615 | 12.2792 | 4.6496 | 15.923 | 2.1349 | 38.9717 | 0.42599 | 0.4798 | 8.2831 | 2.1766 | 9.2831 | 2.7467 | 42.9837 | 30.2319 | 33.3929 | 0.001254 | 0 | 0 | 0 | 0 | 0 | 2.7654 | 27.2719 | 15.923
25.75 | 84.4806 | -25.75 | -84.4806 | 43.082 | 0.734 | 689.13 | 1.7037 | 7 | 4 | 4 | 3 | 3 | 117.7329 | 4.9347 | 2.4529 | 2.4818 | 79.5284 | 0.65703 | 13.7575 | 9.0391 | 11.9432 | 4.5024 | 15.559 | 1.924 | 38.1494 | 0.4417 | 0.49881 | 7.798 | 2.0666 | 8.798 | 2.7298 | 42.0596 | 0 | 33.2993 | 0.014168 | 0 | 0 | 0 | 0 | 0 | 2.7117 | 26.7429 | 15.559
25.8 | 84.6446 | -25.8 | -84.6446 | 42.5423 | 0.604 | 706.79 | 1.4198 | 7 | 4 | 4 | 3 | 4 | 117.7329 | 4.9444 | 2.4575 | 2.4869 | 79.6925 | 0.65642 | 13.5852 | 8.9176 | 11.5687 | 4.3449 | 15.3067 | 1.6064 | 37.6 | 0.46014 | 0.52063 | 7.3376 | 1.9621 | 8.3376 | 2.6935 | 40.1083 | 0 | 33.2346 | 0.03119 | 0 | 0 | 0 | 0 | 0 | 2.6753 | 26.3834 | 15.3067
25.85 | 84.8087 | -25.85 | -84.8087 | 42.7484 | 0.563 | 723.78 | 1.317 | 7 | 4 | 4 | 3 | 4 | 117.7329 | 4.954 | 2.462 | 2.492 | 79.8567 | 0.65582 | 13.651 | 8.9525 | 11.5132 | 4.3177 | 15.3583 | 1.4896 | 37.7964 | 0.47021 | 0.53182 | 7.1905 | 1.931 | 8.1905 | 2.675 | 39.1399 | 0 | 33.2533 | 0.037668 | 0 | 0 | 0 | 0 | 0 | 2.6858 | 26.4868 | 15.3583
25.9 | 84.9727 | -25.9 | -84.9727 | 43.1655 | 0.505 | 726.53 | 1.1699 | 7 | 4 | 4 | 3 | 4 | 117.7329 | 4.9637 | 2.4665 | 2.4972 | 80.0208 | 0.65521 | 13.7842 | 9.0316 | 11.4473 | 4.2895 | 15.4953 | 1.3219 | 38.2039 | 0.46754 | 0.52826 | 7.3098 | 1.9627 | 8.3098 | 2.645 | 37.5996 | 0 | 33.2953 | 0.043093 | 0 | 0 | 0 | 0 | 0 | 2.7095 | 26.7206 | 15.4953
25.95 | 85.1368 | -25.95 | -85.1368 | 42.9304 | 0.508 | 728.92 | 1.1833 | 7 | 4 | 4 | 3 | 4 | 117.7329 | 4.9733 | 2.4711 | 2.5023 | 80.1849 | 0.65461 | 13.7091 | 8.9741 | 11.419 | 4.2668 | 15.3678 | 1.3383 | 37.9591 | 0.47172 | 0.53349 | 7.1692 | 1.9331 | 8.1692 | 2.6509 | 37.8954 | 0 | 33.2648 | 0.044275 | 0 | 0 | 0 | 0 | 0 | 2.6922 | 26.5507 | 15.3678
26 | 85.3008 | -26 | -85.3008 | 43.2892 | 0.5 | 738.33 | 1.155 | 7 | 4 | 4 | 3 | 4 | 117.7329 | 4.983 | 2.4756 | 2.5074 | 80.3491 | 0.65401 | 13.8237 | 9.0408 | 11.4659 | 4.2801 | 15.4807 | 1.3052 | 38.3082 | 0.47447 | 0.53617 | 7.1805 | 1.9393 | 8.1805 | 2.6426 | 37.4762 | 0 | 33.3002 | 0.045607 | 0 | 0 | 0 | 0 | 0 | 2.7123 | 26.748 | 15.4807
26.05 | 85.4648 | -26.05 | -85.4648 | 41.758 | 0.426 | 533.1 | 1.0202 | 7 | 4 | 5 | 3 | 4 | 117.7329 | 4.9927 | 2.4801 | 2.5125 | 80.5132 | 0.65341 | 13.3347 | 8.7131 | 11.0068 | 4.0806 | 14.8308 | 1.1586 | 36.7674 | 0.33834 | 0.38427 | 9.1318 | 2.4063 | 10.1318 | 2.6331 | 36.996 | 0 | 33.1238 | 0.02956 | 0 | 0 | 0 | 0 | 0 | 2.6139 | 25.7783 | 14.8308
26.1 | 85.6289 | -26.1 | -85.6289 | 42.6108 | 0.367 | 716.17 | 0.86128 | 7 | 4 | 4 | 3 | 4 | 117.7329 | 5.0023 | 2.4847 | 2.5176 | 80.6773 | 0.65282 | 13.6071 | 8.8829 | 9.9531 | 6.4078 | 15.1432 | 0.97579 | 37.6106 | 0.46555 | 0.52745 | 7.156 | 1.9406 | 8.156 | 2.3804 | 25.6209 | 0 | 33.216 | 0.063656 | 0 | 0 | 0 | 0 | 0 | 2.6649 | 26.2808 | 26.2808
26.15 | 85.7929 | -26.15 | -85.7929 | 40.992 | 0.292 | 732.38 | 0.71233 | 7 | 5 | 4 | 3 | 4 | 117.7329 | 5.012 | 2.4892 | 2.5228 | 80.8415 | 0.65222 | 13.0901 | 8.5376 | 9.4702 | 6.0914 | 14.4611 | 0.81151 | 35.9821 | 0.49616 | 0.56524 | 6.2871 | 1.737 | 7.2871 | 2.3559 | 24.649 | 0 | 33.0266 | 0.087295 | 0 | 0 | 0 | 0 | 0 | 2.5613 | 25.2593 | 25.2593
26.2 | 85.957 | -26.2 | -85.957 | 40.1013 | 0.266 | 759.5 | 0.66332 | 7 | 5 | 4 | 3 | 1 | 117.7329 | 5.0216 | 2.4938 | 2.5279 | 81.0056 | 0.65163 | 12.8057 | 8.3445 | 9.2429 | 5.9398 | 14.0736 | 0.75823 | 35.0818 | 0.52816 | 0.60373 | 5.577 | 1.5706 | 6.577 | 2.3507 | 24.4455 | 0 | 32.9173 | 0.10262 | 0 | 0 | 0 | 0 | 0 | 2.5034 | 24.688 | 24.688
26.25 | 86.121 | -26.25 | -86.121 | 39.2296 | 0.26 | 759.22 | 0.66276 | 7 | 5 | 4 | 3 | 1 | 117.7329 | 5.0313 | 2.4983 | 2.533 | 81.1698 | 0.65103 | 12.5273 | 8.1557 | 9.0796 | 5.8295 | 13.6951 | 0.76023 | 34.2004 | 0.53954 | 0.61888 | 5.2194 | 1.4879 | 6.2194 | 2.36 | 24.8098 | 0 | 32.808 | 0.10853 | 0 | 0 | 0 | 0 | 0 | 2.4467 | 24.1293 | 24.1293
26.3 | 86.285 | -26.3 | -86.285 | 39.2529 | 0.279 | 745.34 | 0.71077 | 7 | 4 | 4 | 3 | 1 | 117.7329 | 5.041 | 2.5028 | 2.5381 | 81.3339 | 0.65044 | 12.5348 | 8.1532 | 9.1441 | 5.8656 | 13.6758 | 0.81545 | 34.2141 | 0.52805 | 0.60582 | 5.3907 | 1.5317 | 6.3907 | 2.3745 | 25.3823 | 0 | 32.8065 | 0.10121 | 0 | 0 | 0 | 0 | 0 | 2.446 | 24.1218 | 24.1218
26.35 | 86.4491 | -26.35 | -86.4491 | 39.3312 | 0.301 | 751.47 | 0.7653 | 7 | 4 | 4 | 3 | 4 | 117.7329 | 5.0506 | 2.5074 | 2.5433 | 81.498 | 0.64986 | 12.5598 | 8.162 | 10.236 | 3.7159 | 13.6784 | 0.87799 | 34.2827 | 0.53174 | 0.61004 | 5.334 | 1.5208 | 6.334 | 2.6079 | 35.7439 | 0 | 32.8117 | 0.097681 | 0 | 0 | 0 | 0 | 0 | 2.4486 | 24.148 | 13.6784
26.4 | 86.6131 | -26.4 | -86.6131 | 39.764 | 0.304 | 740.7 | 0.76451 | 7 | 4 | 4 | 3 | 4 | 117.7329 | 5.0603 | 2.5119 | 2.5484 | 81.6622 | 0.64927 | 12.698 | 8.2444 | 10.3252 | 3.7464 | 13.8222 | 0.87593 | 34.7058 | 0.51737 | 0.59277 | 5.6288 | 1.5945 | 6.6288 | 2.6034 | 35.5221 | 0 | 32.8597 | 0.092812 | 0 | 0 | 0 | 0 | 0 | 2.4733 | 24.3917 | 13.8222
26.45 | 86.7772 | -26.45 | -86.7772 | 40.333 | 0.329 | 742.14 | 0.81571 | 7 | 4 | 4 | 3 | 4 | 117.7329 | 5.0699 | 2.5164 | 2.5535 | 81.8263 | 0.64868 | 12.8797 | 8.3548 | 10.509 | 3.8131 | 14.0197 | 0.93293 | 35.2651 | 0.51106 | 0.5845 | 5.8252 | 1.6447 | 6.8252 | 2.6102 | 35.8588 | 0 | 32.9232 | 0.085771 | 0 | 0 | 0 | 0 | 0 | 2.5064 | 24.7184 | 14.0197
26.5 | 86.9412 | -26.5 | -86.9412 | 40.2558 | 0.337 | 736.19 | 0.83715 | 7 | 4 | 4 | 3 | 4 | 117.7329 | 5.0796 | 2.521 | 2.5586 | 81.9905 | 0.6481 | 12.855 | 8.3313 | 10.5255 | 3.8101 | 13.96 | 0.95798 | 35.1783 | 0.50729 | 0.58052 | 5.856 | 1.6551 | 6.856 | 2.6171 | 36.2002 | 0 | 32.9098 | 0.083674 | 0 | 0 | 0 | 0 | 0 | 2.4994 | 24.6489 | 13.96
26.55 | 87.1052 | -26.55 | -87.1052 | 40.4775 | 0.347 | 754.08 | 0.85727 | 7 | 4 | 4 | 3 | 4 | 117.7329 | 5.0893 | 2.5255 | 2.5637 | 82.1546 | 0.64752 | 12.9258 | 8.3697 | 10.5996 | 3.832 | 14.0189 | 0.98049 | 35.3903 | 0.51819 | 0.59267 | 5.7103 | 1.6228 | 6.7103 | 2.6202 | 36.3503 | 0 | 32.9317 | 0.084655 | 0 | 0 | 0 | 0 | 0 | 2.5109 | 24.7623 | 14.0189
26.6 | 87.2693 | -26.6 | -87.2693 | 40.1412 | 0.323 | 751.47 | 0.80466 | 7 | 4 | 4 | 3 | 4 | 117.7329 | 5.0989 | 2.5301 | 2.5689 | 82.3187 | 0.64694 | 12.8184 | 8.2927 | 10.4702 | 3.7728 | 13.8569 | 0.92169 | 35.0444 | 0.52037 | 0.59605 | 5.5975 | 1.5984 | 6.5975 | 2.6123 | 35.9634 | 0 | 32.8876 | 0.090242 | 0 | 0 | 0 | 0 | 0 | 2.4878 | 24.5346 | 13.8569
26.65 | 87.4333 | -26.65 | -87.4333 | 40.0072 | 0.32 | 742.81 | 0.79986 | 7 | 4 | 4 | 3 | 4 | 117.7329 | 5.1086 | 2.5346 | 2.574 | 82.4829 | 0.64636 | 12.7756 | 8.2576 | 10.4418 | 3.753 | 13.7754 | 0.91689 | 34.9007 | 0.51523 | 0.59061 | 5.6395 | 1.6115 | 6.6395 | 2.6136 | 36.0255 | 0 | 32.8673 | 0.089858 | 0 | 0 | 0 | 0 | 0 | 2.4773 | 24.4308 | 13.7754
26.7 | 87.5974 | -26.7 | -87.5974 | 40.2787 | 0.313 | 739.86 | 0.77708 | 7 | 4 | 4 | 3 | 4 | 117.7329 | 5.1182 | 2.5391 | 2.5791 | 82.647 | 0.64578 | 12.8623 | 8.3062 | 10.4706 | 3.7593 | 13.854 | 0.89015 | 35.1626 | 0.50934 | 0.58345 | 5.7709 | 1.6463 | 6.7709 | 2.6056 | 35.6318 | 0 | 32.8954 | 0.089504 | 0 | 0 | 0 | 0 | 0 | 2.4919 | 24.5746 | 13.854
26.75 | 87.7614 | -26.75 | -87.7614 | 40.7246 | 0.314 | 763.23 | 0.77103 | 7 | 4 | 4 | 3 | 4 | 117.7329 | 5.1279 | 2.5437 | 2.5842 | 82.8111 | 0.6452 | 13.0047 | 8.3907 | 9.5107 | 6.0516 | 14.0009 | 0.88205 | 35.5988 | 0.52155 | 0.59665 | 5.6473 | 1.6192 | 6.6473 | 2.38 | 25.6039 | 0 | 32.9437 | 0.092082 | 0 | 0 | 0 | 0 | 0 | 2.5172 | 24.8245 | 24.8245
26.8 | 87.9254 | -26.8 | -87.9254 | 41.6532 | 0.322 | 766.21 | 0.77305 | 7 | 4 | 4 | 3 | 4 | 117.7329 | 5.1376 | 2.5482 | 2.5894 | 82.9753 | 0.64463 | 13.3013 | 8.5744 | 9.6915 | 6.1611 | 14.3367 | 0.88176 | 36.5178 | 0.51203 | 0.58404 | 5.9635 | 1.6992 | 6.9635 | 2.3718 | 25.2744 | 0 | 33.0471 | 0.087023 | 0 | 0 | 0 | 0 | 0 | 2.5723 | 25.3679 | 25.3679
26.85 | 88.0895 | -26.85 | -88.0895 | 42.52 | 0.311 | 770.5 | 0.73142 | 7 | 5 | 4 | 3 | 4 | 117.7329 | 5.1472 | 2.5527 | 2.5945 | 83.1394 | 0.64405 | 13.5781 | 8.745 | 9.8062 | 6.2285 | 14.6471 | 0.83211 | 37.3749 | 0.50463 | 0.57409 | 6.2383 | 1.7694 | 7.2383 | 2.352 | 24.4974 | 0 | 33.1413 | 0.086439 | 0 | 0 | 0 | 0 | 0 | 2.6235 | 25.8728 | 25.8728
26.9 | 88.2535 | -26.9 | -88.2535 | 42.4176 | 0.306 | 786.13 | 0.7214 | 7 | 5 | 4 | 3 | 4 | 117.7329 | 5.1569 | 2.5573 | 2.5996 | 83.3036 | 0.64348 | 13.5454 | 8.7162 | 9.776 | 6.2038 | 14.5773 | 0.82119 | 37.2628 | 0.51722 | 0.58877 | 5.9945 | 1.7129 | 6.9945 | 2.3505 | 24.4383 | 0 | 33.1255 | 0.090957 | 0 | 0 | 0 | 0 | 0 | 2.6149 | 25.7876 | 25.7876
26.95 | 88.4176 | -26.95 | -88.4176 | 42.4702 | 0.421 | 792.96 | 0.99128 | 7 | 4 | 4 | 3 | 4 | 117.7329 | 5.1665 | 2.5618 | 2.6047 | 83.4677 | 0.64291 | 13.5622 | 8.7193 | 11.2015 | 4.0108 | 14.5683 | 1.1285 | 37.3058 | 0.52148 | 0.59367 | 5.9195 | 1.6975 | 6.9195 | 2.6343 | 37.0578 | 0 | 33.1272 | 0.072939 | 0 | 0 | 0 | 0 | 0 | 2.6158 | 25.7967 | 14.5683
27 | 88.5816 | -27 | -88.5816 | 42.496 | 0.457 | 805.1 | 1.0754 | 7 | 4 | 4 | 3 | 4 | 117.7329 | 5.1762 | 2.5664 | 2.6098 | 83.6318 | 0.64234 | 13.5704 | 8.7169 | 11.3108 | 4.0421 | 14.5488 | 1.2245 | 37.322 | 0.52996 | 0.60343 | 5.7696 | 1.6637 | 6.7696 | 2.6521 | 37.9601 | 0 | 33.1259 | 0.070727 | 0 | 0 | 0 | 0 | 0 | 2.6151 | 25.7895 | 14.5488
27.05 | 88.7456 | -27.05 | -88.7456 | 45.9166 | 0.407 | 452.79 | 0.88639 | 7 | 5 | 5 | 4 | 5 | 117.7329 | 5.1859 | 2.5709 | 2.615 | 83.796 | 0.64178 | 14.6627 | 9.4102 | 10.6474 | 6.7389 | 15.8504 | 0.99919 | 40.7329 | 0.25087 | 0.2828 | 11.3679 | 3.0449 | 12.3679 | 2.3642 | 24.9757 | 30.8236 | 33.4915 | 0.018397 | 0 | 0 | 0 | 0 | 0 | 2.8231 | 27.8408 | 27.8408
27.1 | 88.9097 | -27.1 | -88.9097 | 44.1031 | 0.372 | 727.74 | 0.84348 | 7 | 4 | 4 | 3 | 4 | 117.7329 | 5.1955 | 2.5754 | 2.6201 | 83.9601 | 0.64121 | 14.0836 | 9.0305 | 10.2524 | 6.4832 | 15.1143 | 0.95606 | 38.9097 | 0.45567 | 0.51649 | 7.3079 | 2.0489 | 8.3079 | 2.3698 | 25.196 | 0 | 33.2948 | 0.062955 | 0 | 0 | 0 | 0 | 0 | 2.7092 | 26.7176 | 26.7176
27.15 | 89.0737 | -27.15 | -89.0737 | 44.6404 | 0.307 | 833.03 | 0.68772 | 7 | 5 | 4 | 3 | 4 | 117.7329 | 5.2052 | 2.58 | 2.6252 | 84.1243 | 0.64065 | 14.2552 | 9.1325 | 10.1576 | 6.4176 | 15.2923 | 0.77845 | 39.4373 | 0.52369 | 0.59278 | 6.2273 | 1.7856 | 7.2273 | 2.3216 | 23.3283 | 0 | 33.3484 | 0.090812 | 0 | 0 | 0 | 0 | 0 | 2.7398 | 27.0193 | 27.0193
27.2 | 89.2378 | -27.2 | -89.2378 | 45.5988 | 0.294 | 848.79 | 0.64475 | 8 | 5 | 4 | 3 | 4 | 120.9149 | 5.215 | 2.5846 | 2.6303 | 84.2884 | 0.64007 | 10.9209 | 6.9901 | 10.2783 | 6.488 | 15.6318 | 0.72798 | 40.3859 | 0.52336 | 0.59091 | 6.3948 | 1.8303 | 7.3948 | 2.3 | 22.5198 | 30.5481 | 33.4456 | 0.092671 | 0 | 0 | 0 | 0 | 0 | 2.796 | 27.5744 | 27.5744
27.25 | 89.4018 | -27.25 | -89.4018 | 48.0042 | 0.309 | 851.27 | 0.64369 | 8 | 5 | 4 | 3 | 4 | 120.9149 | 5.2249 | 2.5894 | 2.6355 | 84.4525 | 0.63947 | 11.497 | 7.3521 | 10.7229 | 6.7624 | 16.5284 | 0.72227 | 42.7815 | 0.49864 | 0.55951 | 7.2805 | 2.0533 | 8.2805 | 2.279 | 21.7519 | 31.995 | 33.6867 | 0.081321 | 0 | 0 | 0 | 0 | 0 | 2.9408 | 29.0022 | 29.0022
27.3 | 89.5658 | -27.3 | -89.5658 | 48.0917 | 0.266 | 874.89 | 0.55311 | 8 | 5 | 0 | 3 | 1 | 120.9149 | 5.2348 | 2.5942 | 2.6406 | 84.6167 | 0.63888 | 11.518 | 7.3586 | 10.6019 | 6.6798 | 16.5277 | 0.62064 | 42.859 | 0.51296 | 0.57558 | 7.0146 | 1.991 | 8.0146 | 2.2482 | 20.6518 | 32.0207 | 33.691 | 0.094764 | 0 | 0 | 0 | 0 | 0 | 2.9435 | 29.0281 | 29.0281
27.35 | 89.7299 | -27.35 | -89.7299 | 49.8102 | 0.29 | 874.65 | 0.58221 | 8 | 5 | 0 | 3 | 5 | 120.9149 | 5.2447 | 2.599 | 2.6457 | 84.7808 | 0.63829 | 11.9295 | 7.6145 | 10.9627 | 6.9008 | 17.1549 | 0.6507 | 44.5676 | 0.49501 | 0.55323 | 7.6642 | 2.1564 | 8.6642 | 2.2444 | 20.5161 | 33.0006 | 33.8543 | 0.083581 | 4.2412 | 211.3438 | 0 | 0 | 0 | 3.0458 | 30.0376 | 30.0376
27.4 | 89.8939 | -27.4 | -89.8939 | 50.2051 | 0.313 | 841.79 | 0.62344 | 8 | 5 | 4 | 3 | 5 | 120.9149 | 5.2546 | 2.6038 | 2.6508 | 84.9449 | 0.6377 | 12.0241 | 7.6678 | 11.1016 | 6.9818 | 17.2712 | 0.69629 | 44.9526 | 0.47058 | 0.52557 | 8.194 | 2.2925 | 9.194 | 2.2554 | 20.9047 | 33.2005 | 33.8876 | 0.072965 | 4.2306 | 212.4859 | 0 | 0 | 0 | 3.0671 | 30.2479 | 30.2479
27.45 | 90.058 | -27.45 | -90.058 | 48.5616 | 0.289 | 882.89 | 0.59512 | 8 | 5 | 0 | 3 | 4 | 120.9149 | 5.2646 | 2.6086 | 2.6559 | 85.1091 | 0.63712 | 11.6305 | 7.41 | 10.7591 | 6.7602 | 16.6053 | 0.66745 | 43.2992 | 0.51282 | 0.57514 | 7.0549 | 2.0121 | 8.0549 | 2.26 | 21.0669 | 32.2201 | 33.7242 | 0.0894 | 0 | 0 | 0 | 0 | 0 | 2.964 | 29.2308 | 29.2308
27.5 | 90.222 | -27.5 | -90.222 | 49.5664 | 0.333 | 910.88 | 0.67183 | 8 | 5 | 0 | 3 | 4 | 120.9149 | 5.2745 | 2.6134 | 2.6611 | 85.2732 | 0.63653 | 11.8711 | 7.5564 | 11.0616 | 6.9438 | 16.9556 | 0.75179 | 44.2941 | 0.51995 | 0.58184 | 7.0902 | 2.0247 | 8.0902 | 2.2769 | 21.6737 | 32.7808 | 33.8177 | 0.081128 | 0 | 0 | 0 | 0 | 0 | 3.0225 | 29.8082 | 29.8082
27.55 | 90.386 | -27.55 | -90.386 | 51.2175 | 0.26 | 863.01 | 0.50764 | 8 | 5 | 4 | 3 | 5 | 120.9149 | 5.2844 | 2.6182 | 2.6662 | 85.4374 | 0.63595 | 12.2666 | 7.8009 | 11.0997 | 6.9614 | 17.5517 | 0.56601 | 45.9353 | 0.47391 | 0.52841 | 8.2772 | 2.326 | 9.2772 | 2.2077 | 19.254 | 33.6937 | 33.9699 | 0.086133 | 4.205 | 215.4587 | 0 | 0 | 0 | 3.1204 | 30.7729 | 30.7729
27.6 | 90.5501 | -27.6 | -90.5501 | 51.3139 | 0.268 | 814.37 | 0.52228 | 8 | 5 | 4 | 3 | 5 | 120.9149 | 5.2943 | 2.623 | 2.6713 | 85.6015 | 0.63537 | 12.2897 | 7.8085 | 11.1443 | 6.983 | 17.5525 | 0.58233 | 46.0217 | 0.44333 | 0.49431 | 8.8761 | 2.4807 | 9.8761 | 2.2128 | 19.4266 | 33.7214 | 33.9745 | 0.077899 | 4.2047 | 215.8461 | 0 | 0 | 0 | 3.1234 | 30.8026 | 30.8026
27.65 | 90.7141 | -27.65 | -90.7141 | 51.2499 | 0.313 | 808.93 | 0.61073 | 8 | 5 | 4 | 3 | 5 | 120.9149 | 5.3042 | 2.6278 | 2.6764 | 85.7656 | 0.63479 | 12.2744 | 7.7916 | 11.2816 | 7.0625 | 17.4924 | 0.68121 | 45.9479 | 0.44047 | 0.4913 | 8.8983 | 2.4908 | 9.8983 | 2.2448 | 20.5306 | 33.6594 | 33.9641 | 0.066934 | 4.2097 | 215.835 | 0 | 0 | 0 | 3.1166 | 30.7361 | 30.7361
27.7 | 90.8782 | -27.7 | -90.8782 | 52.2534 | 0.301 | 889.58 | 0.57604 | 8 | 5 | 0 | 3 | 5 | 120.9149 | 5.3142 | 2.6326 | 2.6815 | 85.9298 | 0.63421 | 12.5147 | 7.9369 | 11.4088 | 7.1357 | 17.838 | 0.64122 | 46.9414 | 0.48009 | 0.53442 | 8.305 | 2.3458 | 9.305 | 2.2255 | 19.8591 | 34.1891 | 34.0524 | 0.077298 | 4.1791 | 218.4633 | 0 | 0 | 0 | 3.1748 | 31.3093 | 31.3093
27.75 | 91.0422 | -27.75 | -91.0422 | 54.4606 | 0.296 | 850.69 | 0.54351 | 8 | 5 | 4 | 3 | 5 | 120.9149 | 5.3241 | 2.6374 | 2.6867 | 86.0939 | 0.63363 | 13.0433 | 8.2646 | 11.7519 | 7.3436 | 18.6391 | 0.60238 | 49.1387 | 0.43825 | 0.48572 | 9.5857 | 2.6735 | 10.5857 | 2.1974 | 18.9074 | 35.3489 | 34.2457 | 0.068634 | 4.1102 | 223.939 | 0 | 0 | 0 | 3.3059 | 32.6022 | 32.6022
27.8 | 91.2062 | -27.8 | -91.2062 | 52.3469 | 0.304 | 861.3 | 0.58074 | 8 | 5 | 4 | 3 | 5 | 120.9149 | 5.334 | 2.6422 | 2.6918 | 86.2581 | 0.63306 | 12.5371 | 7.9367 | 11.4374 | 7.1405 | 17.8011 | 0.6466 | 47.015 | 0.46218 | 0.51459 | 8.6408 | 2.4393 | 9.6408 | 2.2272 | 19.9172 | 34.1882 | 34.0523 | 0.073141 | 4.1818 | 218.9934 | 0 | 0 | 0 | 3.1747 | 31.3083 | 31.3083
27.85 | 91.3703 | -27.85 | -91.3703 | 48.7381 | 0.297 | 851.89 | 0.60938 | 8 | 5 | 4 | 3 | 5 | 120.9149 | 5.3439 | 2.647 | 2.6969 | 86.4222 | 0.63248 | 11.6728 | 7.3828 | 10.8281 | 6.754 | 16.4012 | 0.68439 | 43.3964 | 0.49027 | 0.55062 | 7.3704 | 2.1217 | 8.3704 | 2.2664 | 21.2979 | 32.1147 | 33.7067 | 0.08376 | 0 | 0 | 0 | 0 | 0 | 2.9531 | 29.1235 | 29.1235
27.9 | 91.5343 | -27.9 | -91.5343 | 44.6616 | 0.283 | 857.25 | 0.63365 | 8 | 5 | 0 | 3 | 1 | 120.9149 | 5.3539 | 2.6518 | 2.702 | 86.5863 | 0.63191 | 10.6964 | 6.7592 | 10.1138 | 6.3028 | 14.8299 | 0.71992 | 39.3099 | 0.53865 | 0.61198 | 5.7543 | 1.7152 | 6.7543 | 2.3106 | 22.9156 | 0 | 33.2851 | 0.10304 | 0 | 0 | 0 | 0 | 0 | 2.7037 | 26.6634 | 26.6634
27.95 | 91.6984 | -27.95 | -91.6984 | 44.6751 | 0.386 | 875.43 | 0.86402 | 7 | 4 | 0 | 3 | 4 | 117.7329 | 5.3636 | 2.6565 | 2.7072 | 86.7505 | 0.63135 | 14.2662 | 9.007 | 10.4174 | 6.4862 | 14.8052 | 0.98185 | 39.3136 | 0.55107 | 0.62623 | 5.5338 | 1.6621 | 6.5338 | 2.3766 | 25.4683 | 0 | 33.2823 | 0.087536 | 0 | 0 | 0 | 0 | 0 | 2.7021 | 26.648 | 26.648
28 | 91.8624 | -28 | -91.8624 | 45.1398 | 0.415 | 788.09 | 0.91937 | 7 | 4 | 4 | 3 | 4 | 117.7329 | 5.3733 | 2.661 | 2.7123 | 86.9146 | 0.63081 | 14.4147 | 9.093 | 11.7492 | 4.0621 | 14.9511 | 1.0435 | 39.7687 | 0.48489 | 0.55038 | 6.7223 | 1.9678 | 7.7223 | 2.6081 | 35.7563 | 0 | 33.3277 | 0.065441 | 0 | 0 | 0 | 0 | 0 | 2.7279 | 26.9023 | 14.9511
28.05 | 92.0264 | -28.05 | -92.0264 | 45.9453 | 0.389 | 523.05 | 0.84666 | 7 | 4 | 5 | 3 | 5 | 117.7329 | 5.383 | 2.6656 | 2.7174 | 87.0787 | 0.63028 | 14.6719 | 9.2473 | 10.6415 | 6.6145 | 15.2243 | 0.95897 | 40.5645 | 0.29622 | 0.33551 | 10.1163 | 2.8375 | 11.1163 | 2.3616 | 24.872 | 30.3232 | 33.4081 | 0.032157 | 0 | 0 | 0 | 0 | 0 | 2.7742 | 27.359 | 27.359
28.1 | 92.1905 | -28.1 | -92.1905 | 44.2615 | 0.353 | 820.4 | 0.79753 | 7 | 4 | 4 | 3 | 4 | 117.7329 | 5.3926 | 2.6701 | 2.7225 | 87.2429 | 0.62974 | 14.1342 | 8.9009 | 10.2626 | 6.3735 | 14.564 | 0.90813 | 38.8711 | 0.51707 | 0.58877 | 5.9891 | 1.787 | 6.9891 | 2.364 | 24.967 | 0 | 33.2257 | 0.084813 | 0 | 0 | 0 | 0 | 0 | 2.6703 | 26.334 | 26.334
28.15 | 92.3545 | -28.15 | -92.3545 | 42.3835 | 0.31 | 777.46 | 0.73142 | 7 | 4 | 4 | 3 | 4 | 117.7329 | 5.4023 | 2.6746 | 2.7276 | 87.407 | 0.62921 | 13.5345 | 8.516 | 9.8255 | 6.0969 | 13.8332 | 0.83821 | 36.9834 | 0.50824 | 0.58244 | 5.7761 | 1.7355 | 6.7761 | 2.3636 | 24.9527 | 0 | 33.0145 | 0.093118 | 0 | 0 | 0 | 0 | 0 | 2.5548 | 25.1952 | 25.1952
28.2 | 92.5186 | -28.2 | -92.5186 | 41.662 | 0.295 | 847.71 | 0.70808 | 7 | 4 | 0 | 3 | 1 | 117.7329 | 5.4119 | 2.6792 | 2.7328 | 87.5712 | 0.62867 | 13.3041 | 8.3639 | 9.6612 | 5.9899 | 13.5368 | 0.81374 | 36.2523 | 0.56955 | 0.65454 | 4.6765 | 1.4563 | 5.6765 | 2.3643 | 24.9792 | 0 | 32.9284 | 0.11448 | 0 | 0 | 0 | 0 | 0 | 2.5092 | 24.7454 | 24.7454
28.25 | 92.6826 | -28.25 | -92.6826 | 42.0534 | 0.276 | 851.13 | 0.65631 | 7 | 5 | 0 | 3 | 1 | 117.7329 | 5.4216 | 2.6837 | 2.7379 | 87.7353 | 0.62814 | 13.429 | 8.4354 | 9.6694 | 5.9899 | 13.6562 | 0.7534 | 36.634 | 0.56666 | 0.65049 | 4.773 | 1.4836 | 5.773 | 2.3452 | 24.2338 | 0 | 32.9691 | 0.1173 | 0 | 0 | 0 | 0 | 0 | 2.5306 | 24.9567 | 24.9567
28.3 | 92.8466 | -28.3 | -92.8466 | 41.9402 | 0.282 | 842.62 | 0.67239 | 7 | 5 | 0 | 3 | 1 | 117.7329 | 5.4313 | 2.6882 | 2.743 | 87.8994 | 0.62761 | 13.3929 | 8.4056 | 9.6709 | 5.9858 | 13.5874 | 0.77237 | 36.5112 | 0.56174 | 0.64526 | 4.82 | 1.4982 | 5.82 | 2.3516 | 24.4833 | 0 | 32.9522 | 0.11487 | 0 | 0 | 0 | 0 | 0 | 2.5217 | 24.8685 | 24.8685
28.35 | 93.0107 | -28.35 | -93.0107 | 40.6853 | 0.278 | 798.58 | 0.68329 | 7 | 4 | 4 | 3 | 1 | 117.7329 | 5.4409 | 2.6928 | 2.7481 | 88.0636 | 0.62708 | 12.9922 | 8.1472 | 10.5706 | 3.5514 | 13.0947 | 0.78873 | 35.2466 | 0.54515 | 0.62927 | 4.8546 | 1.5097 | 5.8546 | 2.6046 | 35.5798 | 0 | 32.803 | 0.11293 | 0 | 0 | 0 | 0 | 0 | 2.4442 | 24.1041 | 13.0947
28.4 | 93.1747 | -28.4 | -93.1747 | 39.7666 | 0.276 | 795.58 | 0.69405 | 7 | 4 | 4 | 3 | 1 | 117.7329 | 5.4506 | 2.6973 | 2.7533 | 88.2277 | 0.62656 | 12.6988 | 7.9565 | 10.4089 | 3.4777 | 12.7284 | 0.80424 | 34.3183 | 0.55526 | 0.64341 | 4.5388 | 1.4306 | 5.5388 | 2.6193 | 36.3079 | 0 | 32.6899 | 0.11795 | 0 | 0 | 0 | 0 | 0 | 2.387 | 23.54 | 12.7284
28.45 | 93.3388 | -28.45 | -93.3388 | 39.541 | 0.266 | 809.11 | 0.67272 | 7 | 4 | 4 | 3 | 1 | 117.7329 | 5.4602 | 2.7019 | 2.7584 | 88.3919 | 0.62603 | 12.6268 | 7.9047 | 10.3384 | 3.4442 | 12.6199 | 0.78045 | 34.0831 | 0.56898 | 0.66009 | 4.2896 | 1.3686 | 5.2896 | 2.6171 | 36.1982 | 0 | 32.6587 | 0.12497 | 0 | 0 | 0 | 0 | 0 | 2.3714 | 23.3868 | 12.6199
28.5 | 93.5028 | -28.5 | -93.5028 | 40.3266 | 0.236 | 800.39 | 0.58522 | 7 | 5 | 4 | 3 | 1 | 117.7329 | 5.4699 | 2.7064 | 2.7635 | 88.556 | 0.6255 | 12.8776 | 8.055 | 9.2581 | 5.711 | 12.8856 | 0.67701 | 34.859 | 0.55102 | 0.63745 | 4.6717 | 1.4699 | 5.6717 | 2.3417 | 24.0999 | 0 | 32.7486 | 0.12593 | 0 | 0 | 0 | 0 | 0 | 2.4165 | 23.8314 | 23.8314
28.55 | 93.6668 | -28.55 | -93.6668 | 39.3699 | 0.244 | 815.33 | 0.61976 | 7 | 4 | 0 | 3 | 1 | 117.7329 | 5.4796 | 2.7109 | 2.7686 | 88.7201 | 0.62498 | 12.5721 | 7.8573 | 10.236 | 3.3944 | 12.5074 | 0.71992 | 33.8926 | 0.57612 | 0.66923 | 4.1371 | 1.3336 | 5.1371 | 2.6059 | 35.6476 | 0 | 32.6299 | 0.13319 | 0 | 0 | 0 | 0 | 0 | 2.3572 | 23.2465 | 12.5074
28.6 | 93.8309 | -28.6 | -93.8309 | 41.0874 | 0.278 | 843.77 | 0.67661 | 7 | 4 | 0 | 3 | 1 | 117.7329 | 5.4892 | 2.7155 | 2.7737 | 88.8843 | 0.62446 | 13.1206 | 8.1933 | 10.6618 | 3.5526 | 13.1157 | 0.78089 | 35.6005 | 0.57352 | 0.66192 | 4.4342 | 1.4131 | 5.4342 | 2.6021 | 35.4582 | 0 | 32.8299 | 0.12188 | 0 | 0 | 0 | 0 | 0 | 2.458 | 24.2404 | 13.1157
28.65 | 93.9949 | -28.65 | -93.9949 | 45.1185 | 0.284 | 783.08 | 0.62945 | 8 | 5 | 4 | 3 | 4 | 120.9149 | 5.499 | 2.7201 | 2.7789 | 89.0484 | 0.62392 | 10.8059 | 6.742 | 10.2177 | 6.287 | 14.5721 | 0.71678 | 39.6218 | 0.48018 | 0.5468 | 6.6042 | 1.9807 | 7.6042 | 2.3107 | 22.919 | 0 | 33.2729 | 0.090731 | 0 | 0 | 0 | 0 | 0 | 2.6968 | 26.5958 | 26.5958
28.7 | 94.159 | -28.7 | -94.159 | 46.015 | 0.289 | 726.45 | 0.62806 | 8 | 5 | 4 | 3 | 5 | 120.9149 | 5.5089 | 2.7249 | 2.784 | 89.2126 | 0.62337 | 11.0206 | 6.8699 | 10.3837 | 6.3835 | 14.872 | 0.71343 | 40.5084 | 0.4323 | 0.49107 | 7.5688 | 2.236 | 8.5688 | 2.3025 | 22.6144 | 30.051 | 33.3627 | 0.078585 | 0 | 0 | 0 | 0 | 0 | 2.748 | 27.1004 | 27.1004
28.75 | 94.323 | -28.75 | -94.323 | 45.7248 | 0.293 | 718.41 | 0.64079 | 8 | 5 | 4 | 3 | 5 | 120.9149 | 5.5188 | 2.7297 | 2.7891 | 89.3767 | 0.62282 | 10.9511 | 6.8206 | 10.35 | 6.3572 | 14.7358 | 0.72871 | 40.2083 | 0.42944 | 0.48836 | 7.5394 | 2.2322 | 8.5394 | 2.3096 | 22.8778 | 0 | 33.3283 | 0.077543 | 0 | 0 | 0 | 0 | 0 | 2.7282 | 26.9058 | 26.9058
28.8 | 94.487 | -28.8 | -94.487 | 42.3514 | 0.258 | 757.91 | 0.60919 | 7 | 5 | 4 | 3 | 1 | 117.7329 | 5.5286 | 2.7344 | 2.7942 | 89.5408 | 0.62229 | 13.5242 | 8.416 | 9.6791 | 5.9401 | 13.4729 | 0.70061 | 36.8251 | 0.49264 | 0.56657 | 5.8395 | 1.7909 | 6.8395 | 2.3315 | 23.7068 | 0 | 32.9581 | 0.10344 | 0 | 0 | 0 | 0 | 0 | 2.5248 | 24.8995 | 24.8995
28.85 | 94.6511 | -28.85 | -94.6511 | 42.4134 | 0.277 | 730.99 | 0.6531 | 7 | 5 | 4 | 3 | 1 | 117.7329 | 5.5383 | 2.7389 | 2.7994 | 89.705 | 0.62178 | 13.544 | 8.4214 | 9.7523 | 5.98 | 13.4697 | 0.75114 | 36.8774 | 0.47199 | 0.54284 | 6.1577 | 1.8773 | 7.1577 | 2.3452 | 24.2349 | 0 | 32.9611 | 0.09412 | 0 | 0 | 0 | 0 | 0 | 2.5264 | 24.9152 | 24.9152
28.9 | 94.8151 | -28.9 | -94.8151 | 44.7906 | 0.284 | 677.69 | 0.63406 | 8 | 5 | 4 | 3 | 5 | 120.9149 | 5.5481 | 2.7436 | 2.8045 | 89.8691 | 0.62125 | 10.7274 | 6.6643 | 10.1718 | 6.232 | 14.31 | 0.72366 | 39.2448 | 0.40968 | 0.46757 | 7.619 | 2.2645 | 8.619 | 2.3171 | 23.1589 | 0 | 33.2176 | 0.07704 | 0 | 0 | 0 | 0 | 0 | 2.6657 | 26.2893 | 26.2893
28.95 | 94.9792 | -28.95 | -94.9792 | 47.4003 | 0.587 | 664.82 | 1.2384 | 7 | 4 | 4 | 3 | 4 | 117.7329 | 5.5579 | 2.7483 | 2.8096 | 90.0332 | 0.62072 | 15.1365 | 9.3955 | 12.6975 | 4.2592 | 15.2321 | 1.4028 | 41.8447 | 0.37854 | 0.4288 | 8.7006 | 2.553 | 9.7006 | 2.6646 | 38.6007 | 30.7789 | 33.484 | 0.022196 | 0 | 0 | 0 | 0 | 0 | 2.8187 | 27.7974 | 15.2321
29 | 95.1432 | -29 | -95.1432 | 51.0273 | 0.587 | 557.01 | 1.1504 | 7 | 4 | 5 | 3 | 4 | 117.7329 | 5.5675 | 2.7528 | 2.8147 | 90.1974 | 0.62021 | 16.2947 | 10.1061 | 13.3333 | 4.5063 | 16.5216 | 1.2912 | 45.462 | 0.28559 | 0.32055 | 11.2256 | 3.2228 | 12.2256 | 2.6159 | 36.1376 | 32.8687 | 33.8323 | 0.0023688 | 0 | 0 | 0 | 0 | 0 | 3.0318 | 29.8997 | 16.5216
29.05 | 95.3072 | -29.05 | -95.3072 | 60.4915 | 0.453 | 254.94 | 0.74887 | 8 | 5 | 7 | 5 | 5 | 120.9149 | 5.5773 | 2.7575 | 2.8198 | 90.3615 | 0.61968 | 14.4877 | 8.9778 | 13.2428 | 8.093 | 19.9237 | 0.82489 | 54.9165 | 0.084953 | 0.093577 | 18.0593 | 5.0327 | 19.0593 | 2.2318 | 20.0773 | 37.7213 | 34.6411 | -0.011408 | 3.9968 | 241.8728 | 0 | 0 | 0 | 3.5911 | 35.4154 | 35.4154
29.1 | 95.4713 | -29.1 | -95.4713 | 43.4247 | 0.373 | 473.3 | 0.85896 | 7 | 4 | 5 | 3 | 4 | 117.7329 | 5.5871 | 2.7621 | 2.825 | 90.5257 | 0.61916 | 13.8669 | 8.5859 | 11.4278 | 3.7648 | 13.7051 | 0.98573 | 37.8399 | 0.27518 | 0.31579 | 9.3771 | 2.7448 | 10.3771 | 2.63 | 36.8386 | 0 | 33.0535 | 0.037495 | 0 | 0 | 0 | 0 | 0 | 2.5758 | 25.4019 | 13.7051
29.15 | 95.6353 | -29.15 | -95.6353 | 45.3451 | 0.345 | 636.75 | 0.76083 | 7 | 4 | 4 | 3 | 4 | 117.7329 | 5.5968 | 2.7667 | 2.8301 | 90.6898 | 0.61865 | 14.4802 | 8.9582 | 10.4569 | 6.3798 | 14.3735 | 0.86791 | 39.7506 | 0.37592 | 0.42883 | 8.2097 | 2.44 | 9.2097 | 2.3518 | 24.4902 | 0 | 33.2563 | 0.058252 | 0 | 0 | 0 | 0 | 0 | 2.6875 | 26.5035 | 26.5035
29.2 | 95.7994 | -29.2 | -95.7994 | 58.9834 | 0.343 | 460.28 | 0.58152 | 8 | 5 | 6 | 4 | 5 | 120.9149 | 5.6066 | 2.7714 | 2.8352 | 90.8539 | 0.61813 | 14.1265 | 8.732 | 12.6845 | 7.7324 | 19.269 | 0.64257 | 53.3791 | 0.19553 | 0.21606 | 15.1058 | 4.2743 | 16.1058 | 2.1892 | 18.6339 | 36.9257 | 34.5085 | 0.022995 | 4.0494 | 238.9461 | 0 | 0 | 0 | 3.4928 | 34.4459 | 34.4459
29.25 | 95.9634 | -29.25 | -95.9634 | 61.809 | 0.351 | 441.96 | 0.56788 | 8 | 5 | 6 | 4 | 5 | 120.9149 | 5.6165 | 2.7761 | 2.8403 | 91.0181 | 0.6176 | 14.8033 | 9.1424 | 13.1644 | 8.018 | 20.2504 | 0.62461 | 56.1949 | 0.17726 | 0.19496 | 16.3023 | 4.5997 | 17.3023 | 2.1658 | 17.8676 | 38.2422 | 34.7279 | 0.018152 | 3.9696 | 245.4554 | 0 | 0 | 0 | 3.657 | 36.0648 | 36.0648
29.3 | 96.1274 | -29.3 | -96.1274 | 60.4994 | 0.402 | 413.19 | 0.66447 | 8 | 5 | 6 | 4 | 5 | 120.9149 | 5.6264 | 2.7809 | 2.8455 | 91.1822 | 0.61706 | 14.4896 | 8.941 | 13.1103 | 7.9782 | 19.7407 | 0.73257 | 54.8753 | 0.16616 | 0.18319 | 16.1243 | 4.5603 | 17.1243 | 2.2075 | 19.248 | 37.6036 | 34.6215 | 0.0076167 | 4.0102 | 242.7134 | 0 | 0 | 0 | 3.5764 | 35.2702 | 35.2702
29.35 | 96.2915 | -29.35 | -96.2915 | 62.1326 | 0.387 | 420.1 | 0.62286 | 8 | 5 | 6 | 4 | 5 | 120.9149 | 5.6363 | 2.7857 | 2.8506 | 91.3464 | 0.61653 | 14.8807 | 9.1744 | 13.3305 | 8.1052 | 20.2897 | 0.68497 | 56.4986 | 0.16519 | 0.18166 | 16.6039 | 4.6961 | 17.6039 | 2.1835 | 18.4472 | 38.3423 | 34.7446 | 0.0097964 | 3.9659 | 246.5102 | 0 | 0 | 0 | 3.6698 | 36.1911 | 36.1911
29.4 | 96.4555 | -29.4 | -96.4555 | 70.2435 | 0.318 | 407.44 | 0.45271 | 8 | 5 | 6 | 5 | 5 | 120.9149 | 5.6462 | 2.7905 | 2.8557 | 91.5105 | 0.616 | 16.8233 | 10.3632 | 14.3959 | 8.7454 | 23.159 | 0.49226 | 64.5996 | 0.14041 | 0.15268 | 19.6231 | 5.511 | 20.6231 | 2.0703 | 5 | 41.8346 | 35.3267 | 0.019085 | 3.7518 | 263.6477 | 0 | 0 | 0 | 4.1453 | 40.8804 | 40.8804
29.45 | 96.6196 | -29.45 | -96.6196 | 70.9943 | 0.407 | 377.13 | 0.57329 | 8 | 5 | 6 | 5 | 5 | 120.9149 | 5.6562 | 2.7953 | 2.8608 | 91.6746 | 0.61547 | 17.0031 | 10.465 | 14.8032 | 8.9851 | 23.3844 | 0.62289 | 65.3405 | 0.12553 | 0.13639 | 20.195 | 5.6735 | 21.195 | 2.1136 | 16.2229 | 42.1147 | 35.3734 | -0.00098797 | 3.7358 | 265.3295 | 0 | 0 | 0 | 4.186 | 41.2819 | 41.2819
29.5 | 96.7836 | -29.5 | -96.7836 | 73.9718 | 0.344 | 383.14 | 0.46504 | 8 | 5 | 7 | 5 | 5 | 120.9149 | 5.6661 | 2.8001 | 2.8659 | 91.8388 | 0.61494 | 17.7163 | 10.8945 | 15.0703 | 9.1394 | 24.4046 | 0.5036 | 68.3081 | 0.12294 | 0.13314 | 21.1554 | 5.9408 | 22.1554 | 2.0552 | 14.4901 | 43.2678 | 35.5655 | 0.010691 | 3.6665 | 271.3295 | 0 | 0 | 0 | 4.3578 | 42.9764 | 42.9764
29.55 | 96.9476 | -29.55 | -96.9476 | 74.4777 | 0.439 | 303.99 | 0.58944 | 8 | 5 | 7 | 5 | 5 | 120.9149 | 5.676 | 2.8049 | 2.8711 | 92.0029 | 0.61442 | 17.8374 | 10.9596 | 15.4518 | 9.3628 | 24.5397 | 0.63804 | 68.8041 | 0.088869 | 0.096197 | 22.1791 | 6.226 | 23.1791 | 2.1011 | 15.8424 | 43.4386 | 35.594 | -0.011249 | 3.6573 | 272.4972 | 0 | 0 | 0 | 4.3839 | 43.2333 | 43.2333
29.6 | 97.1117 | -29.6 | -97.1117 | 73.8525 | 0.412 | 339.99 | 0.55787 | 8 | 5 | 7 | 5 | 5 | 120.9149 | 5.6859 | 2.8097 | 2.8762 | 92.167 | 0.61389 | 17.6877 | 10.8583 | 15.2741 | 9.2472 | 24.2717 | 0.60438 | 68.1689 | 0.10477 | 0.1135 | 21.5168 | 6.0584 | 22.5168 | 2.0932 | 15.6064 | 43.1725 | 35.5496 | -0.0044648 | 3.6746 | 271.4935 | 0 | 0 | 0 | 4.3433 | 42.8337 | 42.8337
29.65 | 97.2757 | -29.65 | -97.2757 | 80.5535 | 0.396 | 260.07 | 0.4916 | 8 | 5 | 7 | 5 | 5 | 120.9149 | 5.6958 | 2.8145 | 2.8813 | 92.3312 | 0.61337 | 19.2926 | 11.8335 | 16.2693 | 9.8413 | 26.6086 | 0.52899 | 74.86 | 0.06502 | 0.069965 | 24.7469 | 6.9394 | 25.7469 | 2.033 | 13.8592 | 45.6375 | 35.9605 | -0.0069973 | 3.527 | 284.2295 | 0 | 0 | 0 | 4.7334 | 46.6804 | 46.6804
29.7 | 97.4398 | -29.7 | -97.4398 | 82.6982 | 0.368 | 388.96 | 0.44499 | 8 | 5 | 7 | 5 | 5 | 120.9149 | 5.7058 | 2.8193 | 2.8864 | 92.4953 | 0.61285 | 19.8062 | 12.1382 | 16.5099 | 9.9783 | 27.3208 | 0.47795 | 76.9947 | 0.11192 | 0.12021 | 24.0366 | 6.7594 | 25.0366 | 2.0031 | 5 | 46.3662 | 36.0819 | 0.0032789 | 3.4848 | 288.3094 | 0 | 0 | 0 | 4.8553 | 47.8824 | 47.8824
29.75 | 97.6038 | -29.75 | -97.6038 | 86.9305 | 0.341 | 336.47 | 0.39227 | 9 | 5 | 7 | 5 | 5 | 124.0968 | 5.7158 | 2.8243 | 2.8916 | 92.6595 | 0.61231 | 16.6559 | 10.1986 | 17.0665 | 10.3057 | 28.7687 | 0.41986 | 81.217 | 0.087565 | 0.093725 | 26.0724 | 7.3218 | 27.0724 | 1.9592 | 5 | 47.7718 | 36.3162 | 0.0059535 | 3.4037 | 296.0045 | 0 | 0 | 0 | 5.0993 | 50.289 | 50.289
29.8 | 97.7678 | -29.8 | -97.7678 | 88.5082 | 0.312 | 320.08 | 0.35251 | 9 | 5 | 7 | 5 | 5 | 124.0968 | 5.726 | 2.8293 | 2.8967 | 92.8236 | 0.61176 | 16.9582 | 10.3744 | 17.2036 | 10.3793 | 29.2715 | 0.37688 | 82.7845 | 0.080166 | 0.085709 | 26.7627 | 7.522 | 27.7627 | 1.9327 | 5 | 48.2617 | 36.3978 | 0.011939 | 3.3765 | 298.9746 | 0 | 0 | 0 | 5.1872 | 51.1559 | 51.1559
29.85 | 97.9319 | -29.85 | -97.9319 | 90.6312 | 0.498 | 357.41 | 0.54948 | 8 | 5 | 7 | 5 | 5 | 120.9149 | 5.7361 | 2.8343 | 2.9018 | 92.9877 | 0.61123 | 21.7062 | 13.2675 | 18.1477 | 10.9393 | 29.9665 | 0.58659 | 84.8975 | 0.091088 | 0.09724 | 27.0525 | 7.6137 | 28.0525 | 2.0108 | 13.2439 | 48.9162 | 36.5069 | -0.022824 | 3.3402 | 302.8535 | 0 | 0 | 0 | 5.307 | 52.3374 | 52.3374
29.9 | 98.0959 | -29.9 | -98.0959 | 91.6721 | 0.453 | 360.76 | 0.49415 | 9 | 5 | 7 | 5 | 5 | 124.0968 | 5.7461 | 2.8392 | 2.9069 | 93.1519 | 0.6107 | 17.5644 | 10.7266 | 18.1708 | 10.9437 | 30.2777 | 0.52718 | 85.9284 | 0.091139 | 0.097231 | 27.3338 | 7.7034 | 28.3338 | 1.9844 | 12.5311 | 49.2186 | 36.5573 | -0.015616 | 3.3242 | 304.8612 | 0 | 0 | 0 | 5.3633 | 52.8925 | 52.8925
29.95 | 98.26 | -29.95 | -98.26 | 98.0649 | 1.102 | 204.22 | 1.1237 | 8 | 5 | 8 | 5 | 5 | 120.9149 | 5.7562 | 2.8441 | 2.912 | 93.316 | 0.61017 | 23.4865 | 14.3308 | 20.7714 | 12.4991 | 32.4703 | 1.1938 | 92.3111 | 0.035319 | 0.037521 | 31.252 | 8.7839 | 32.252 | 2.1523 | 17.4346 | 51.126 | 36.8752 | -0.091661 | 3.2194 | 315.8442 | 0 | 0 | 0 | 5.7323 | 56.5319 | 56.5319
30 | 98.424 | -30 | -98.424 | 106.8029 | 0.732 | 266.37 | 0.68537 | 9 | 5 | 8 | 5 | 5 | 124.0968 | 5.7662 | 2.849 | 2.9172 | 93.4802 | 0.60964 | 20.4634 | 12.4754 | 21.2809 | 12.7947 | 35.4789 | 0.72447 | 101.039 | 0.050545 | 0.053429 | 33.5833 | 9.4352 | 34.5833 | 1.9981 | 12.8965 | 53.5478 | 37.2789 | -0.05867 | 3.0928 | 330.4556 | 0 | 0 | 0 | 6.2377 | 61.5159 | 61.5159
30.05 | 98.588 | -30.05 | -98.588 | 139.3664 | 0.511 | 68.3 | 0.36666 | 9 | 6 | 9 | 6 | 6 | 124.0968 | 5.7764 | 2.8541 | 2.9223 | 93.6443 | 0.6091 | 26.7026 | 16.2647 | 25.4376 | 15.2802 | 46.8265 | 0.38251 | 133.5924 | -0.0056628 | -0.0059075 | 47.1031 | 13.1471 | 48.1031 | 1.7596 | 5 | 61.1503 | 38.5459 | -0.038829 | 2.7525 | 383.7678 | 0 | 0 | 0 | 8.1323 | 80.2005 | 80.2005
30.1 | 98.7521 | -30.1 | -98.7521 | 127.7958 | 0.41 | 172.33 | 0.32082 | 9 | 6 | 9 | 6 | 6 | 124.0968 | 5.7866 | 2.8592 | 2.9274 | 93.8084 | 0.60856 | 24.4857 | 14.9011 | 23.4037 | 14.046 | 42.6916 | 0.33603 | 122.0116 | 0.019193 | 0.020103 | 41.8333 | 11.7275 | 42.8333 | 1.769 | 5 | 58.6406 | 38.1277 | -0.018221 | 2.8556 | 365.0783 | 0 | 0 | 0 | 7.4506 | 73.4769 | 73.4769
30.15 | 98.9161 | -30.15 | -98.9161 | 113.0855 | 0.495 | 252.38 | 0.43772 | 9 | 5 | 8 | 5 | 6 | 124.0968 | 5.7968 | 2.8642 | 2.9325 | 93.9726 | 0.60803 | 21.6672 | 13.1742 | 21.5419 | 12.9172 | 37.4746 | 0.46136 | 107.2912 | 0.04374 | 0.046102 | 35.7469 | 10.0789 | 36.7469 | 1.8784 | 5 | 55.11 | 37.5392 | -0.029207 | 3.0182 | 341.4502 | 0 | 0 | 0 | 6.5871 | 64.9617 | 64.9617
30.2 | 99.0802 | -30.2 | -99.0802 | 101.7844 | 0.432 | 308.27 | 0.42443 | 9 | 5 | 8 | 5 | 5 | 124.0968 | 5.8069 | 2.8693 | 2.9377 | 94.1367 | 0.60749 | 19.5019 | 11.8472 | 19.6482 | 11.7713 | 33.4647 | 0.45009 | 95.9799 | 0.065686 | 0.069658 | 31.1336 | 8.8291 | 32.1336 | 1.9143 | 5 | 52.0668 | 37.032 | -0.015057 | 3.1744 | 323.2385 | 0 | 0 | 0 | 5.9236 | 58.4182 | 58.4182
30.25 | 99.2442 | -30.25 | -99.2442 | 100.5557 | 0.417 | 215.57 | 0.4147 | 9 | 5 | 8 | 5 | 5 | 124.0968 | 5.8171 | 2.8743 | 2.9428 | 94.3008 | 0.60696 | 19.2665 | 11.6939 | 19.4156 | 11.6217 | 32.9746 | 0.44015 | 94.741 | 0.037662 | 0.039974 | 31.6565 | 8.9886 | 32.6565 | 1.9149 | 5 | 51.6935 | 36.9698 | -0.014805 | 3.1955 | 321.456 | 0 | 0 | 0 | 5.8469 | 57.6622 | 57.6622
30.3 | 99.4082 | -30.3 | -99.4082 | 97.5214 | 0.403 | 301.38 | 0.41324 | 9 | 5 | 8 | 5 | 5 | 124.0968 | 5.8273 | 2.8794 | 2.9479 | 94.465 | 0.60642 | 18.6851 | 11.3311 | 18.9138 | 11.3114 | 31.8589 | 0.43949 | 91.6965 | 0.066247 | 0.070455 | 29.6143 | 8.4413 | 30.6143 | 1.9268 | 5 | 50.79 | 36.8192 | -0.0087964 | 3.2456 | 316.6506 | 0 | 0 | 0 | 5.6655 | 55.8731 | 55.8731
30.35 | 99.5723 | -30.35 | -99.5723 | 102.5678 | 0.416 | 308.8 | 0.40559 | 9 | 5 | 8 | 5 | 5 | 124.0968 | 5.8375 | 2.8845 | 2.953 | 94.6291 | 0.60589 | 19.652 | 11.9069 | 19.7194 | 11.7828 | 33.5497 | 0.43005 | 96.7327 | 0.065195 | 0.069128 | 31.2305 | 8.9026 | 32.2305 | 1.9034 | 5 | 52.211 | 37.0561 | -0.011815 | 3.1701 | 325.2831 | 0 | 0 | 0 | 5.9535 | 58.7127 | 58.7127
30.4 | 99.7363 | -30.4 | -99.7363 | 103.591 | 0.389 | 299.71 | 0.37552 | 9 | 5 | 8 | 5 | 6 | 124.0968 | 5.8477 | 2.8895 | 2.9581 | 94.7933 | 0.60536 | 19.848 | 12.0152 | 19.7812 | 11.8094 | 33.8417 | 0.39797 | 97.7458 | 0.061763 | 0.065457 | 31.6265 | 9.0278 | 32.6265 | 1.885 | 5 | 52.4704 | 37.0993 | -0.0069302 | 3.1575 | 327.2223 | 0 | 0 | 0 | 6.0076 | 59.2465 | 59.2465
30.45 | 99.9004 | -30.45 | -99.9004 | 102.3777 | 0.419 | 334.42 | 0.40927 | 9 | 5 | 8 | 5 | 5 | 124.0968 | 5.8578 | 2.8946 | 2.9633 | 94.9574 | 0.60483 | 19.6156 | 11.8641 | 19.7064 | 11.7545 | 33.3597 | 0.4341 | 96.5223 | 0.073028 | 0.077458 | 30.7757 | 8.8078 | 31.7757 | 1.9066 | 5 | 52.1076 | 37.0388 | -0.011243 | 3.1778 | 325.4702 | 0 | 0 | 0 | 5.932 | 58.5014 | 58.5014
30.5 | 100.0644 | -30.5 | -100.0644 | 105.3109 | 0.415 | 365.37 | 0.39407 | 9 | 5 | 8 | 5 | 5 | 124.0968 | 5.868 | 2.8996 | 2.9684 | 95.1215 | 0.6043 | 20.1776 | 12.1933 | 20.1343 | 11.9992 | 34.31 | 0.41731 | 99.4453 | 0.080118 | 0.084844 | 31.399 | 8.9962 | 32.399 | 1.8883 | 5 | 52.8923 | 37.1696 | -0.0099667 | 3.1376 | 330.5593 | 0 | 0 | 0 | 6.0967 | 60.125 | 60.125
30.55 | 100.2284 | -30.55 | -100.2284 | 108.8801 | 0.38 | 331.61 | 0.34901 | 9 | 6 | 8 | 5 | 6 | 124.0968 | 5.8782 | 2.9047 | 2.9735 | 95.2857 | 0.60378 | 20.8614 | 12.5956 | 20.5441 | 12.2327 | 35.476 | 0.36892 | 103.0044 | 0.067767 | 0.071632 | 32.9347 | 9.4391 | 33.9347 | 1.8523 | 5 | 53.8226 | 37.3247 | -0.0046064 | 3.0908 | 336.6698 | 0 | 0 | 0 | 6.2978 | 62.1086 | 62.1086
30.6 | 100.3925 | -30.6 | -100.3925 | 109.5047 | 0.374 | 305.1 | 0.34154 | 9 | 6 | 8 | 5 | 6 | 124.0968 | 5.8884 | 2.9098 | 2.9786 | 95.4498 | 0.60325 | 20.9811 | 12.6569 | 20.6174 | 12.2658 | 35.6255 | 0.36094 | 103.6187 | 0.059777 | 0.063173 | 33.3749 | 9.5782 | 34.3749 | 1.8464 | 5 | 53.9616 | 37.3478 | -0.0040688 | 3.0849 | 337.9492 | 0 | 0 | 0 | 6.3284 | 62.4105 | 62.4105
30.65 | 100.5565 | -30.65 | -100.5565 | 108.7994 | 0.417 | 352.32 | 0.38327 | 9 | 5 | 8 | 5 | 6 | 124.0968 | 5.8986 | 2.9148 | 2.9838 | 95.614 | 0.60273 | 20.846 | 12.5644 | 20.6692 | 12.2859 | 35.3181 | 0.40523 | 102.9033 | 0.073664 | 0.077885 | 32.5674 | 9.3695 | 33.5674 | 1.871 | 5 | 53.7516 | 37.3128 | -0.010911 | 3.0966 | 337.0514 | 0 | 0 | 0 | 6.2822 | 61.9548 | 61.9548
30.7 | 100.7206 | -30.7 | -100.7206 | 106.553 | 0.502 | 341.68 | 0.47113 | 9 | 5 | 8 | 5 | 5 | 124.0968 | 5.9088 | 2.9199 | 2.9889 | 95.7781 | 0.6022 | 20.4156 | 12.2943 | 20.6194 | 12.2457 | 34.4838 | 0.49877 | 100.6467 | 0.072053 | 0.076281 | 31.8533 | 9.1861 | 32.8533 | 1.9209 | 5 | 53.1287 | 37.209 | -0.025008 | 3.1297 | 333.6185 | 0 | 0 | 0 | 6.1472 | 60.623 | 60.623
30.75 | 100.8846 | -30.75 | -100.8846 | 103.9592 | 0.579 | 357.08 | 0.55695 | 9 | 5 | 8 | 5 | 5 | 124.0968 | 5.9189 | 2.9249 | 2.994 | 95.9422 | 0.60168 | 19.9186 | 11.9847 | 20.4664 | 12.1443 | 33.5335 | 0.59056 | 98.0427 | 0.078425 | 0.083158 | 30.7449 | 8.8915 | 31.7449 | 1.9665 | 12.0608 | 52.3975 | 37.0871 | -0.034849 | 3.1691 | 329.5923 | 0 | 0 | 0 | 5.9923 | 59.096 | 59.096
30.8 | 101.0486 | -30.8 | -101.0486 | 107.5601 | 0.513 | 325.19 | 0.47694 | 9 | 5 | 8 | 5 | 5 | 124.0968 | 5.9291 | 2.93 | 2.9991 | 96.1064 | 0.60116 | 20.6085 | 12.3891 | 20.8108 | 12.338 | 34.7016 | 0.50476 | 101.6334 | 0.066497 | 0.070375 | 32.2594 | 9.3319 | 33.2594 | 1.9204 | 10.8908 | 53.3487 | 37.2457 | -0.027055 | 3.1205 | 335.7848 | 0 | 0 | 0 | 6.1945 | 61.0902 | 61.0902
30.85 | 101.2127 | -30.85 | -101.2127 | 112.8423 | 0.511 | 287.11 | 0.45284 | 9 | 5 | 8 | 5 | 5 | 124.0968 | 5.9393 | 2.9351 | 3.0042 | 96.2705 | 0.60065 | 21.6206 | 12.9863 | 21.5969 | 12.793 | 36.4388 | 0.47799 | 106.9055 | 0.052806 | 0.055738 | 34.4077 | 9.9518 | 35.4077 | 1.8912 | 5 | 54.6982 | 37.4706 | -0.028572 | 3.0535 | 344.7046 | 0 | 0 | 0 | 6.4932 | 64.035 | 64.035
30.9 | 101.3767 | -30.9 | -101.3767 | 113.8343 | 0.419 | 314.66 | 0.36808 | 9 | 6 | 8 | 5 | 6 | 124.0968 | 5.9495 | 2.9401 | 3.0094 | 96.4346 | 0.60013 | 21.8107 | 13.0892 | 21.4365 | 12.687 | 36.7101 | 0.38837 | 107.8873 | 0.059855 | 0.063154 | 34.3917 | 9.9644 | 35.3917 | 1.8469 | 5 | 54.9244 | 37.5083 | -0.012401 | 3.0434 | 346.5881 | 0 | 0 | 0 | 6.5446 | 64.5424 | 64.5424
30.95 | 101.5408 | -30.95 | -101.5408 | 113.2753 | 1.137 | 298.8 | 1.0037 | 8 | 5 | 8 | 5 | 5 | 120.9149 | 5.9595 | 2.945 | 3.0145 | 96.5988 | 0.59963 | 27.1294 | 16.2675 | 23.2784 | 13.7656 | 36.4554 | 1.0595 | 107.3183 | 0.055735 | 0.058829 | 34.3108 | 9.9583 | 35.3108 | 2.0772 | 15.129 | 54.7593 | 37.4808 | -0.090856 | 3.0526 | 345.9272 | 0 | 0 | 0 | 6.507 | 64.1716 | 64.1716
31 | 101.7048 | -31 | -101.7048 | 105.9289 | 1.085 | 345.83 | 1.0243 | 8 | 5 | 8 | 5 | 5 | 120.9149 | 5.9694 | 2.9498 | 3.0196 | 96.7629 | 0.59914 | 25.37 | 15.2001 | 22.0299 | 13.0167 | 33.9012 | 1.0854 | 99.9619 | 0.07341 | 0.077792 | 31.264 | 9.1139 | 32.264 | 2.1071 | 16.0246 | 52.814 | 37.1566 | -0.083941 | 3.1526 | 334.0929 | 0 | 0 | 0 | 6.08 | 59.961 | 59.961
31.05 | 101.8688 | -31.05 | -101.8688 | 127.7982 | 1.098 | 148.68 | 0.85917 | 9 | 5 | 9 | 6 | 5 | 124.0968 | 5.9795 | 2.9548 | 3.0247 | 96.9271 | 0.59864 | 24.4861 | 14.6583 | 25.4236 | 15.0094 | 41.2457 | 0.90132 | 121.8211 | 0.012656 | 0.013276 | 40.6981 | 11.7985 | 41.6981 | 1.9939 | 12.7843 | 58.1697 | 38.0492 | -0.093793 | 2.8956 | 370.2111 | 0 | 0 | 0 | 7.3292 | 72.2797 | 72.2797
31.1 | 102.0329 | -31.1 | -102.0329 | 125.485 | 0.755 | 157.79 | 0.60167 | 9 | 5 | 9 | 6 | 5 | 124.0968 | 5.9897 | 2.9598 | 3.0299 | 97.0912 | 0.59813 | 24.0429 | 14.3807 | 24.2216 | 14.2875 | 40.3899 | 0.63181 | 119.4978 | 0.015114 | 0.015871 | 39.7489 | 11.5496 | 40.7489 | 1.9141 | 10.7346 | 57.6216 | 37.9578 | -0.063268 | 2.9209 | 366.686 | 0 | 0 | 0 | 7.1904 | 70.9108 | 70.9108
31.15 | 102.1969 | -31.15 | -102.1969 | 126.5594 | 0.526 | 131.25 | 0.41562 | 9 | 6 | 9 | 6 | 6 | 124.0968 | 5.9999 | 2.9649 | 3.035 | 97.2553 | 0.59762 | 24.2488 | 14.4914 | 23.6913 | 13.9628 | 40.68 | 0.43629 | 120.562 | 0.0083997 | 0.0088175 | 40.3214 | 11.7319 | 41.3214 | 1.8304 | 5 | 57.8415 | 37.9945 | -0.035498 | 2.9122 | 368.7186 | 0 | 0 | 0 | 7.2457 | 71.4568 | 71.4568
31.2 | 102.361 | -31.2 | -102.361 | 125.4221 | 0.542 | 211.79 | 0.43214 | 9 | 6 | 8 | 6 | 6 | 124.0968 | 6.01 | 2.9699 | 3.0401 | 97.4195 | 0.59711 | 24.0309 | 14.349 | 23.5797 | 13.8852 | 40.2243 | 0.45388 | 119.4146 | 0.028479 | 0.029912 | 39.0211 | 11.3821 | 40.0211 | 1.8423 | 5 | 57.5583 | 37.9473 | -0.035694 | 2.9259 | 367.1217 | 0 | 0 | 0 | 7.1745 | 70.7544 | 70.7544
31.25 | 102.525 | -31.25 | -102.525 | 120.7351 | 0.731 | 271.54 | 0.60546 | 9 | 5 | 8 | 6 | 5 | 124.0968 | 6.0202 | 2.975 | 3.0452 | 97.5836 | 0.5966 | 23.1329 | 13.801 | 23.4541 | 13.7995 | 38.5763 | 0.63722 | 114.7174 | 0.044989 | 0.047349 | 36.7498 | 10.7545 | 37.7498 | 1.9312 | 11.158 | 56.4423 | 37.7613 | -0.056842 | 2.978 | 359.7028 | 0 | 0 | 0 | 6.9005 | 68.0524 | 68.0524
31.3 | 102.689 | -31.3 | -102.689 | 119.3435 | 0.754 | 298.5 | 0.63179 | 9 | 5 | 8 | 5 | 5 | 124.0968 | 6.0304 | 2.9801 | 3.0503 | 97.7478 | 0.59609 | 22.8662 | 13.6304 | 23.3112 | 13.7038 | 38.0402 | 0.6654 | 113.3155 | 0.052522 | 0.055316 | 35.936 | 10.5405 | 36.936 | 1.9458 | 11.526 | 56.0856 | 37.7018 | -0.058196 | 2.9959 | 357.6866 | 0 | 0 | 0 | 6.8152 | 67.2108 | 67.2108
31.35 | 102.8531 | -31.35 | -102.8531 | 129.7719 | 0.699 | 165.3 | 0.53864 | 9 | 5 | 9 | 6 | 5 | 124.0968 | 6.0406 | 2.9851 | 3.0555 | 97.9119 | 0.59559 | 24.8643 | 14.8088 | 24.7143 | 14.5163 | 41.4672 | 0.56492 | 123.7338 | 0.016224 | 0.017016 | 40.7617 | 11.9379 | 41.7617 | 1.8777 | 9.862 | 58.4625 | 38.098 | -0.056731 | 2.8892 | 375.0868 | 0 | 0 | 0 | 7.4044 | 73.0219 | 73.0219
31.4 | 103.0171 | -31.4 | -103.0171 | 135.6982 | 0.766 | 166.3 | 0.56449 | 9 | 5 | 9 | 6 | 5 | 124.0968 | 6.0508 | 2.9902 | 3.0606 | 98.076 | 0.59508 | 25.9998 | 15.472 | 25.786 | 15.1329 | 43.3764 | 0.59082 | 129.6499 | 0.015708 | 0.01644 | 42.6633 | 12.5026 | 43.6633 | 1.8717 | 9.7213 | 59.7182 | 38.3073 | -0.06436 | 2.8371 | 385.1521 | 0 | 0 | 0 | 7.736 | 76.2919 | 76.2919
31.45 | 103.1812 | -31.45 | -103.1812 | 139.697 | 0.873 | 185.33 | 0.62492 | 9 | 5 | 9 | 6 | 5 | 124.0968 | 6.061 | 2.9952 | 3.0657 | 98.2402 | 0.59458 | 26.7659 | 15.9145 | 26.6752 | 15.6415 | 44.6353 | 0.65325 | 133.6385 | 0.019473 | 0.020356 | 43.7267 | 12.8288 | 44.7267 | 1.8849 | 10.032 | 60.5264 | 38.442 | -0.074545 | 2.8054 | 392.0682 | 0 | 0 | 0 | 7.9572 | 78.4737 | 78.4737
31.5 | 103.3452 | -31.5 | -103.3452 | 145.4441 | 1.104 | 202.49 | 0.75905 | 9 | 5 | 9 | 6 | 5 | 124.0968 | 6.0711 | 3.0003 | 3.0708 | 98.4043 | 0.59408 | 27.8671 | 16.5552 | 28.1172 | 16.4732 | 46.473 | 0.79211 | 139.3755 | 0.022351 | 0.023325 | 45.389 | 13.328 | 46.389 | 1.9182 | 10.8357 | 61.6578 | 38.6305 | -0.093422 | 2.7624 | 401.9384 | 0 | 0 | 0 | 8.2776 | 81.6332 | 81.6332
31.55 | 103.5092 | -31.55 | -103.5092 | 156.8107 | 1.004 | 139.47 | 0.64026 | 9 | 6 | 9 | 6 | 5 | 124.0968 | 6.0813 | 3.0054 | 3.076 | 98.5684 | 0.59358 | 30.0449 | 17.834 | 29.5472 | 17.2964 | 50.175 | 0.66608 | 150.7319 | 0.0081542 | 0.0084831 | 49.7494 | 14.6054 | 50.7494 | 1.8485 | 9.1892 | 63.7905 | 38.986 | -0.087808 | 2.6858 | 421.3389 | 0 | 0 | 0 | 8.917 | 87.9388 | 87.9388
31.6 | 103.6733 | -31.6 | -103.6733 | 169.5019 | 0.884 | 29.14 | 0.52153 | 9 | 6 | 9 | 6 | 6 | 124.0968 | 6.0915 | 3.0104 | 3.0811 | 98.7326 | 0.59308 | 32.4766 | 19.2612 | 31.061 | 18.1673 | 54.3048 | 0.54096 | 163.4129 | -0.012804 | -0.013281 | 55.026 | 16.1511 | 56.026 | 1.7708 | 7.5096 | 65.9972 | 39.3538 | -0.080164 | 2.6131 | 443.103 | 0 | 0 | 0 | 9.6306 | 94.9761 | 94.9761
31.65 | 103.8373 | -31.65 | -103.8373 | 174.7287 | 0.856 | 46.24 | 0.4899 | 9 | 6 | 9 | 6 | 6 | 124.0968 | 6.1017 | 3.0155 | 3.0862 | 98.8967 | 0.59258 | 33.478 | 19.8384 | 31.7317 | 18.544 | 55.9443 | 0.50762 | 168.6295 | -0.0093952 | -0.009735 | 56.489 | 16.6007 | 57.489 | 1.7452 | 6.9914 | 66.8436 | 39.4948 | -0.077403 | 2.5872 | 452.2377 | 0 | 0 | 0 | 9.9192 | 97.8226 | 97.8226
31.7 | 104.0014 | -31.7 | -104.0014 | 180.1544 | 0.949 | 95.22 | 0.52677 | 9 | 6 | 9 | 6 | 6 | 124.0968 | 6.1119 | 3.0205 | 3.0913 | 99.0609 | 0.59208 | 34.5176 | 20.4373 | 32.7841 | 19.1429 | 57.6443 | 0.54526 | 174.0451 | -0.00065438 | -0.00067735 | 57.6833 | 16.9741 | 58.6833 | 1.751 | 7.1081 | 67.6961 | 39.6369 | -0.08502 | 2.5617 | 461.6836 | 0 | 0 | 0 | 10.2187 | 100.7757 | 100.7757
31.75 | 104.1654 | -31.75 | -104.1654 | 182.7889 | 0.944 | 105.54 | 0.51644 | 9 | 6 | 9 | 6 | 6 | 124.0968 | 6.122 | 3.0256 | 3.0964 | 99.225 | 0.59159 | 35.0223 | 20.7188 | 33.1497 | 19.3402 | 58.4156 | 0.53433 | 176.6693 | 0.0010893 | 0.0011271 | 58.3498 | 17.1956 | 59.3498 | 1.7413 | 6.9132 | 68.0882 | 39.7023 | -0.084416 | 2.5506 | 466.4114 | 0 | 0 | 0 | 10.3594 | 102.1639 | 102.1639
31.8 | 104.3294 | -31.8 | -104.3294 | 185.8454 | 0.981 | 69.75 | 0.52786 | 9 | 6 | 9 | 6 | 6 | 124.0968 | 6.1322 | 3.0307 | 3.1016 | 99.3891 | 0.59109 | 35.608 | 21.0477 | 33.6964 | 19.6428 | 59.3237 | 0.54586 | 179.7157 | -0.0049672 | -0.0051367 | 59.6284 | 17.5954 | 60.6284 | 1.7406 | 6.9003 | 68.5396 | 39.7775 | -0.088077 | 2.5378 | 471.8336 | 0 | 0 | 0 | 10.5238 | 103.7855 | 103.7855
31.85 | 104.4935 | -31.85 | -104.4935 | 185.1137 | 1.017 | 64.67 | 0.54939 | 9 | 6 | 9 | 6 | 6 | 124.0968 | 6.1424 | 3.0357 | 3.1067 | 99.5533 | 0.5906 | 35.4678 | 20.9474 | 33.6978 | 19.6272 | 58.9803 | 0.56824 | 178.9738 | -0.0058711 | -0.0060725 | 59.3385 | 17.5405 | 60.3385 | 1.752 | 7.1272 | 68.4027 | 39.7547 | -0.090888 | 2.5429 | 470.9176 | 0 | 0 | 0 | 10.4737 | 103.2907 | 103.2907
31.9 | 104.6575 | -31.9 | -104.6575 | 184.1676 | 1.307 | 47.67 | 0.70968 | 9 | 6 | 9 | 6 | 5 | 124.0968 | 6.1526 | 3.0408 | 3.1118 | 99.7174 | 0.59011 | 35.2865 | 20.8229 | 34.325 | 19.9759 | 58.5676 | 0.7342 | 178.0175 | -0.0088103 | -0.0091147 | 59.1014 | 17.5007 | 60.1014 | 1.8183 | 8.5171 | 68.2319 | 39.7262 | -0.11145 | 2.549 | 469.6394 | 0 | 0 | 0 | 10.4115 | 102.6772 | 102.6772
31.95 | 104.8216 | -31.95 | -104.8216 | 186.3986 | 1.424 | 22.2 | 0.76395 | 9 | 6 | 9 | 6 | 5 | 124.0968 | 6.1628 | 3.0458 | 3.1169 | 99.8816 | 0.58962 | 35.714 | 21.0577 | 34.9334 | 20.313 | 59.1997 | 0.79006 | 180.2384 | -0.012997 | -0.013442 | 59.9955 | 17.7906 | 60.9955 | 1.8337 | 8.8551 | 68.5532 | 39.7798 | -0.11893 | 2.5402 | 473.6812 | 0 | 0 | 0 | 10.5288 | 103.8347 | 103.8347
32 | 104.9856 | -32 | -104.9856 | 189.0455 | 1.082 | -0.72 | 0.57235 | 9 | 6 | 9 | 6 | 6 | 124.0968 | 6.173 | 3.0509 | 3.1221 | 100.0457 | 0.58913 | 36.2211 | 21.339 | 34.4519 | 20.0165 | 59.9661 | 0.59166 | 182.8751 | -0.016627 | -0.017188 | 60.9968 | 18.1127 | 61.9968 | 1.7552 | 7.1911 | 68.9336 | 39.8432 | -0.09664 | 2.5296 | 478.4065 | 0 | 0 | 0 | 10.6695 | 105.2218 | 105.2218
32.05 | 105.1496 | -32.05 | -105.1496 | 198.9644 | 1.56 | 58.38 | 0.78406 | 9 | 6 | 9 | 6 | 5 | 124.0968 | 6.1831 | 3.056 | 3.1272 | 100.2098 | 0.58864 | 38.1216 | 22.44 | 37.0822 | 21.5268 | 63.1106 | 0.8092 | 192.7839 | -0.0065521 | -0.0067622 | 63.5374 | 18.8862 | 64.5374 | 1.8183 | 8.516 | 70.3757 | 40.0835 | -0.12623 | 2.4872 | 495.0703 | 0 | 0 | 0 | 11.22 | 110.651 | 110.651
32.1 | 105.3137 | -32.1 | -105.3137 | 204.7016 | 1.384 | -7.76 | 0.67611 | 9 | 6 | 9 | 6 | 6 | 124.0968 | 6.1933 | 3.061 | 3.1323 | 100.374 | 0.58816 | 39.2208 | 23.068 | 37.4909 | 21.7461 | 64.878 | 0.69719 | 198.5108 | -0.016479 | -0.016993 | 65.9805 | 19.6336 | 66.9805 | 1.7693 | 7.4779 | 71.1668 | 40.2154 | -0.11723 | 2.4644 | 504.6687 | 0 | 0 | 0 | 11.534 | 113.7474 | 113.7474
32.15 | 105.4777 | -32.15 | -105.4777 | 202.0434 | 1.178 | -10.67 | 0.58304 | 9 | 6 | 9 | 6 | 6 | 124.0968 | 6.2035 | 3.0661 | 3.1374 | 100.5381 | 0.58767 | 38.7115 | 22.7496 | 36.5796 | 21.2 | 63.9003 | 0.6015 | 195.8425 | -0.01717 | -0.017714 | 65.0323 | 19.3877 | 66.0323 | 1.7364 | 6.8175 | 70.7685 | 40.149 | -0.10375 | 2.4772 | 500.7134 | 0 | 0 | 0 | 11.3748 | 112.1777 | 112.1777
32.2 | 105.6418 | -32.2 | -105.6418 | 199.0379 | 1.121 | -9.94 | 0.56321 | 9 | 6 | 9 | 6 | 6 | 124.0968 | 6.2137 | 3.0711 | 3.1425 | 100.7022 | 0.58719 | 38.1357 | 22.3928 | 36 | 20.8468 | 62.8127 | 0.58135 | 192.8268 | -0.017341 | -0.0179 | 63.937 | 19.0976 | 64.937 | 1.7336 | 6.762 | 70.3152 | 40.0734 | -0.099443 | 2.4917 | 496.1519 | 0 | 0 | 0 | 11.1964 | 110.418 | 110.418
32.25 | 105.8058 | -32.25 | -105.8058 | 196.6265 | 1.19 | -5.37 | 0.60521 | 9 | 6 | 9 | 6 | 6 | 124.0968 | 6.2239 | 3.0762 | 3.1477 | 100.8664 | 0.5867 | 37.6736 | 22.1033 | 35.847 | 20.7412 | 61.9219 | 0.62498 | 190.4052 | -0.016854 | -0.017405 | 62.9996 | 18.8529 | 63.9996 | 1.7562 | 7.2127 | 69.9423 | 40.0113 | -0.10402 | 2.5038 | 492.5214 | 0 | 0 | 0 | 11.0516 | 108.9904 | 108.9904
32.3 | 105.9698 | -32.3 | -105.9698 | 194.4426 | 1.307 | 0.42 | 0.67218 | 9 | 6 | 9 | 6 | 6 | 124.0968 | 6.234 | 3.0813 | 3.1528 | 101.0305 | 0.58622 | 37.2552 | 21.8398 | 35.8402 | 20.7202 | 61.1078 | 0.69443 | 188.2112 | -0.01614 | -0.016675 | 62.1268 | 18.6263 | 63.1268 | 1.7873 | 7.8523 | 69.5986 | 39.954 | -0.11141 | 2.5151 | 489.2388 | 0 | 0 | 0 | 10.9199 | 107.6914 | 107.6914
32.35 | 106.1339 | -32.35 | -106.1339 | 194.616 | 1.41 | 4.17 | 0.7245 | 9 | 6 | 9 | 6 | 5 | 124.0968 | 6.2442 | 3.0863 | 3.1579 | 101.1947 | 0.58574 | 37.2884 | 21.8414 | 36.1227 | 20.8664 | 61.0606 | 0.74851 | 188.3744 | -0.015551 | -0.016066 | 62.0416 | 18.6317 | 63.0416 | 1.8068 | 8.2671 | 69.6006 | 39.9543 | -0.1175 | 2.5159 | 489.8409 | 0 | 0 | 0 | 10.9207 | 107.6991 | 107.6991
32.4 | 106.2979 | -32.4 | -106.2979 | 193.8223 | 1.221 | 1.97 | 0.62996 | 9 | 6 | 9 | 6 | 6 | 124.0968 | 6.2544 | 3.0914 | 3.163 | 101.3588 | 0.58526 | 37.1364 | 21.7345 | 35.5385 | 20.5121 | 60.7005 | 0.65096 | 187.5705 | -0.015995 | -0.016528 | 61.7038 | 18.5623 | 62.7038 | 1.7725 | 7.5436 | 69.46 | 39.9309 | -0.10547 | 2.5211 | 488.8423 | 0 | 0 | 0 | 10.8672 | 107.172 | 107.172
32.45 | 106.462 | -32.45 | -106.462 | 197.452 | 1.067 | -1.28 | 0.54038 | 9 | 6 | 9 | 6 | 6 | 124.0968 | 6.2646 | 3.0964 | 3.1682 | 101.5229 | 0.58478 | 37.8318 | 22.1234 | 35.6428 | 20.5555 | 61.7707 | 0.55808 | 191.19 | -0.016241 | -0.016773 | 62.8068 | 18.9197 | 63.8068 | 1.7279 | 6.6514 | 69.9684 | 40.0156 | -0.09452 | 2.5067 | 495.1511 | 0 | 0 | 0 | 11.0617 | 109.0898 | 109.0898
32.5 | 106.626 | -32.5 | -106.626 | 192.5561 | 0.999 | 0.97 | 0.51881 | 9 | 6 | 9 | 6 | 6 | 124.0968 | 6.2748 | 3.1015 | 3.1733 | 101.6871 | 0.58431 | 36.8937 | 21.5572 | 34.7562 | 20.0279 | 60.0874 | 0.53628 | 186.2839 | -0.016316 | -0.016865 | 61.1008 | 18.444 | 62.1008 | 1.7277 | 6.647 | 69.2253 | 39.8918 | -0.088828 | 2.53 | 487.368 | 0 | 0 | 0 | 10.7786 | 106.298 | 106.298
32.55 | 106.79 | -32.55 | -106.79 | 186.4892 | 0.814 | 1.48 | 0.43649 | 9 | 6 | 9 | 6 | 6 | 124.0968 | 6.2849 | 3.1066 | 3.1784 | 101.8512 | 0.58383 | 35.7313 | 20.861 | 33.3408 | 19.1966 | 58.0326 | 0.4517 | 180.2069 | -0.016789 | -0.017374 | 59.0408 | 17.8612 | 60.0408 | 1.7001 | 5 | 68.2843 | 39.7349 | -0.071968 | 2.5596 | 477.5263 | 0 | 0 | 0 | 10.4305 | 102.865 | 102.865
32.6 | 106.9541 | -32.6 | -106.9541 | 181.6676 | 0.857 | 9.22 | 0.47174 | 9 | 6 | 9 | 6 | 6 | 124.0968 | 6.2951 | 3.1116 | 3.1835 | 102.0154 | 0.58336 | 34.8075 | 20.3051 | 32.793 | 18.8659 | 56.3847 | 0.48867 | 175.375 | -0.015933 | -0.016504 | 57.3153 | 17.3762 | 58.3153 | 1.7279 | 5 | 67.5101 | 39.6059 | -0.075643 | 2.5844 | 469.6914 | 0 | 0 | 0 | 10.1526 | 100.124 | 100.124
32.65 | 107.1181 | -32.65 | -107.1181 | 179.9583 | 1.063 | 23.75 | 0.59069 | 9 | 6 | 9 | 6 | 6 | 124.0968 | 6.3053 | 3.1167 | 3.1886 | 102.1795 | 0.58288 | 34.48 | 20.0978 | 33.1433 | 19.0519 | 55.7413 | 0.61213 | 173.6556 | -0.013592 | -0.014085 | 56.5264 | 17.169 | 57.5264 | 1.785 | 7.8041 | 67.2159 | 39.5569 | -0.092542 | 2.5945 | 467.0959 | 0 | 0 | 0 | 10.0489 | 99.1014 | 99.1014
32.7 | 107.2822 | -32.7 | -107.2822 | 183.2695 | 1.06 | 33.56 | 0.57838 | 9 | 6 | 9 | 6 | 6 | 124.0968 | 6.3155 | 3.1217 | 3.1938 | 102.3436 | 0.58241 | 35.1144 | 20.451 | 33.6152 | 19.3075 | 56.7088 | 0.59902 | 176.9566 | -0.011704 | -0.012121 | 57.3962 | 17.4569 | 58.3962 | 1.7734 | 7.5639 | 67.7153 | 39.6401 | -0.092165 | 2.5799 | 473.0114 | 0 | 0 | 0 | 10.2255 | 100.843 | 100.843
32.75 | 107.4462 | -32.75 | -107.4462 | 180.6284 | 0.792 | 26.97 | 0.43847 | 9 | 6 | 9 | 6 | 6 | 124.0968 | 6.3257 | 3.1268 | 3.1989 | 102.5078 | 0.58194 | 34.6084 | 20.1399 | 32.4544 | 18.6257 | 55.7688 | 0.45438 | 174.3053 | -0.013042 | -0.013515 | 56.5225 | 17.2236 | 57.5225 | 1.7145 | 5 | 67.276 | 39.5669 | -0.068582 | 2.5945 | 468.8378 | 0 | 0 | 0 | 10.07 | 99.3093 | 99.3093
32.8 | 107.6102 | -32.8 | -107.6102 | 177.0061 | 0.626 | 18.59 | 0.35366 | 9 | 6 | 9 | 6 | 6 | 124.0968 | 6.3359 | 3.1318 | 3.204 | 102.6719 | 0.58147 | 33.9144 | 19.7201 | 31.3945 | 18.0028 | 54.5183 | 0.36678 | 170.6728 | -0.014815 | -0.015365 | 55.356 | 16.9016 | 56.356 | 1.6769 | 5 | 66.6721 | 39.4663 | -0.049656 | 2.6145 | 462.9776 | 0 | 0 | 0 | 9.86 | 97.2391 | 97.2391
32.85 | 107.7743 | -32.85 | -107.7743 | 171.3256 | 0.612 | 23.32 | 0.35721 | 9 | 6 | 9 | 6 | 6 | 124.0968 | 6.346 | 3.1369 | 3.2091 | 102.836 | 0.581 | 32.826 | 19.0718 | 30.545 | 17.5016 | 52.6156 | 0.37095 | 164.9822 | -0.014475 | -0.015031 | 53.4064 | 16.3433 | 54.4064 | 1.6921 | 5 | 65.714 | 39.3066 | -0.047413 | 2.6464 | 453.5811 | 0 | 0 | 0 | 9.5359 | 94.0426 | 94.0426
32.9 | 107.9383 | -32.9 | -107.9383 | 162.9395 | 0.729 | 38.36 | 0.44741 | 9 | 6 | 9 | 6 | 6 | 124.0968 | 6.3562 | 3.142 | 3.2143 | 103.0002 | 0.58053 | 31.2192 | 18.1237 | 29.7381 | 17.0255 | 49.8574 | 0.46556 | 156.5859 | -0.01237 | -0.012872 | 50.4992 | 15.4949 | 51.4992 | 1.7594 | 5 | 64.2524 | 39.063 | -0.060538 | 2.6964 | 439.5387 | 0 | 0 | 0 | 9.0618 | 89.3673 | 89.3673
32.95 | 108.1024 | -32.95 | -108.1024 | 158.7525 | 1.262 | 88.51 | 0.79495 | 9 | 5 | 9 | 6 | 5 | 124.0968 | 6.3664 | 3.147 | 3.2194 | 103.1643 | 0.58006 | 30.417 | 17.6438 | 30.5655 | 17.4851 | 48.4431 | 0.82815 | 152.3888 | -0.0028682 | -0.002988 | 48.5878 | 14.9438 | 49.5878 | 1.9073 | 10.5683 | 63.4832 | 38.9348 | -0.10335 | 2.7244 | 432.6775 | 0 | 0 | 0 | 8.8219 | 87.0009 | 87.0009
33 | 108.2664 | -33 | -108.2664 | 164.8825 | 1.426 | 88.5 | 0.86486 | 9 | 5 | 9 | 6 | 5 | 124.0968 | 6.3766 | 3.1521 | 3.2245 | 103.3285 | 0.5796 | 31.5915 | 18.3104 | 31.8512 | 18.206 | 50.3076 | 0.89964 | 158.5085 | -0.0027945 | -0.0029069 | 50.4538 | 15.5311 | 51.4538 | 1.9162 | 10.7863 | 64.5461 | 39.1119 | -0.11372 | 2.6883 | 443.4422 | 0 | 0 | 0 | 9.1552 | 90.2877 | 90.2877
33.05 | 108.4304 | -33.05 | -108.4304 | 190.5099 | 1.192 | 9.59 | 0.62569 | 9 | 6 | 9 | 6 | 6 | 124.0968 | 6.3868 | 3.1571 | 3.2296 | 103.4926 | 0.57913 | 36.5017 | 21.1393 | 35.0355 | 20.0101 | 58.3444 | 0.64738 | 184.1257 | -0.015374 | -0.015907 | 59.2725 | 18.2222 | 60.2725 | 1.7809 | 7.7183 | 68.6642 | 39.7983 | -0.10138 | 2.5572 | 487.379 | 0 | 0 | 0 | 10.5697 | 104.2374 | 104.2374
33.1 | 108.5945 | -33.1 | -108.5945 | 207.0103 | 1.028 | -9.56 | 0.49659 | 9 | 6 | 9 | 6 | 6 | 124.0968 | 6.3969 | 3.1622 | 3.2347 | 103.6567 | 0.57867 | 39.6632 | 22.9519 | 36.9331 | 21.077 | 63.468 | 0.51242 | 200.616 | -0.017061 | -0.017605 | 64.5853 | 19.8602 | 65.5853 | 1.6941 | 6.0071 | 71.0221 | 40.1913 | -0.090097 | 2.4865 | 514.9403 | 0 | 0 | 0 | 11.4759 | 113.1749 | 113.1749
33.15 | 108.7585 | -33.15 | -108.7585 | 216.4865 | 1.175 | 4.24 | 0.54276 | 9 | 6 | 9 | 6 | 6 | 124.0968 | 6.4071 | 3.1673 | 3.2399 | 103.8209 | 0.57821 | 41.4788 | 23.9833 | 38.696 | 22.0654 | 66.3565 | 0.55931 | 210.082 | -0.014348 | -0.014786 | 67.3376 | 20.7267 | 68.3376 | 1.6995 | 6.1086 | 72.2822 | 40.4013 | -0.10094 | 2.4488 | 530.3463 | 0 | 0 | 0 | 11.9917 | 118.2611 | 118.2611
33.2 | 108.9226 | -33.2 | -108.9226 | 221.1477 | 1.23 | 9.25 | 0.55619 | 9 | 6 | 9 | 6 | 6 | 124.0968 | 6.4173 | 3.1723 | 3.245 | 103.985 | 0.57775 | 42.3719 | 24.4802 | 39.5106 | 22.5119 | 67.7174 | 0.5728 | 214.7331 | -0.013362 | -0.013761 | 68.6493 | 21.1583 | 69.6493 | 1.6982 | 6.0829 | 72.8699 | 40.4992 | -0.10462 | 2.4314 | 537.9162 | 0 | 0 | 0 | 12.2401 | 120.711 | 120.711
33.25 | 109.0866 | -33.25 | -109.0866 | 228.2011 | 1.239 | -1.43 | 0.54294 | 9 | 6 | 9 | 6 | 6 | 124.0968 | 6.4275 | 3.1774 | 3.2501 | 104.1492 | 0.57729 | 43.7233 | 25.2409 | 40.5317 | 23.0753 | 69.8271 | 0.55867 | 221.7762 | -0.014432 | -0.01485 | 70.8641 | 21.8659 | 71.8641 | 1.681 | 5.7661 | 73.747 | 40.6454 | -0.10542 | 2.4045 | 548.947 | 0 | 0 | 0 | 12.6204 | 124.4618 | 124.4618
33.3 | 109.2506 | -33.3 | -109.2506 | 231.5458 | 1.356 | -3.87 | 0.58563 | 9 | 6 | 9 | 6 | 6 | 124.0968 | 6.4377 | 3.1824 | 3.2552 | 104.3133 | 0.57683 | 44.3642 | 25.5904 | 41.3268 | 23.5093 | 70.7644 | 0.60237 | 225.1108 | -0.014575 | -0.014991 | 71.8252 | 22.1937 | 72.8252 | 1.6952 | 6.0285 | 74.1413 | 40.7111 | -0.11282 | 2.3927 | 554.2577 | 0 | 0 | 0 | 12.7952 | 126.1856 | 126.1856
33.35 | 109.4147 | -33.35 | -109.4147 | 230.8951 | 1.419 | -3.99 | 0.61456 | 9 | 6 | 9 | 6 | 6 | 124.0968 | 6.4479 | 3.1875 | 3.2604 | 104.4774 | 0.57637 | 44.2395 | 25.4983 | 41.4064 | 23.5358 | 70.4446 | 0.63221 | 224.4499 | -0.014654 | -0.015075 | 71.5066 | 22.1317 | 72.5066 | 1.709 | 6.2868 | 74.0378 | 40.6939 | -0.11642 | 2.3969 | 553.6585 | 0 | 0 | 0 | 12.7491 | 125.7311 | 125.7311
33.4 | 109.5787 | -33.4 | -109.5787 | 230.5769 | 1.486 | -6.91 | 0.64447 | 9 | 6 | 9 | 6 | 6 | 124.0968 | 6.458 | 3.1926 | 3.2655 | 104.6416 | 0.57591 | 44.1785 | 25.4429 | 41.5387 | 23.5923 | 70.2301 | 0.66303 | 224.1215 | -0.015092 | -0.015526 | 71.3205 | 22.1099 | 72.3205 | 1.7222 | 6.5393 | 73.9756 | 40.6835 | -0.12013 | 2.3997 | 553.5469 | 0 | 0 | 0 | 12.7215 | 125.4583 | 125.4583
33.45 | 109.7428 | -33.45 | -109.7428 | 231.5762 | 1.458 | -7.01 | 0.6296 | 9 | 6 | 9 | 6 | 6 | 124.0968 | 6.4682 | 3.1976 | 3.2706 | 104.8057 | 0.57546 | 44.37 | 25.533 | 41.6123 | 23.6154 | 70.4284 | 0.64768 | 225.1107 | -0.015062 | -0.015495 | 71.5197 | 22.206 | 72.5197 | 1.7148 | 6.3978 | 74.0769 | 40.7004 | -0.11844 | 2.3973 | 555.3817 | 0 | 0 | 0 | 12.7665 | 125.9023 | 125.9023
33.5 | 109.9068 | -33.5 | -109.9068 | 229.9324 | 1.461 | -7.63 | 0.6354 | 9 | 6 | 9 | 6 | 6 | 124.0968 | 6.4784 | 3.2027 | 3.2757 | 104.9698 | 0.575 | 44.055 | 25.3317 | 41.3916 | 23.4716 | 69.8005 | 0.65382 | 223.4566 | -0.015276 | -0.015719 | 70.8977 | 22.0503 | 71.8977 | 1.72 | 6.4978 | 73.85 | 40.6626 | -0.11843 | 2.4054 | 553.3068 | 0 | 0 | 0 | 12.6659 | 124.9098 | 124.9098
33.55 | 110.0708 | -33.55 | -110.0708 | 223.7818 | 1.308 | -7.72 | 0.5845 | 9 | 6 | 9 | 6 | 6 | 124.0968 | 6.4886 | 3.2077 | 3.2808 | 105.134 | 0.57455 | 42.8766 | 24.6346 | 40.1234 | 22.7345 | 67.769 | 0.60194 | 217.2959 | -0.015732 | -0.016201 | 68.867 | 21.4614 | 69.867 | 1.7084 | 6.2768 | 73.0502 | 40.5293 | -0.10897 | 2.4317 | 544.386 | 0 | 0 | 0 | 12.3173 | 121.4726 | 121.4726
33.6 | 110.2349 | -33.6 | -110.2349 | 217.5387 | 1.329 | -6.61 | 0.61093 | 9 | 6 | 9 | 6 | 6 | 124.0968 | 6.4988 | 3.2128 | 3.286 | 105.2981 | 0.5741 | 41.6804 | 23.9285 | 39.2994 | 22.2501 | 65.7151 | 0.62973 | 211.0427 | -0.016047 | -0.016541 | 66.8022 | 20.86 | 67.8022 | 1.7302 | 6.6951 | 72.2166 | 40.3903 | -0.10994 | 2.4586 | 535.0582 | 0 | 0 | 0 | 11.9643 | 117.9908 | 117.9908
33.65 | 110.3989 | -33.65 | -110.3989 | 212.4675 | 1.363 | -5.2 | 0.64151 | 9 | 6 | 9 | 6 | 6 | 124.0968 | 6.5089 | 3.2179 | 3.2911 | 105.4623 | 0.57364 | 40.7088 | 23.3523 | 38.6701 | 21.8766 | 64.0321 | 0.66177 | 205.9613 | -0.016247 | -0.016761 | 65.1053 | 20.3699 | 66.1053 | 1.7515 | 7.1166 | 71.5179 | 40.2739 | -0.1117 | 2.481 | 527.3585 | 0 | 0 | 0 | 11.6762 | 115.1496 | 115.1496
33.7 | 110.563 | -33.7 | -110.563 | 209.5008 | 1.547 | -3.07 | 0.73842 | 9 | 6 | 9 | 6 | 5 | 124.0968 | 6.5191 | 3.2229 | 3.2962 | 105.6264 | 0.57319 | 40.1404 | 23.0082 | 38.7035 | 21.8783 | 63.0075 | 0.76213 | 202.9844 | -0.016185 | -0.016704 | 64.06 | 20.0794 | 65.06 | 1.7937 | 7.9867 | 71.0924 | 40.203 | -0.12195 | 2.495 | 522.9187 | 0 | 0 | 0 | 11.5041 | 113.4526 | 113.4526
33.75 | 110.727 | -33.75 | -110.727 | 210.9156 | 1.553 | 2.5 | 0.73631 | 9 | 6 | 9 | 6 | 5 | 124.0968 | 6.5293 | 3.228 | 3.3013 | 105.7905 | 0.57274 | 40.4114 | 23.1454 | 38.9254 | 21.9865 | 63.344 | 0.75983 | 204.389 | -0.015276 | -0.015764 | 64.3426 | 20.1982 | 65.3426 | 1.7908 | 7.9266 | 71.2628 | 40.2314 | -0.1221 | 2.4906 | 525.5333 | 0 | 0 | 0 | 11.5727 | 114.1292 | 114.1292
33.8 | 110.891 | -33.8 | -110.891 | 212.417 | 1.36 | 2.73 | 0.64025 | 9 | 6 | 9 | 6 | 6 | 124.0968 | 6.5395 | 3.233 | 3.3065 | 105.9547 | 0.5723 | 40.6991 | 23.2919 | 38.6668 | 21.8233 | 63.7064 | 0.66058 | 205.8802 | -0.015158 | -0.01564 | 64.7027 | 20.3414 | 65.7027 | 1.7519 | 7.1254 | 71.4437 | 40.2615 | -0.11098 | 2.486 | 528.2796 | 0 | 0 | 0 | 11.646 | 114.8516 | 114.8516
33.85 | 111.0551 | -33.85 | -111.0551 | 211.1128 | 1.318 | 0.45 | 0.62431 | 9 | 6 | 9 | 6 | 6 | 124.0968 | 6.5497 | 3.2381 | 3.3116 | 106.1188 | 0.57185 | 40.4492 | 23.1308 | 38.3758 | 21.6422 | 63.2007 | 0.64429 | 204.5658 | -0.015613 | -0.016113 | 64.2191 | 20.2233 | 65.2191 | 1.7479 | 7.0457 | 71.2447 | 40.2284 | -0.10825 | 2.493 | 526.5154 | 0 | 0 | 0 | 11.5654 | 114.0572 | 114.0572
33.9 | 111.2191 | -33.9 | -111.2191 | 206.3396 | 1.217 | 3.14 | 0.5898 | 9 | 6 | 9 | 6 | 6 | 124.0968 | 6.5599 | 3.2432 | 3.3167 | 106.283 | 0.5714 | 39.5347 | 22.5902 | 37.4315 | 21.0931 | 61.6266 | 0.60916 | 199.7825 | -0.015592 | -0.016104 | 62.6191 | 19.7579 | 63.6191 | 1.7421 | 6.9294 | 70.5668 | 40.1154 | -0.10138 | 2.5147 | 519.0881 | 0 | 0 | 0 | 11.2951 | 111.3915 | 111.3915
33.95 | 111.3832 | -33.95 | -111.3832 | 202.2756 | 1.552 | 4.1 | 0.76727 | 9 | 6 | 9 | 6 | 5 | 124.0968 | 6.57 | 3.2482 | 3.3218 | 106.4471 | 0.57096 | 38.756 | 22.128 | 37.6906 | 21.2226 | 60.2758 | 0.79302 | 195.7083 | -0.015783 | -0.016312 | 61.2591 | 19.3657 | 62.2591 | 1.8176 | 8.502 | 69.9743 | 40.0166 | -0.12116 | 2.5337 | 512.7175 | 0 | 0 | 0 | 11.064 | 109.1124 | 109.1124
34 | 111.5472 | -34 | -111.5472 | 199.4059 | 1.592 | 8.96 | 0.79837 | 9 | 6 | 9 | 6 | 5 | 124.0968 | 6.5802 | 3.2533 | 3.3269 | 106.6112 | 0.57051 | 38.2062 | 21.7971 | 37.3701 | 21.0258 | 59.2965 | 0.8256 | 192.8284 | -0.015275 | -0.015796 | 60.2331 | 19.0763 | 61.2331 | 1.8336 | 8.8535 | 69.5425 | 39.9446 | -0.12298 | 2.5478 | 508.2649 | 0 | 0 | 0 | 10.8986 | 107.4808 | 107.4808
34.05 | 111.7112 | -34.05 | -111.7112 | 216.0738 | 1.694 | 2.21 | 0.78399 | 9 | 6 | 9 | 6 | 5 | 124.0968 | 6.5904 | 3.2583 | 3.3321 | 106.7754 | 0.57007 | 41.3997 | 23.6007 | 40.0219 | 22.5002 | 64.3189 | 0.80865 | 209.4861 | -0.015095 | -0.01557 | 65.3203 | 20.6933 | 66.3203 | 1.801 | 8.142 | 71.8212 | 40.3244 | -0.12873 | 2.4787 | 535.7982 | 0 | 0 | 0 | 11.8004 | 116.3744 | 116.3744
34.1 | 111.8753 | -34.1 | -111.8753 | 209.723 | 1.44 | -12.34 | 0.68662 | 9 | 6 | 9 | 6 | 6 | 124.0968 | 6.6006 | 3.2634 | 3.3372 | 106.9395 | 0.56963 | 40.1829 | 22.8893 | 38.5066 | 21.6315 | 62.2691 | 0.70892 | 203.1251 | -0.017742 | -0.018319 | 63.4098 | 20.1284 | 64.4098 | 1.7763 | 7.6235 | 70.9439 | 40.1782 | -0.11499 | 2.5067 | 525.9212 | 0 | 0 | 0 | 11.4446 | 112.8663 | 112.8663
34.15 | 112.0393 | -34.15 | -112.0393 | 214.0523 | 1.497 | -1.24 | 0.69936 | 9 | 6 | 9 | 6 | 6 | 124.0968 | 6.6108 | 3.2685 | 3.3423 | 107.1036 | 0.56919 | 41.0124 | 23.3437 | 39.2719 | 22.0444 | 63.4948 | 0.72164 | 207.4442 | -0.015789 | -0.016292 | 64.5292 | 20.5099 | 65.5292 | 1.7742 | 7.5796 | 71.5073 | 40.2721 | -0.11806 | 2.4902 | 533.2441 | 0 | 0 | 0 | 11.6719 | 115.107 | 115.107
34.2 | 112.2034 | -34.2 | -112.2034 | 214.3811 | 1.791 | 11.39 | 0.83543 | 9 | 6 | 9 | 6 | 5 | 124.0968 | 6.6209 | 3.2735 | 3.3474 | 107.2678 | 0.56875 | 41.0754 | 23.3615 | 40.0076 | 22.44 | 63.494 | 0.86204 | 207.7629 | -0.01395 | -0.014394 | 64.4079 | 20.5037 | 65.4079 | 1.8219 | 8.5953 | 71.5292 | 40.2758 | -0.13287 | 2.4904 | 534.1067 | 0 | 0 | 0 | 11.6807 | 115.1947 | 115.1947
34.25 | 112.3674 | -34.25 | -112.3674 | 219.3259 | 2.114 | 20.17 | 0.96386 | 9 | 6 | 9 | 6 | 5 | 124.0968 | 6.6311 | 3.2786 | 3.3526 | 107.4319 | 0.56831 | 42.0228 | 23.8819 | 41.4163 | 23.2122 | 64.9018 | 0.9939 | 212.6975 | -0.012409 | -0.012796 | 65.7322 | 20.9511 | 66.7322 | 1.8545 | 9.3246 | 72.1607 | 40.381 | -0.14713 | 2.4716 | 542.3041 | 0 | 0 | 0 | 11.9409 | 117.7608 | 117.7608
34.3 | 112.5314 | -34.3 | -112.5314 | 227.5455 | 2.469 | 23.3 | 1.0851 | 9 | 5 | 9 | 6 | 5 | 124.0968 | 6.6413 | 3.2836 | 3.3577 | 107.5961 | 0.56787 | 43.5977 | 24.7578 | 43.3201 | 24.2605 | 67.3029 | 1.1177 | 220.9069 | -0.011554 | -0.011901 | 68.1038 | 21.7292 | 69.1038 | 1.8768 | 9.8403 | 73.1931 | 40.5531 | -0.16108 | 2.4398 | 555.3925 | 0 | 0 | 0 | 12.3789 | 122.0799 | 122.0799
34.35 | 112.6955 | -34.35 | -112.6955 | 229.5206 | 2.343 | 12.91 | 1.0208 | 9 | 6 | 9 | 6 | 5 | 124.0968 | 6.6515 | 3.2887 | 3.3628 | 107.7602 | 0.56743 | 43.9761 | 24.9535 | 43.371 | 24.2703 | 67.7971 | 1.0513 | 222.8718 | -0.01289 | -0.013274 | 68.697 | 21.9495 | 69.697 | 1.8564 | 9.3675 | 73.4188 | 40.5907 | -0.15633 | 2.4334 | 558.7449 | 0 | 0 | 0 | 12.4767 | 123.0448 | 123.0448
34.4 | 112.8595 | -34.4 | -112.8595 | 234.9943 | 2.428 | 2.29 | 1.0332 | 9 | 6 | 9 | 6 | 5 | 124.0968 | 6.6617 | 3.2938 | 3.3679 | 107.9243 | 0.567 | 45.0249 | 25.529 | 44.3405 | 24.7938 | 69.3524 | 1.0633 | 228.3354 | -0.014022 | -0.014431 | 70.3532 | 22.5056 | 71.3532 | 1.8523 | 9.2759 | 74.0723 | 40.6996 | -0.15963 | 2.413 | 567.2824 | 0 | 0 | 0 | 12.7645 | 125.8824 | 125.8824
34.45 | 113.0236 | -34.45 | -113.0236 | 228.9485 | 2.553 | -1.84 | 1.1151 | 9 | 5 | 9 | 6 | 5 | 124.0968 | 6.6719 | 3.2988 | 3.373 | 108.0885 | 0.56656 | 43.8665 | 24.8531 | 43.6963 | 24.4148 | 67.4094 | 1.1486 | 222.2794 | -0.014978 | -0.015427 | 68.4494 | 21.9388 | 69.4494 | 1.8836 | 10.0003 | 73.3032 | 40.5714 | -0.16408 | 2.4388 | 558.5872 | 0 | 0 | 0 | 12.4265 | 122.5497 | 122.5497
34.5 | 113.1876 | -34.5 | -113.1876 | 219.9008 | 2.673 | 0.13 | 1.2155 | 9 | 5 | 9 | 6 | 5 | 124.0968 | 6.682 | 3.3039 | 3.3782 | 108.2526 | 0.56613 | 42.133 | 23.8526 | 42.5806 | 23.7732 | 64.5635 | 1.2536 | 213.2215 | -0.015337 | -0.015818 | 65.5847 | 21.0661 | 66.5847 | 1.9226 | 10.9437 | 72.1255 | 40.3752 | -0.16815 | 2.477 | 544.9204 | 0 | 0 | 0 | 11.9263 | 117.6166 | 117.6166
34.55 | 113.3516 | -34.55 | -113.3516 | 209.1046 | 2.497 | 15.16 | 1.1941 | 9 | 5 | 9 | 6 | 5 | 124.0968 | 6.6922 | 3.3089 | 3.3833 | 108.4168 | 0.56569 | 40.0644 | 22.6642 | 40.6643 | 22.686 | 61.1976 | 1.2336 | 202.4152 | -0.01391 | -0.01437 | 62.077 | 19.9869 | 63.077 | 1.934 | 11.2295 | 70.6607 | 40.131 | -0.16127 | 2.5234 | 527.877 | 0 | 0 | 0 | 11.3321 | 111.7566 | 111.7566
34.6 | 113.5157 | -34.6 | -113.5157 | 204.1423 | 1.793 | 8.37 | 0.87831 | 9 | 6 | 9 | 6 | 5 | 124.0968 | 6.7024 | 3.314 | 3.3884 | 108.5809 | 0.56526 | 39.1137 | 22.1095 | 38.5525 | 21.4914 | 59.6031 | 0.90811 | 197.4426 | -0.015312 | -0.015831 | 60.5467 | 19.5318 | 61.5467 | 1.8547 | 9.3303 | 69.9503 | 40.0126 | -0.13156 | 2.5462 | 520.0084 | 0 | 0 | 0 | 11.0547 | 109.0211 | 109.0211
34.65 | 113.6797 | -34.65 | -113.6797 | 153.6964 | 0.687 | -0.57 | 0.44698 | 9 | 6 | 9 | 6 | 6 | 124.0968 | 6.7126 | 3.319 | 3.3935 | 108.745 | 0.56483 | 29.4482 | 16.6333 | 28.382 | 15.8097 | 44.304 | 0.46739 | 146.9866 | -0.022186 | -0.023199 | 45.3318 | 14.7258 | 46.3318 | 1.7925 | 5 | 61.7927 | 38.653 | -0.051279 | 2.8209 | 433.7366 | 0 | 0 | 0 | 8.3166 | 82.0182 | 82.0182
34.7 | 113.8438 | -34.7 | -113.8438 | 90.4752 | 0.453 | 34.48 | 0.50069 | 9 | 5 | 9 | 5 | 5 | 124.0968 | 6.7228 | 3.3241 | 3.3987 | 108.9092 | 0.5644 | 17.3351 | 9.7839 | 18.2153 | 10.1388 | 25.2067 | 0.54086 | 83.7553 | -0.025653 | -0.027712 | 25.9052 | 8.5644 | 26.9052 | 2.0249 | 13.6316 | 46.582 | 36.1179 | -0.012769 | 3.5902 | 324.9611 | 0 | 0 | 0 | 4.892 | 48.2442 | 48.2442
34.75 | 114.0078 | -34.75 | -114.0078 | 58.2167 | 0.647 | 193.3 | 1.1114 | 7 | 4 | 7 | 5 | 5 | 117.7329 | 6.7327 | 3.3289 | 3.4038 | 109.0733 | 0.56399 | 18.5905 | 10.485 | 15.3561 | 4.2603 | 15.473 | 1.2566 | 51.4868 | 0.045197 | 0.051105 | 14.6822 | 4.9991 | 15.6822 | 2.6345 | 37.0675 | 33.9235 | 34.0082 | -0.022056 | 4.3847 | 255.3664 | 0 | 0 | 0 | 3.1455 | 31.0206 | 15.473
34.8 | 114.1718 | -34.8 | -114.1718 | 50.4226 | 0.766 | 460.16 | 1.5192 | 7 | 4 | 5 | 4 | 4 | 117.7329 | 6.7423 | 3.3334 | 3.4089 | 109.2374 | 0.56361 | 16.1016 | 9.075 | 14.2905 | 3.8784 | 13.1099 | 1.7535 | 43.6831 | 0.21728 | 0.2508 | 9.8219 | 3.4545 | 10.8219 | 2.7707 | 44.3241 | 0 | 33.3183 | -0.0044023 | 0 | 0 | 0 | 0 | 0 | 2.7225 | 26.8493 | 13.1099
34.85 | 114.3359 | -34.85 | -114.3359 | 49.0849 | 0.56 | 447.71 | 1.1409 | 7 | 4 | 5 | 3 | 4 | 117.7329 | 6.752 | 3.338 | 3.414 | 109.4016 | 0.56323 | 15.6745 | 8.8283 | 13.5387 | 3.6531 | 12.6883 | 1.3228 | 42.3357 | 0.21518 | 0.24948 | 9.5228 | 3.3636 | 10.5228 | 2.7204 | 41.5453 | 0 | 33.1866 | 0.016972 | 0 | 0 | 0 | 0 | 0 | 2.6485 | 26.1192 | 12.6883
34.9 | 114.4999 | -34.9 | -114.4999 | 47.9692 | 0.557 | 507.66 | 1.1612 | 7 | 4 | 5 | 3 | 4 | 117.7329 | 6.7617 | 3.3425 | 3.4191 | 109.5657 | 0.56284 | 15.3182 | 8.6217 | 13.3397 | 3.5804 | 12.3342 | 1.3516 | 41.2103 | 0.25909 | 0.30158 | 8.6145 | 3.0774 | 9.6145 | 2.7357 | 42.3783 | 0 | 33.0735 | 0.025508 | 0 | 0 | 0 | 0 | 0 | 2.5865 | 25.5081 | 12.3342
34.95 | 114.664 | -34.95 | -114.664 | 48.5575 | 0.75 | 537.82 | 1.5446 | 7 | 4 | 5 | 3 | 4 | 117.7329 | 6.7713 | 3.3471 | 3.4243 | 109.7299 | 0.56246 | 15.506 | 8.7216 | 13.9385 | 3.7426 | 12.4904 | 1.7947 | 41.7889 | 0.27523 | 0.31981 | 8.4959 | 3.0436 | 9.4959 | 2.7939 | 45.6421 | 0 | 33.1285 | 0.0093172 | 0 | 0 | 0 | 0 | 0 | 2.6165 | 25.8034 | 12.4904
35 | 114.828 | -35 | -114.828 | 49.6428 | 0.712 | 553.09 | 1.4342 | 7 | 4 | 5 | 3 | 4 | 117.7329 | 6.781 | 3.3516 | 3.4294 | 109.894 | 0.56208 | 15.8526 | 8.9105 | 14.0438 | 3.7783 | 12.7946 | 1.661 | 42.8646 | 0.27871 | 0.32278 | 8.6647 | 3.1019 | 9.6647 | 2.7674 | 44.1362 | 0 | 33.2308 | 0.012079 | 0 | 0 | 0 | 0 | 0 | 2.6731 | 26.3623 | 12.7946
35.05 | 114.992 | -35.05 | -114.992 | 48.836 | 0.659 | 758.64 | 1.3494 | 7 | 4 | 4 | 3 | 4 | 117.7329 | 6.7906 | 3.3561 | 3.4345 | 110.0581 | 0.5617 | 15.595 | 8.7597 | 13.7752 | 3.6904 | 12.5339 | 1.5673 | 42.0481 | 0.41459 | 0.48151 | 6.4987 | 2.41 | 7.4987 | 2.762 | 43.8346 | 0 | 33.1493 | 0.045005 | 0 | 0 | 0 | 0 | 0 | 2.6279 | 25.9163 | 12.5339
35.1 | 115.1561 | -35.1 | -115.1561 | 48.3794 | 0.627 | 789.62 | 1.296 | 7 | 4 | 4 | 3 | 4 | 117.7329 | 6.8003 | 3.3607 | 3.4396 | 110.2223 | 0.56132 | 15.4491 | 8.672 | 13.6176 | 3.6369 | 12.3782 | 1.5079 | 41.5819 | 0.43838 | 0.51005 | 6.0647 | 2.2736 | 7.0647 | 2.7581 | 43.618 | 0 | 33.1012 | 0.054161 | 0 | 0 | 0 | 0 | 0 | 2.6016 | 25.6567 | 12.3782
35.15 | 115.3201 | -35.15 | -115.3201 | 48.3948 | 0.581 | 793.7 | 1.2005 | 7 | 4 | 4 | 3 | 4 | 117.7329 | 6.81 | 3.3652 | 3.4448 | 110.3864 | 0.56094 | 15.4541 | 8.6689 | 13.5032 | 3.6008 | 12.3632 | 1.397 | 41.5877 | 0.44077 | 0.51291 | 6.022 | 2.2629 | 7.022 | 2.7419 | 42.7205 | 0 | 33.0995 | 0.059097 | 0 | 0 | 0 | 0 | 0 | 2.6007 | 25.6476 | 12.3632
35.2 | 115.4842 | -35.2 | -115.4842 | 48.1702 | 0.565 | 781.74 | 1.1729 | 7 | 4 | 4 | 3 | 4 | 117.7329 | 6.8196 | 3.3697 | 3.4499 | 110.5506 | 0.56057 | 15.3823 | 8.6228 | 13.4249 | 3.5716 | 12.277 | 1.3663 | 41.3534 | 0.43497 | 0.50667 | 6.0566 | 2.2771 | 7.0566 | 2.7397 | 42.6016 | 0 | 33.0741 | 0.059773 | 0 | 0 | 0 | 0 | 0 | 2.5868 | 25.5113 | 12.277
35.25 | 115.6482 | -35.25 | -115.6482 | 48.6571 | 0.569 | 781.25 | 1.1694 | 7 | 4 | 4 | 3 | 4 | 117.7329 | 6.8293 | 3.3743 | 3.455 | 110.7147 | 0.56019 | 15.5378 | 8.7041 | 13.5259 | 3.5987 | 12.402 | 1.3602 | 41.8307 | 0.43019 | 0.5004 | 6.1961 | 2.3252 | 7.1961 | 2.735 | 42.3399 | 0 | 33.1189 | 0.057766 | 0 | 0 | 0 | 0 | 0 | 2.6112 | 25.7519 | 12.402
35.3 | 115.8122 | -35.3 | -115.8122 | 48.4992 | 0.584 | 760.76 | 1.2041 | 7 | 4 | 4 | 3 | 4 | 117.7329 | 6.8389 | 3.3788 | 3.4601 | 110.8788 | 0.55981 | 15.4874 | 8.6701 | 13.5437 | 3.5959 | 12.3358 | 1.4017 | 41.6631 | 0.4183 | 0.48694 | 6.329 | 2.3714 | 7.329 | 2.7435 | 42.8064 | 0 | 33.1002 | 0.053956 | 0 | 0 | 0 | 0 | 0 | 2.601 | 25.6511 | 12.3358
35.35 | 115.9763 | -35.35 | -115.9763 | 48.7142 | 0.606 | 764.76 | 1.244 | 7 | 4 | 4 | 3 | 4 | 117.7329 | 6.8486 | 3.3834 | 3.4652 | 111.043 | 0.55944 | 15.5561 | 8.7027 | 13.645 | 3.6197 | 12.3799 | 1.4474 | 41.8684 | 0.41891 | 0.48741 | 6.3458 | 2.38 | 7.3458 | 2.7491 | 43.1168 | 0 | 33.1181 | 0.05188 | 0 | 0 | 0 | 0 | 0 | 2.6108 | 25.7475 | 12.3799
35.4 | 116.1403 | -35.4 | -116.1403 | 48.533 | 0.604 | 727.72 | 1.2445 | 7 | 4 | 4 | 3 | 4 | 117.7329 | 6.8583 | 3.3879 | 3.4704 | 111.2071 | 0.55906 | 15.4982 | 8.6645 | 13.6126 | 3.6032 | 12.307 | 1.4492 | 41.6775 | 0.39655 | 0.46178 | 6.6239 | 2.4734 | 7.6239 | 2.7516 | 43.255 | 0 | 33.0971 | 0.047508 | 0 | 0 | 0 | 0 | 0 | 2.5993 | 25.6345 | 12.307
35.45 | 116.3044 | -35.45 | -116.3044 | 49.6619 | 0.617 | 791.62 | 1.2424 | 7 | 4 | 4 | 3 | 4 | 117.7329 | 6.8679 | 3.3924 | 3.4755 | 111.3712 | 0.55869 | 15.8587 | 8.8601 | 13.8499 | 3.674 | 12.6206 | 1.4417 | 42.7968 | 0.4276 | 0.49619 | 6.3584 | 2.3905 | 7.3584 | 2.741 | 42.6706 | 0 | 33.2037 | 0.051903 | 0 | 0 | 0 | 0 | 0 | 2.658 | 26.2132 | 12.6206
35.5 | 116.4684 | -35.5 | -116.4684 | 50.2913 | 0.615 | 785.12 | 1.2229 | 7 | 4 | 4 | 3 | 4 | 117.7329 | 6.8776 | 3.397 | 3.4806 | 111.5354 | 0.55832 | 16.0597 | 8.9664 | 13.9598 | 3.7048 | 12.7862 | 1.4165 | 43.4165 | 0.41811 | 0.48431 | 6.5937 | 2.4702 | 7.5937 | 2.7323 | 42.1916 | 0 | 33.2607 | 0.049272 | 0 | 0 | 0 | 0 | 0 | 2.6899 | 26.5277 | 12.7862
35.55 | 116.6324 | -35.55 | -116.6324 | 52.4106 | 0.617 | 807.43 | 1.1772 | 7 | 4 | 4 | 3 | 4 | 117.7329 | 6.8872 | 3.4015 | 3.4857 | 111.6995 | 0.55794 | 16.7364 | 9.338 | 14.3412 | 3.8245 | 13.3896 | 1.3553 | 45.5262 | 0.41439 | 0.47706 | 7.002 | 2.6065 | 8.002 | 2.7053 | 40.7369 | 30.6028 | 33.4547 | 0.045863 | 0 | 0 | 0 | 0 | 0 | 2.8014 | 27.6272 | 13.3896
35.6 | 116.7965 | -35.6 | -116.7965 | 51.6191 | 0.643 | 778.36 | 1.2457 | 7 | 4 | 4 | 3 | 4 | 117.7329 | 6.8969 | 3.406 | 3.4908 | 111.8637 | 0.55757 | 16.4837 | 9.1908 | 14.2757 | 3.7923 | 13.1365 | 1.4377 | 44.725 | 0.40307 | 0.4652 | 7.0254 | 2.6176 | 8.0254 | 2.7254 | 41.8163 | 30.1476 | 33.3788 | 0.042073 | 0 | 0 | 0 | 0 | 0 | 2.7573 | 27.1918 | 13.1365
35.65 | 116.9605 | -35.65 | -116.9605 | 51.6282 | 0.656 | 808.65 | 1.2706 | 7 | 4 | 4 | 3 | 4 | 117.7329 | 6.9066 | 3.4106 | 3.496 | 112.0278 | 0.5572 | 16.4866 | 9.1863 | 14.3157 | 3.7971 | 13.1189 | 1.4668 | 44.7245 | 0.42121 | 0.48623 | 6.7401 | 2.5279 | 7.7401 | 2.7303 | 42.0833 | 30.1335 | 33.3765 | 0.045073 | 0 | 0 | 0 | 0 | 0 | 2.7559 | 27.1785 | 13.1189
35.7 | 117.1246 | -35.7 | -117.1246 | 51.0115 | 0.679 | 785.16 | 1.3311 | 7 | 4 | 4 | 3 | 4 | 117.7329 | 6.9162 | 3.4151 | 3.5011 | 112.1919 | 0.55683 | 16.2897 | 9.0706 | 14.2708 | 3.7723 | 12.918 | 1.5397 | 44.0982 | 0.41183 | 0.47639 | 6.7639 | 2.5391 | 7.7639 | 2.7468 | 42.9899 | 0 | 33.3159 | 0.041938 | 0 | 0 | 0 | 0 | 0 | 2.7212 | 26.8361 | 12.918
35.75 | 117.2886 | -35.75 | -117.2886 | 51.4668 | 0.666 | 819.64 | 1.294 | 7 | 4 | 4 | 3 | 4 | 117.7329 | 6.9259 | 3.4197 | 3.5062 | 112.3561 | 0.55646 | 16.4351 | 9.1455 | 14.3226 | 3.7854 | 13.0312 | 1.4952 | 44.5438 | 0.429 | 0.49567 | 6.572 | 2.4796 | 7.572 | 2.737 | 42.4519 | 30.0057 | 33.3552 | 0.046523 | 0 | 0 | 0 | 0 | 0 | 2.7436 | 27.0576 | 13.0312
35.8 | 117.4526 | -35.8 | -117.4526 | 51.2809 | 0.635 | 804.28 | 1.2383 | 7 | 4 | 4 | 3 | 4 | 117.7329 | 6.9355 | 3.4242 | 3.5113 | 112.5202 | 0.55609 | 16.3757 | 9.1064 | 14.2146 | 3.749 | 12.9568 | 1.4318 | 44.3482 | 0.4211 | 0.48693 | 6.6477 | 2.5077 | 7.6477 | 2.7296 | 42.0487 | 0 | 33.3347 | 0.047839 | 0 | 0 | 0 | 0 | 0 | 2.7319 | 26.942 | 12.9568
35.85 | 117.6167 | -35.85 | -117.6167 | 51.522 | 0.631 | 818.87 | 1.2247 | 7 | 4 | 4 | 3 | 4 | 117.7329 | 6.9452 | 3.4287 | 3.5165 | 112.6844 | 0.55572 | 16.4527 | 9.1432 | 14.2511 | 3.7555 | 13.0072 | 1.4154 | 44.5796 | 0.42787 | 0.49451 | 6.5751 | 2.4872 | 7.5751 | 2.7257 | 41.8325 | 0 | 33.354 | 0.049597 | 0 | 0 | 0 | 0 | 0 | 2.7429 | 27.0507 | 13.0072
35.9 | 117.7807 | -35.9 | -117.7807 | 52.3232 | 0.651 | 820.67 | 1.2442 | 7 | 4 | 4 | 3 | 4 | 117.7329 | 6.9548 | 3.4333 | 3.5216 | 112.8485 | 0.55536 | 16.7085 | 9.2792 | 14.4486 | 3.8108 | 13.2206 | 1.4348 | 45.3712 | 0.4223 | 0.487 | 6.7821 | 2.5585 | 7.7821 | 2.7225 | 41.663 | 30.4218 | 33.4245 | 0.045716 | 0 | 0 | 0 | 0 | 0 | 2.7838 | 27.4533 | 13.2206
35.95 | 117.9448 | -35.95 | -117.9448 | 52.3126 | 0.713 | 796.55 | 1.363 | 7 | 4 | 4 | 3 | 4 | 117.7329 | 6.9645 | 3.4378 | 3.5267 | 113.0126 | 0.55499 | 16.7052 | 9.2712 | 14.6087 | 3.847 | 13.1973 | 1.5722 | 45.351 | 0.40789 | 0.47051 | 6.9879 | 2.6297 | 7.9879 | 2.7435 | 42.8073 | 30.3971 | 33.4204 | 0.03743 | 0 | 0 | 0 | 0 | 0 | 2.7814 | 27.4296 | 13.1973
36 | 118.1088 | -36 | -118.1088 | 51.9239 | 0.677 | 841.61 | 1.3038 | 7 | 4 | 4 | 3 | 4 | 117.7329 | 6.9742 | 3.4423 | 3.5318 | 113.1768 | 0.55462 | 16.581 | 9.1962 | 14.455 | 3.7963 | 13.0641 | 1.506 | 44.9526 | 0.43793 | 0.50585 | 6.4556 | 2.4577 | 7.4556 | 2.7377 | 42.4881 | 30.1644 | 33.3816 | 0.047917 | 0 | 0 | 0 | 0 | 0 | 2.7589 | 27.2078 | 13.0641
36.05 | 118.2728 | -36.05 | -118.2728 | 54.7296 | 0.682 | 850.52 | 1.2461 | 7 | 4 | 4 | 3 | 4 | 117.7329 | 6.9838 | 3.4469 | 3.5369 | 113.3409 | 0.55426 | 17.477 | 9.6868 | 14.9646 | 3.9554 | 13.8584 | 1.4283 | 47.7486 | 0.42047 | 0.48195 | 7.1794 | 2.6998 | 8.1794 | 2.7039 | 40.6615 | 31.6539 | 33.6299 | 0.040287 | 0 | 0 | 0 | 0 | 0 | 2.906 | 28.6591 | 13.8584
36.1 | 118.4369 | -36.1 | -118.4369 | 53.4835 | 0.643 | 838.33 | 1.2022 | 7 | 4 | 4 | 3 | 4 | 117.7329 | 6.9935 | 3.4514 | 3.5421 | 113.505 | 0.55389 | 17.0791 | 9.46 | 14.6501 | 3.8532 | 13.4762 | 1.383 | 46.4929 | 0.42306 | 0.48667 | 6.9177 | 2.6169 | 7.9177 | 2.7073 | 40.8431 | 30.9749 | 33.5167 | 0.045877 | 0 | 0 | 0 | 0 | 0 | 2.838 | 27.9881 | 13.4762
36.15 | 118.6009 | -36.15 | -118.6009 | 54.5684 | 0.692 | 903.2 | 1.2681 | 7 | 4 | 0 | 3 | 4 | 117.7329 | 7.0031 | 3.456 | 3.5472 | 113.6692 | 0.55353 | 17.4255 | 9.6456 | 14.9715 | 3.9435 | 13.7698 | 1.4548 | 47.5682 | 0.45166 | 0.51813 | 6.6353 | 2.5268 | 7.6353 | 2.7104 | 41.0066 | 31.5317 | 33.6095 | 0.047118 | 0 | 0 | 0 | 0 | 0 | 2.8937 | 28.5372 | 13.7698
36.2 | 118.765 | -36.2 | -118.765 | 53.5757 | 0.67 | 819.47 | 1.2506 | 7 | 4 | 4 | 3 | 4 | 117.7329 | 7.0128 | 3.4605 | 3.5523 | 113.8333 | 0.55317 | 17.1085 | 9.4639 | 14.7461 | 3.8677 | 13.462 | 1.4388 | 46.5658 | 0.41115 | 0.47305 | 7.0938 | 2.6821 | 8.0938 | 2.7164 | 41.3301 | 30.9867 | 33.5187 | 0.041056 | 0 | 0 | 0 | 0 | 0 | 2.8392 | 27.9996 | 13.462
36.25 | 118.929 | -36.25 | -118.929 | 52.9122 | 0.681 | 842.93 | 1.287 | 7 | 4 | 4 | 3 | 4 | 117.7329 | 7.0225 | 3.465 | 3.5574 | 113.9975 | 0.55281 | 16.8966 | 9.3405 | 14.6627 | 3.8327 | 13.25 | 1.4839 | 45.8926 | 0.43005 | 0.49583 | 6.6802 | 2.5484 | 7.6802 | 2.7291 | 42.0206 | 30.6107 | 33.456 | 0.045305 | 0 | 0 | 0 | 0 | 0 | 2.8022 | 27.6347 | 13.25
36.3 | 119.093 | -36.3 | -119.093 | 53.4376 | 0.692 | 851.81 | 1.295 | 7 | 4 | 4 | 3 | 4 | 117.7329 | 7.0321 | 3.4696 | 3.5626 | 114.1616 | 0.55244 | 17.0644 | 9.4271 | 14.7877 | 3.8653 | 13.3814 | 1.4911 | 46.4084 | 0.43091 | 0.49618 | 6.7418 | 2.5722 | 7.7418 | 2.7265 | 41.8786 | 30.8752 | 33.5001 | 0.044104 | 0 | 0 | 0 | 0 | 0 | 2.8281 | 27.8909 | 13.3814
36.35 | 119.2571 | -36.35 | -119.2571 | 53.5467 | 0.68 | 862.88 | 1.2699 | 7 | 4 | 4 | 3 | 4 | 117.7329 | 7.0418 | 3.4741 | 3.5677 | 114.3257 | 0.55208 | 17.0993 | 9.4402 | 14.7811 | 3.859 | 13.3925 | 1.4621 | 46.5078 | 0.43639 | 0.50244 | 6.6636 | 2.5495 | 7.6636 | 2.7219 | 41.626 | 30.9149 | 33.5067 | 0.046402 | 0 | 0 | 0 | 0 | 0 | 2.8321 | 27.9296 | 13.3925
36.4 | 119.4211 | -36.4 | -119.4211 | 54.7202 | 0.664 | 887.46 | 1.2134 | 7 | 4 | 0 | 3 | 4 | 117.7329 | 7.0514 | 3.4786 | 3.5728 | 114.4899 | 0.55172 | 17.474 | 9.6408 | 14.9503 | 3.9099 | 13.7097 | 1.3929 | 47.6716 | 0.44096 | 0.50616 | 6.7704 | 2.5885 | 7.7704 | 2.7024 | 40.582 | 31.5176 | 33.6072 | 0.047605 | 0 | 0 | 0 | 0 | 0 | 2.8922 | 28.523 | 13.7097
36.45 | 119.5852 | -36.45 | -119.5852 | 55.0602 | 0.661 | 900.28 | 1.2005 | 7 | 4 | 0 | 3 | 4 | 117.7329 | 7.0611 | 3.4832 | 3.5779 | 114.654 | 0.55136 | 17.5826 | 9.6944 | 15.0067 | 3.9223 | 13.7868 | 1.377 | 48.002 | 0.44541 | 0.51091 | 6.743 | 2.5827 | 7.743 | 2.6978 | 40.3372 | 31.6764 | 33.6336 | 0.048671 | 0 | 0 | 0 | 0 | 0 | 2.9083 | 28.6816 | 13.7868
36.5 | 119.7492 | -36.5 | -119.7492 | 55.8741 | 0.68 | 908.91 | 1.217 | 7 | 4 | 0 | 3 | 4 | 117.7329 | 7.0708 | 3.4877 | 3.583 | 114.8182 | 0.551 | 17.8425 | 9.8313 | 15.2032 | 3.9762 | 13.9995 | 1.3933 | 48.8062 | 0.44365 | 0.5079 | 6.8891 | 2.6349 | 7.8891 | 2.6946 | 40.1693 | 32.0784 | 33.7006 | 0.045858 | 0 | 0 | 0 | 0 | 0 | 2.9494 | 29.0866 | 13.9995
36.55 | 119.9132 | -36.55 | -119.9132 | 57.5312 | 0.699 | 871.61 | 1.215 | 7 | 4 | 4 | 3 | 4 | 117.7329 | 7.0804 | 3.4923 | 3.5882 | 114.9823 | 0.55065 | 18.3716 | 10.1163 | 15.5466 | 4.0769 | 14.4533 | 1.3854 | 50.4537 | 0.41055 | 0.46814 | 7.6871 | 2.9051 | 8.6871 | 2.6814 | 39.4756 | 32.8975 | 33.8371 | 0.035289 | 0 | 0 | 0 | 0 | 0 | 3.0349 | 29.9298 | 14.4533
36.6 | 120.0773 | -36.6 | -120.0773 | 55.7103 | 0.671 | 817 | 1.2044 | 7 | 4 | 5 | 3 | 4 | 117.7329 | 7.0901 | 3.4968 | 3.5933 | 115.1464 | 0.55029 | 17.7902 | 9.7897 | 15.1609 | 3.9516 | 13.9108 | 1.38 | 48.6231 | 0.39328 | 0.4506 | 7.6426 | 2.894 | 8.6426 | 2.6949 | 40.1843 | 31.957 | 33.6804 | 0.036104 | 0 | 0 | 0 | 0 | 0 | 2.9369 | 28.9637 | 13.9108
36.65 | 120.2413 | -36.65 | -120.2413 | 55.7527 | 0.696 | 851.02 | 1.2484 | 7 | 4 | 4 | 3 | 4 | 117.7329 | 7.0997 | 3.5013 | 3.5984 | 115.3106 | 0.54993 | 17.8037 | 9.7908 | 15.2375 | 3.9661 | 13.9021 | 1.4305 | 48.6559 | 0.41193 | 0.47202 | 7.3401 | 2.7963 | 8.3401 | 2.703 | 40.6163 | 31.9602 | 33.6809 | 0.037985 | 0 | 0 | 0 | 0 | 0 | 2.9372 | 28.9669 | 13.9021
36.7 | 120.4054 | -36.7 | -120.4054 | 55.6976 | 0.686 | 888.65 | 1.2317 | 7 | 4 | 0 | 3 | 4 | 117.7329 | 7.1094 | 3.5059 | 3.6035 | 115.4747 | 0.54958 | 17.7861 | 9.7748 | 15.2071 | 3.9517 | 13.8657 | 1.4118 | 48.5911 | 0.43334 | 0.49671 | 6.9784 | 2.6785 | 7.9784 | 2.7011 | 40.5143 | 31.9133 | 33.6731 | 0.043805 | 0 | 0 | 0 | 0 | 0 | 2.9324 | 28.9196 | 13.8657
36.75 | 120.5694 | -36.75 | -120.5694 | 55.079 | 0.654 | 869.66 | 1.1874 | 7 | 4 | 4 | 3 | 4 | 117.7329 | 7.1191 | 3.5104 | 3.6087 | 115.6388 | 0.54922 | 17.5886 | 9.66 | 15.0204 | 3.891 | 13.6687 | 1.3636 | 47.9629 | 0.42735 | 0.49076 | 6.9607 | 2.6761 | 7.9607 | 2.6989 | 40.3946 | 31.5747 | 33.6167 | 0.046091 | 0 | 0 | 0 | 0 | 0 | 2.898 | 28.5799 | 13.6687
36.8 | 120.7334 | -36.8 | -120.7334 | 55.5311 | 0.65 | 927.65 | 1.1705 | 7 | 4 | 0 | 3 | 4 | 117.7329 | 7.1287 | 3.5149 | 3.6138 | 115.803 | 0.54887 | 17.7329 | 9.733 | 15.0937 | 3.9088 | 13.777 | 1.3428 | 48.4053 | 0.45638 | 0.52356 | 6.5639 | 2.546 | 7.5639 | 2.6926 | 40.061 | 31.7904 | 33.6526 | 0.052794 | 0 | 0 | 0 | 0 | 0 | 2.9199 | 28.7959 | 13.777
36.85 | 120.8975 | -36.85 | -120.8975 | 57.4488 | 0.649 | 951.32 | 1.1297 | 7 | 4 | 0 | 3 | 4 | 117.7329 | 7.1384 | 3.5195 | 3.6189 | 115.9671 | 0.54851 | 18.3453 | 10.0626 | 15.4306 | 4.0098 | 14.3016 | 1.2899 | 50.3134 | 0.45391 | 0.51829 | 6.8893 | 2.6589 | 7.8893 | 2.6698 | 38.8691 | 32.7451 | 33.8117 | 0.050374 | 0 | 0 | 0 | 0 | 0 | 3.0188 | 29.7711 | 14.3016
36.9 | 121.0615 | -36.9 | -121.0615 | 58.039 | 0.691 | 909.7 | 1.1906 | 7 | 4 | 0 | 3 | 4 | 117.7329 | 7.148 | 3.524 | 3.624 | 116.1313 | 0.54816 | 18.5338 | 10.1595 | 15.6487 | 4.0663 | 14.448 | 1.3577 | 50.8939 | 0.42682 | 0.48675 | 7.4155 | 2.8399 | 8.4155 | 2.6771 | 39.2507 | 33.0196 | 33.8575 | 0.040073 | 4.4945 | 260.9667 | 0 | 0 | 0 | 3.0478 | 30.0576 | 14.448
36.95 | 121.2256 | -36.95 | -121.2256 | 56.2411 | 0.01 | 847.56 | 0.017781 | 8 | 0 | 4 | 3 | 0 | 120.9149 | 7.1578 | 3.5287 | 3.6291 | 116.2954 | 0.5478 | 13.4697 | 7.3787 | 0 | 0 | 13.9164 | 0.020372 | 49.0862 | 0.40589 | 0.46505 | 7.4445 | 2.8535 | 8.4445 | 2.0605 | 0 | 0 | 0 | 0 | 0 | 0 | 0 | 0 | 0 | 2.9515 | 29.1072 | 29.1072
37 | 121.3896 | -37 | -121.3896 | 55.2953 | 0.01 | 877.07 | 0.018085 | 8 | 0 | 4 | 3 | 0 | 120.9149 | 7.1678 | 3.5335 | 3.6343 | 116.4595 | 0.54742 | 13.2432 | 7.2497 | 0 | 0 | 13.6269 | 0.020777 | 48.1305 | 0.4294 | 0.49332 | 6.9045 | 2.6746 | 7.9045 | 2.0661 | 0 | 0 | 0 | 0 | 0 | 0 | 0 | 0 | 0 | 2.8999 | 28.5983 | 28.5983