## CPT-1
ConeTec CPT Interpretations
Interpretation Output - SCREENzW Version 0.99.98M - Jun 17 2010
DAS Version: W43
| Interpretation Format: |  |  | All but Liquefaction Parameters (NLI)
| Run ID: |  |  | 1299689888
| Job No: |  |  | 11-920
| Client: |  |  | F&ME
| Project: |  |  | SC-41 Bridge Replacement
| Facility: |  |  | SC 41 Replacement Bridge
| Sounding ID: |  |  | CPT-1
| Cone ID: |  |  | 214:T1500F15U500
| Operator: |  |  | AS-RH
| CPT Date: |  |  | Mar-08-2011
| CPT Time: |  |  | 16:18
| CPT File: |  |  | 920CP01.COR
| Tip Units: |  |  | tsf
| Sleeve Units: |  |  | tsf
| PP Units: |  |  | ft
| Tip Conversion to bar: |  |  | 0.958
| Sleeve Conversion to bar: |  |  | 0.958
| PP Conversion to meters: |  |  | 0.305
| Col 5 (Extra Module) Parameter |  |  | N/A
| Col 5 (Extra Module) Units |  |  | N/A
Coord Source:
Coord Type:
| UTM Zone: |  |  | N/A
| Easting / Long: |  |  | -79.8281
| Northing / Lat: |  |  | 32.9214
| Elevation: |  |  | 0
| Tip Net Area Ratio: |  |  | 0.8
| Unit Weight of Soil Base: |  |  | Based on Soil Zones
| Unit Weight of Soil (Def): |  |  | 18.64 | kN/m^3 | 118.6238 | pcf
| Unit Weight of Water: |  |  | 9.81 | kN/m^3 | 62.4303 | pcf
| Equilibrium U Profile Used: |  |  | No
| Soil Unit Weight Profile Used: |  |  | No
| Water Table |  |  | 1.8288 | m | 5.9999 | ft
| Averaging Interval: |  |  | 0 | m | 0 | ft
| Su Factors Nkt and Ndu: |  |  | 15 | 8
| Cn Exp. and Limits: |  |  | 0.5 | 0.5 | 1.7
| Qc1 Exp. and Limits: |  |  | 0.5 | 0.5 | 1.7
| State Parameter M: |  |  | 1.2
| NC Su / p': |  |  | 0.3
| Relative Density Method: |  |  | All Sands - Jamilokowski (1985)
| Phi Angle Method: |  |  | Kulhawy and Mayne (1990)
| Youngs Modulus Sand Type: |  |  | Recent
| N160Ic Method: |  |  | Based on qc1n
Depth | Depth | Elev | Elev | Avg qt | Avg fs | Avg u | Avg Rf | SBT | SBTn | SBT Bq | SBT Bqn | SBT JandD | Unit Wt. | TStress | EStress | Equil u | Equil u | Cn | N(60) | N1(60) | N60 (Ic) | N160 (Ic) | Norm: Qt | Norm: Fr | Net qt | Delta U/qt | Bq | Q(1-Bq) | qe | qeNorm | Ic | FC | Dr | Phi | State Parm | Es/qt | Es | Su (Nkt) | Su (Ndu) | OCR | qc1 | qc1 | qc1n
m | ft | m | ft | tsf | tsf | ft | % | [5 empty] | pcf | tsf | tsf | tsf | ft |  | bpf | bpf | bpf | bpf |  | % | tsf |  |  |  | MPa |  |  | % | % | deg |  |  | tsf | tsf | tsf |  | MPa
0.05 | 0.16404 | -0.05 | -0.16404 | 1.0037 | 0.221 | 0.6 | 22.0175 | 0 | 0 | 0 | 6 | 0 | 118.6238 | 0.0097326 | 0.0097326 | 0 | 0 | 1.7 | 0.96159 | 1.6347 | 0 | 0 | 102.1747 | 22.233 | 0.99402 | 0.018658 | 0.018841 | 100.2497 | 0.094365 | 101.2497 | 2.9535 | 0 | 0 | 0 | 0 | 0 | 0 | 0 | 0 | 0 | 0.16347 | 1.6121 | 102.1747
0.1 | 0.32808 | -0.1 | -0.32808 | 8.9957 | 0.252 | 0.92 | 2.8013 | 4 | 8 | 5 | 7 | 8 | 114.5509 | 0.019298 | 0.019298 | 0 | 0 | 1.7 | 5.7453 | 9.767 | 0 | 0 | 465.3378 | 2.8073 | 8.9765 | 0.0031922 | 0.0031991 | 463.8491 | 0.85904 | 464.8491 | 2.8496 | 0 | 54.2108 | 30.3579 | -0.50952 | 0 | 0 | 0 | 0 | 0 | 1.465 | 14.4482 | 14.4482
0.15 | 0.49212 | -0.15 | -0.49212 | 11.812 | 0.336 | 0.32 | 2.8446 | 5 | 8 | 6 | 7 | 8 | 114.5509 | 0.028697 | 0.028697 | 0 | 0 | 1.7 | 5.6579 | 9.6185 | 0 | 0 | 410.7865 | 2.8515 | 11.7833 | 0.00084561 | 0.00084767 | 410.4383 | 1.1306 | 411.4383 | 2.7587 | 0 | 56.3313 | 31.6591 | -0.49908 | 0 | 0 | 0 | 0 | 0 | 1.9237 | 18.9714 | 18.9714
0.2 | 0.65616 | -0.2 | -0.65616 | 17.0713 | 0.444 | -1.4 | 2.6009 | 5 | 8 | 6 | 7 | 8 | 114.5509 | 0.038095 | 0.038095 | 0 | 0 | 1.7 | 8.1771 | 13.9011 | 0 | 0 | 447.3078 | 2.6067 | 17.0332 | -0.0025598 | -0.0025655 | 448.4553 | 1.6396 | 449.4553 | 2.6088 | 0 | 62.8272 | 33.4185 | -0.48489 | 0 | 0 | 0 | 0 | 0 | 2.7802 | 27.4184 | 27.4184
0.25 | 0.8202 | -0.25 | -0.8202 | 14.2444 | 0.46 | -0.9 | 3.2293 | 4 | 8 | 6 | 7 | 8 | 114.5509 | 0.047493 | 0.047493 | 0 | 0 | 1.7 | 9.0974 | 15.4656 | 0 | 0 | 299.0466 | 3.2401 | 14.1969 | -0.0019722 | -0.0019788 | 299.6383 | 1.3673 | 300.6383 | 2.7294 | 0 | 54.4779 | 32.5536 | -0.49974 | 0 | 0 | 0 | 0 | 0 | 2.3198 | 22.8781 | 22.8781
0.3 | 0.98424 | -0.3 | -0.98424 | 12.6586 | 0.466 | -0.22 | 3.6813 | 4 | 8 | 6 | 7 | 8 | 114.5509 | 0.056892 | 0.056892 | 0 | 0 | 1.7 | 8.0846 | 13.7439 | 0 | 0 | 221.5948 | 3.6979 | 12.6018 | -0.00054248 | -0.00054492 | 221.7155 | 1.2134 | 222.7155 | 2.8054 | 0 | 48.5072 | 31.9898 | -0.5087 | 0 | 0 | 0 | 0 | 0 | 2.0616 | 20.3312 | 20.3312
0.35 | 1.1483 | -0.35 | -1.1483 | 11.7872 | 0.452 | -0.45 | 3.8347 | 3 | 8 | 6 | 7 | 8 | 111.3689 | 0.06616 | 0.06616 | 0 | 0 | 1.7 | 11.2921 | 19.1966 | 0 | 0 | 177.2358 | 3.8563 | 11.7211 | -0.0011916 | -0.0011984 | 177.4482 | 1.1306 | 178.4482 | 2.8409 | 0 | 44.2998 | 31.6491 | -0.49429 | 0 | 0 | 0 | 0 | 0 | 1.9197 | 18.9316 | 18.9316
0.4 | 1.3123 | -0.4 | -1.3123 | 10.7225 | 0.402 | 0.4 | 3.7491 | 3 | 8 | 6 | 6 | 8 | 111.3689 | 0.075297 | 0.075297 | 0 | 0 | 1.7 | 10.2722 | 17.4627 | 0 | 0 | 141.461 | 3.7756 | 10.6472 | 0.0011644 | 0.0011726 | 141.2951 | 1.026 | 142.2951 | 2.867 | 0 | 39.7322 | 31.1968 | -0.45215 | 0 | 0 | 0 | 0 | 0 | 1.7463 | 17.2216 | 17.2216
0.45 | 1.4764 | -0.45 | -1.4764 | 8.1067 | 0.414 | -2.13 | 5.1069 | 3 | 9 | 5 | 6 | 8 | 111.3689 | 0.084435 | 0.084435 | 0 | 0 | 1.7 | 7.7662 | 13.2026 | 0 | 0 | 95.0512 | 5.1606 | 8.0223 | -0.0082012 | -0.0082875 | 95.839 | 0.78299 | 96.839 | 3.0468 | 0 | 30.0749 | 29.8608 | -0.56471 | 0 | 0 | 0 | 0 | 0 | 1.3203 | 13.0203 | 13.0203
0.5 | 1.6404 | -0.5 | -1.6404 | 7.6718 | 0.402 | 0.29 | 5.24 | 3 | 9 | 5 | 6 | 8 | 111.3689 | 0.093572 | 0.093572 | 0 | 0 | 1.7 | 7.3496 | 12.4943 | 0 | 0 | 81.0221 | 5.3046 | 7.5783 | 0.0011799 | 0.0011945 | 80.9254 | 0.73409 | 81.9254 | 3.0729 | 0 | 0 | 29.5974 | -0.55412 | 0 | 0 | 0 | 0 | 0 | 1.2494 | 12.3218 | 12.3218
0.55 | 1.8044 | -0.55 | -1.8044 | 27.073 | 0.584 | 14.9 | 2.1571 | 6 | 6 | 7 | 7 | 8 | 114.5509 | 0.10284 | 0.10284 | 0 | 0 | 1.7 | 10.3744 | 17.6364 | 6.3889 | 10.7111 | 262.3626 | 2.1654 | 26.9702 | 0.017179 | 0.017244 | 257.8383 | 2.549 | 258.8383 | 2.4031 | 26.5363 | 61.8124 | 35.6214 | -0.3808 | 3.1571 | 85.5062 | 0 | 0 | 0 | 4.4091 | 43.4824 | 43.4824
0.6 | 1.9685 | -0.6 | -1.9685 | 70.1843 | 1.9 | 5.49 | 2.7072 | 6 | 8 | 8 | 7 | 8 | 114.5509 | 0.11224 | 0.11224 | 0 | 0 | 1.7 | 26.8946 | 45.7208 | 0 | 0 | 624.5725 | 2.7115 | 70.0721 | 0.0024416 | 0.0024455 | 623.0451 | 6.7072 | 624.0451 | 2.178 | 0 | 87.8635 | 40.1722 | -0.53514 | 2.0712 | 145.4283 | 0 | 0 | 0 | 11.4302 | 112.724 | 112.724
0.65 | 2.1325 | -0.65 | -2.1325 | 94.0105 | 1.415 | 11.29 | 1.5052 | 8 | 8 | 9 | 7 | 8 | 120.9149 | 0.1219 | 0.1219 | 0 | 0 | 1.7 | 22.5155 | 38.2764 | 0 | 0 | 770.5415 | 1.5071 | 93.8886 | 0.0037485 | 0.0037534 | 767.6494 | 8.9724 | 768.6494 | 1.9031 | 0 | 0 | 41.5685 | -0.43501 | 1.9088 | 179.5183 | 0 | 0 | 0 | 15.3105 | 150.9916 | 150.9916
0.7 | 2.2966 | -0.7 | -2.2966 | 191.9621 | 1.179 | 61.21 | 0.61418 | 9 | 0 | 9 | 0 | 0 | 124.0968 | 0.13195 | 0.13195 | 0 | 0 | 1.7 | 36.7799 | 62.5259 | 0 | 0 | 1454.4209 | 0.61461 | 191.8302 | 0.0099529 | 0.0099598 | 1439.9352 | 18.2069 | 1440.9352 | 1.407 | 0 | 0 | 0 | 0 | 0 | 0 | 0 | 0 | 0 | 31.263 | 308.3131 | 308.3131
0.75 | 2.4606 | -0.75 | -2.4606 | 52.1596 | 1.143 | 4.74 | 2.1914 | 6 | 8 | 8 | 7 | 8 | 114.5509 | 0.14174 | 0.14174 | 0 | 0 | 1.7 | 19.9876 | 33.9788 | 0 | 0 | 367.1492 | 2.1973 | 52.0179 | 0.0028365 | 0.0028443 | 366.1049 | 4.9827 | 367.1049 | 2.1983 | 0 | 76.0112 | 38.7542 | -0.42257 | 2.295 | 119.7546 | 0 | 0 | 0 | 8.4947 | 83.7743 | 83.7743
0.8 | 2.6246 | -0.8 | -2.6246 | 36.1557 | 0.715 | 0.91 | 1.9776 | 6 | 6 | 8 | 7 | 8 | 114.5509 | 0.15114 | 0.15114 | 0 | 0 | 1.7 | 13.8549 | 23.5533 | 8.0922 | 13.5667 | 238.3225 | 1.9859 | 36.0046 | 0.00078561 | 0.00078891 | 238.1345 | 3.461 | 239.1345 | 2.2836 | 21.9179 | 64.5867 | 37.0035 | -0.35699 | 2.7238 | 98.5224 | 0 | 0 | 0 | 5.8883 | 58.0702 | 58.0702
0.85 | 2.7887 | -0.85 | -2.7887 | 19.4775 | 0.772 | 1.2 | 3.9635 | 4 | 8 | 7 | 6 | 8 | 114.5509 | 0.16054 | 0.16054 | 0 | 0 | 1.7 | 12.4396 | 21.1474 | 0 | 0 | 120.378 | 3.9965 | 19.317 | 0.0019231 | 0.001939 | 120.1446 | 1.8624 | 121.1446 | 2.6866 | 0 | 45.9916 | 34.0484 | -0.45133 | 3.6785 | 71.6776 | 0 | 0 | 0 | 3.1721 | 31.2831 | 31.2831
0.9 | 2.9527 | -0.9 | -2.9527 | 16.7376 | 0.533 | 6.02 | 3.1845 | 5 | 5 | 6 | 6 | 4 | 114.5509 | 0.16993 | 0.16993 | 0 | 0 | 1.7 | 8.0173 | 13.6294 | 4.5044 | 7.5518 | 97.535 | 3.2171 | 16.5677 | 0.011227 | 0.011342 | 96.4288 | 1.5855 | 97.4288 | 2.6736 | 39.064 | 40.8308 | 33.3242 | -0.34853 | 0 | 0 | 0 | 0 | 0 | 2.7259 | 26.8825 | 26.8825
0.95 | 3.1168 | -0.95 | -3.1168 | 12.2193 | 0.24 | 15.9 | 1.9641 | 5 | 5 | 5 | 6 | 5 | 114.5509 | 0.17933 | 0.17933 | 0 | 0 | 1.7 | 5.853 | 9.9501 | 3.2572 | 5.4607 | 67.1654 | 1.9934 | 12.04 | 0.040616 | 0.041221 | 64.3968 | 1.1231 | 65.3968 | 2.655 | 38.109 | 31.0405 | 31.821 | -0.21622 | 0 | 0 | 0 | 0 | 0 | 1.99 | 19.6255 | 19.6255
1 | 3.2808 | -1 | -3.2808 | 10.7919 | 0.18 | 17.92 | 1.6679 | 5 | 5 | 5 | 6 | 5 | 114.5509 | 0.18873 | 0.18873 | 0 | 0 | 1.7 | 5.1693 | 8.7878 | 2.8852 | 4.8372 | 56.2047 | 1.6976 | 10.6032 | 0.05183 | 0.052753 | 53.2398 | 0.98028 | 54.2398 | 2.6608 | 38.4053 | 0 | 31.2276 | -0.17757 | 0 | 0 | 0 | 0 | 0 | 1.7576 | 17.333 | 17.333
1.05 | 3.4448 | -1.05 | -3.4448 | 7.4337 | 0.152 | 13.41 | 2.0447 | 4 | 5 | 5 | 5 | 4 | 114.5509 | 0.19813 | 0.19813 | 0 | 0 | 1.7 | 4.7477 | 8.071 | 2.1985 | 3.6859 | 36.5349 | 2.1007 | 7.2357 | 0.056308 | 0.057849 | 34.4214 | 0.67205 | 35.4214 | 2.847 | 48.7564 | 0 | 29.4468 | -0.15417 | 0 | 0 | 0 | 0 | 0 | 1.2107 | 11.9394 | 11.9394
1.1 | 3.6089 | -1.1 | -3.6089 | 6.002 | 0.141 | 9.93 | 2.3492 | 4 | 4 | 4 | 5 | 4 | 114.5509 | 0.20753 | 0.20753 | 0 | 0 | 1.7 | 3.8333 | 6.5166 | 1.897 | 3.1804 | 27.9333 | 2.4333 | 5.7945 | 0.051641 | 0.05349 | 26.4391 | 0.5453 | 27.4391 | 2.9597 | 55.8092 | 0 | 28.4248 | -0.14102 | 0 | 0 | 0 | 0 | 0 | 0.97748 | 9.6399 | 9.6399
1.15 | 3.7729 | -1.15 | -3.7729 | 5.3479 | 0.121 | 9.27 | 2.2626 | 4 | 4 | 4 | 5 | 4 | 114.5509 | 0.21693 | 0.21693 | 0 | 0 | 1.7 | 3.4155 | 5.8064 | 1.4091 | 6.5082 | 23.6631 | 2.3582 | 5.131 | 0.054106 | 0.056392 | 22.3287 | 0.48461 | 23.3287 | 2.6323 | 36.9585 | 0 | 27.8735 | -0.11819 | 0 | 0 | 0 | 0 | 0 | 0.87095 | 8.5893 | 23.6631
1.2 | 3.937 | -1.2 | -3.937 | 5.788 | 0.122 | 9.29 | 2.1078 | 4 | 4 | 4 | 5 | 4 | 114.5509 | 0.22633 | 0.22633 | 0 | 0 | 1.7 | 3.6966 | 6.2842 | 1.5005 | 6.6528 | 24.5844 | 2.1935 | 5.5618 | 0.050099 | 0.052137 | 23.3026 | 0.52671 | 24.3026 | 2.6002 | 35.3651 | 0 | 28.2514 | -0.1156 | 0 | 0 | 0 | 0 | 0 | 0.94263 | 9.2962 | 24.5844
1.25 | 4.101 | -1.25 | -4.101 | 5.6788 | 0.137 | 9.42 | 2.4125 | 4 | 4 | 4 | 5 | 4 | 114.5509 | 0.23572 | 0.23572 | 0 | 0 | 1.7 | 3.6269 | 6.1657 | 1.5159 | 6.4369 | 23.1009 | 2.5169 | 5.4432 | 0.051777 | 0.054018 | 21.853 | 0.51586 | 22.853 | 2.6578 | 38.2514 | 0 | 28.1604 | -0.12269 | 0 | 0 | 0 | 0 | 0 | 0.92485 | 9.1208 | 23.1009
1.3 | 4.265 | -1.3 | -4.265 | 5.9917 | 0.121 | 9.88 | 2.0195 | 4 | 4 | 4 | 5 | 4 | 114.5509 | 0.24512 | 0.24512 | 0 | 0 | 1.7 | 3.8267 | 6.5054 | 1.5578 | 6.3653 | 23.4537 | 2.1056 | 5.7467 | 0.05147 | 0.053664 | 22.1951 | 0.54446 | 23.1951 | 2.606 | 35.6496 | 0 | 28.4166 | -0.1062 | 0 | 0 | 0 | 0 | 0 | 0.9758 | 9.6233 | 23.4537
1.35 | 4.4291 | -1.35 | -4.4291 | 6.4859 | 0.144 | 10.56 | 2.2202 | 4 | 4 | 4 | 5 | 4 | 114.5509 | 0.25452 | 0.25452 | 0 | 0 | 1.7 | 4.1423 | 7.042 | 1.6941 | 6.678 | 24.4934 | 2.3108 | 6.2315 | 0.05082 | 0.052895 | 23.1979 | 0.58977 | 24.1979 | 2.6151 | 36.0986 | 0 | 28.7952 | -0.12042 | 0 | 0 | 0 | 0 | 0 | 1.0563 | 10.4171 | 24.4934
1.4 | 4.5931 | -1.4 | -4.5931 | 6.8883 | 0.138 | 10.94 | 2.0034 | 4 | 4 | 4 | 5 | 4 | 114.5509 | 0.26392 | 0.26392 | 0 | 0 | 1.7 | 4.3993 | 7.4789 | 2.0678 | 3.4667 | 25.1108 | 2.0832 | 6.6245 | 0.049573 | 0.051548 | 23.8164 | 0.62719 | 24.8164 | 2.8729 | 50.3247 | 0 | 29.0828 | -0.1129 | 0 | 0 | 0 | 0 | 0 | 1.1218 | 11.0634 | 11.0634
1.45 | 4.7572 | -1.45 | -4.7572 | 8.3399 | 0.173 | 11.2 | 2.0744 | 5 | 4 | 5 | 5 | 4 | 114.5509 | 0.27332 | 0.27332 | 0 | 0 | 1.7 | 3.9948 | 6.7912 | 2.4157 | 4.0499 | 29.5263 | 2.1446 | 8.0667 | 0.041918 | 0.043338 | 28.2467 | 0.76547 | 29.2467 | 2.8101 | 46.5783 | 0 | 29.9963 | -0.13462 | 0 | 0 | 0 | 0 | 0 | 1.3582 | 13.3949 | 13.3949
1.5 | 4.9212 | -1.5 | -4.9212 | 8.4436 | 0.149 | 10.18 | 1.7647 | 5 | 5 | 5 | 5 | 5 | 114.5509 | 0.28272 | 0.28272 | 0 | 0 | 1.7 | 4.0445 | 6.8756 | 2.3889 | 4.0051 | 28.8782 | 1.8258 | 8.161 | 0.037633 | 0.038936 | 27.7538 | 0.77845 | 28.7538 | 2.7676 | 44.1481 | 0 | 30.0553 | -0.11673 | 0 | 0 | 0 | 0 | 0 | 1.3751 | 13.5613 | 13.5613
1.55 | 5.0852 | -1.55 | -5.0852 | 9.1646 | 0.156 | 8.74 | 1.7022 | 5 | 5 | 5 | 5 | 5 | 114.5509 | 0.29211 | 0.29211 | 0 | 0 | 1.7 | 4.3898 | 7.4627 | 2.5391 | 4.257 | 30.3862 | 1.7582 | 8.8726 | 0.029768 | 0.030747 | 29.4519 | 0.85183 | 30.4519 | 2.7288 | 42.0013 | 0 | 30.4468 | -0.11943 | 0 | 0 | 0 | 0 | 0 | 1.4925 | 14.7193 | 14.7193
1.6 | 5.2493 | -1.6 | -5.2493 | 9.1326 | 0.144 | 10.02 | 1.5768 | 5 | 5 | 5 | 5 | 5 | 114.5509 | 0.30151 | 0.30151 | 0 | 0 | 1.7 | 4.3745 | 7.4366 | 2.5086 | 4.2058 | 29.3016 | 1.6306 | 8.8312 | 0.034247 | 0.035416 | 28.2639 | 0.84494 | 29.2639 | 2.7126 | 41.1285 | 0 | 30.4301 | -0.10827 | 0 | 0 | 0 | 0 | 0 | 1.4873 | 14.6679 | 14.6679
1.65 | 5.4133 | -1.65 | -5.4133 | 8.8914 | 0.192 | 9.84 | 2.1594 | 5 | 4 | 5 | 5 | 4 | 114.5509 | 0.31091 | 0.31091 | 0 | 0 | 1.7 | 4.259 | 7.2403 | 2.5571 | 4.287 | 27.6098 | 2.2376 | 8.5806 | 0.034544 | 0.035795 | 26.6215 | 0.82237 | 27.6215 | 2.7972 | 45.8353 | 0 | 30.3022 | -0.13253 | 0 | 0 | 0 | 0 | 0 | 1.4481 | 14.2807 | 14.2807
1.7 | 5.5774 | -1.7 | -5.5774 | 8.7741 | 0.244 | 11.87 | 2.7809 | 4 | 4 | 5 | 5 | 4 | 114.5509 | 0.32031 | 0.32031 | 0 | 0 | 1.7 | 5.6037 | 9.5263 | 2.332 | 7.3254 | 26.4039 | 2.8862 | 8.4539 | 0.042227 | 0.043826 | 25.2467 | 0.80506 | 26.2467 | 2.6494 | 37.8196 | 0 | 30.2388 | -0.15678 | 0 | 0 | 0 | 0 | 0 | 1.429 | 14.0922 | 26.4039
1.75 | 5.7414 | -1.75 | -5.7414 | 9.9377 | 0.288 | 12.44 | 2.8981 | 4 | 4 | 5 | 5 | 4 | 114.5509 | 0.32971 | 0.32971 | 0 | 0 | 1.7 | 6.3469 | 10.7896 | 2.6111 | 7.9958 | 29.1532 | 2.9975 | 9.6081 | 0.039073 | 0.040414 | 27.975 | 0.91483 | 28.975 | 2.6268 | 36.6826 | 0 | 30.8337 | -0.17502 | 0 | 0 | 0 | 0 | 0 | 1.6184 | 15.961 | 29.1532
1.8 | 5.9054 | -1.8 | -5.9054 | 11.0823 | 0.363 | 11.58 | 3.2755 | 4 | 4 | 5 | 5 | 4 | 114.5509 | 0.33911 | 0.33911 | 0 | 0 | 1.7 | 7.0779 | 12.0324 | 2.9217 | 8.7221 | 31.6943 | 3.3788 | 10.7433 | 0.032615 | 0.033644 | 30.628 | 1.0271 | 31.628 | 2.6335 | 37.0156 | 0 | 31.3545 | -0.20686 | 0 | 0 | 0 | 0 | 0 | 1.8049 | 17.7994 | 31.6943
1.85 | 6.0695 | -1.85 | -6.0695 | 12.6499 | 0.426 | 9.59 | 3.3676 | 4 | 4 | 6 | 6 | 4 | 114.5509 | 0.3485 | 0.34633 | 0.0021718 | 0.069595 | 1.7 | 8.079 | 13.7344 | 3.2853 | 9.6332 | 35.5339 | 3.463 | 12.3015 | 0.023492 | 0.024157 | 34.6756 | 1.1832 | 35.6756 | 2.6038 | 35.5414 | 0 | 31.9865 | -0.22857 | 0 | 0 | 0 | 0 | 0 | 2.0602 | 20.3171 | 35.5339
1.9 | 6.2335 | -1.9 | -6.2335 | 14.4383 | 0.547 | 10.94 | 3.7885 | 4 | 4 | 6 | 6 | 4 | 114.5509 | 0.3579 | 0.35061 | 0.0072939 | 0.23373 | 1.7 | 9.2213 | 15.6761 | 4.1028 | 6.8785 | 40.1768 | 3.8848 | 14.0805 | 0.023146 | 0.023734 | 39.2232 | 1.3505 | 40.2232 | 2.7755 | 44.5965 | 0 | 32.6182 | -0.27336 | 0 | 0 | 0 | 0 | 0 | 2.3514 | 23.1896 | 23.1896
1.95 | 6.3976 | -1.95 | -6.3976 | 18.7803 | 0.643 | 12.86 | 3.4238 | 5 | 4 | 6 | 6 | 4 | 114.5509 | 0.3673 | 0.35489 | 0.012416 | 0.39787 | 1.7 | 8.9958 | 15.2928 | 5.0164 | 8.4102 | 51.9061 | 3.4921 | 18.4131 | 0.020713 | 0.021126 | 50.8095 | 1.7607 | 51.8095 | 2.6591 | 38.3154 | 33.5778 | 33.8743 | -0.28297 | 3.7352 | 70.1763 | 0 | 0 | 0 | 3.0586 | 30.1633 | 30.1633
2 | 6.5616 | -2 | -6.5616 | 20.7396 | 0.719 | 14.35 | 3.4668 | 5 | 4 | 6 | 6 | 4 | 114.5509 | 0.3767 | 0.35916 | 0.017538 | 0.56201 | 1.7 | 9.9343 | 16.8882 | 5.4586 | 9.1515 | 56.7194 | 3.5309 | 20.363 | 0.020752 | 0.021136 | 55.5206 | 1.9439 | 56.5206 | 2.6302 | 36.8503 | 36.2506 | 34.3483 | -0.29799 | 3.58 | 74.2774 | 0 | 0 | 0 | 3.3776 | 33.3101 | 33.3101
2.05 | 6.7256 | -2.05 | -6.7256 | 21.7882 | 0.758 | 20.54 | 3.4789 | 5 | 4 | 6 | 6 | 4 | 114.5509 | 0.3861 | 0.36344 | 0.02266 | 0.72615 | 1.7 | 10.4366 | 17.7422 | 5.6914 | 9.5419 | 58.9127 | 3.5417 | 21.4023 | 0.028386 | 0.028898 | 57.2102 | 2.0259 | 58.2102 | 2.6153 | 36.1072 | 37.4948 | 34.584 | -0.30294 | 3.5019 | 76.3314 | 0 | 0 | 0 | 3.5484 | 34.9944 | 34.9944
2.1 | 6.8897 | -2.1 | -6.8897 | 32.0142 | 0.92 | 27.9 | 2.8737 | 5 | 5 | 7 | 6 | 4 | 114.5509 | 0.3955 | 0.36771 | 0.027783 | 0.89029 | 1.697 | 15.3348 | 26.0224 | 7.6682 | 12.8329 | 86.0229 | 2.9097 | 31.6188 | 0.026335 | 0.026664 | 83.7292 | 2.9835 | 84.7292 | 2.4355 | 27.8833 | 48.3571 | 36.4137 | -0.30718 | 2.902 | 92.9435 | 0 | 0 | 0 | 5.2045 | 51.3263 | 51.3263
2.15 | 7.0537 | -2.15 | -7.0537 | 30.3812 | 1.07 | 6.6 | 3.5219 | 5 | 5 | 7 | 6 | 4 | 114.5509 | 0.4049 | 0.37199 | 0.032905 | 1.0544 | 1.6872 | 14.5526 | 24.5527 | 7.5565 | 12.5731 | 80.6171 | 3.5695 | 29.9765 | 0.0056982 | 0.0057751 | 80.1516 | 2.8908 | 81.1516 | 2.5156 | 31.3831 | 46.6907 | 36.136 | -0.35213 | 2.9898 | 90.8717 | 0 | 0 | 0 | 4.9105 | 48.4275 | 48.4275
2.2 | 7.2178 | -2.2 | -7.2178 | 16.8894 | 1.161 | -9.7 | 6.8741 | 3 | 3 | 6 | 6 | 8 | 111.3689 | 0.41416 | 0.37614 | 0.038027 | 1.2186 | 1.6778 | 16.1801 | 27.1478 | 4.7597 | 12.8905 | 43.8198 | 7.0468 | 16.4755 | -0.020177 | -0.020684 | 44.7262 | 1.647 | 45.7262 | 2.7603 | 43.7415 | 0 | 0 | 0 | 0 | 0 | 1.0988 | 0 | 10 | 2.7148 | 26.7729 | 43.8198
2.25 | 7.3818 | -2.25 | -7.3818 | 12.6432 | 0.886 | -13.91 | 7.0077 | 3 | 3 | 6 | 5 | 8 | 111.3689 | 0.4233 | 0.38015 | 0.043149 | 1.3827 | 1.669 | 12.1122 | 20.2148 | 3.7673 | 10.0025 | 32.1584 | 7.2504 | 12.22 | -0.037753 | -0.03906 | 33.4145 | 1.2528 | 34.4145 | 2.8601 | 49.5442 | 0 | 0 | 0 | 0 | 0 | 0.81501 | 0 | 10 | 2.0215 | 19.9357 | 32.1584
2.3 | 7.5458 | -2.3 | -7.5458 | 10.6617 | 0.622 | -12.55 | 5.834 | 3 | 3 | 6 | 5 | 3 | 111.3689 | 0.43244 | 0.38417 | 0.048271 | 1.5468 | 1.6602 | 10.2139 | 16.9573 | 3.1819 | 8.2986 | 26.6384 | 6.0805 | 10.2294 | -0.041268 | -0.043012 | 27.7842 | 1.0589 | 28.7842 | 2.8628 | 49.7093 | 0 | 0 | 0 | 0 | 0 | 0.68224 | 0 | 10 | 1.6957 | 16.7231 | 26.6384
2.35 | 7.7099 | -2.35 | -7.7099 | 10.2544 | 0.52 | -10.51 | 5.071 | 3 | 3 | 5 | 5 | 3 | 111.3689 | 0.44158 | 0.38818 | 0.053393 | 1.711 | 1.6516 | 9.8237 | 16.2249 | 3.0167 | 7.7662 | 25.2898 | 5.2991 | 9.813 | -0.037196 | -0.038869 | 26.2728 | 1.0138 | 27.2728 | 2.8377 | 48.2024 | 0 | 0 | 0 | 0 | 0 | 0.65447 | 0 | 10 | 1.6225 | 16.0009 | 25.2898
2.4 | 7.8739 | -2.4 | -7.8739 | 10.5438 | 0.445 | -9 | 4.2205 | 3 | 3 | 6 | 5 | 3 | 111.3689 | 0.45071 | 0.3922 | 0.058515 | 1.8751 | 1.6431 | 10.101 | 16.5973 | 3 | 7.6464 | 25.7458 | 4.4089 | 10.0933 | -0.032191 | -0.033628 | 26.6116 | 1.037 | 27.6116 | 2.7778 | 44.727 | 0 | 0 | 0 | 0 | 0 | 0.67316 | 0 | 10 | 1.6597 | 16.3681 | 25.7458
2.45 | 8.038 | -2.45 | -8.038 | 11.724 | 0.476 | -7.37 | 4.0601 | 3 | 4 | 6 | 5 | 3 | 111.3689 | 0.45985 | 0.39621 | 0.063638 | 2.0393 | 1.6348 | 11.2316 | 18.3613 | 3.2564 | 8.2463 | 28.4417 | 4.2257 | 11.2643 | -0.025047 | -0.02607 | 29.1832 | 1.1452 | 30.1832 | 2.7335 | 42.2571 | 0 | 31.4365 | -0.25153 | 0 | 0 | 0 | 0 | 0 | 1.8361 | 18.1078 | 28.4417
2.5 | 8.202 | -2.5 | -8.202 | 10.6967 | 0.49 | -5.34 | 4.5809 | 3 | 3 | 6 | 5 | 3 | 111.3689 | 0.46899 | 0.40023 | 0.06876 | 2.2034 | 1.6266 | 10.2474 | 16.6681 | 3.0885 | 7.7054 | 25.5657 | 4.7908 | 10.2279 | -0.022008 | -0.023017 | 26.1541 | 1.0407 | 27.1541 | 2.8044 | 46.2496 | 0 | 0 | 0 | 0 | 0 | 0.68214 | 0 | 10 | 1.6668 | 16.438 | 25.5657
2.55 | 8.366 | -2.55 | -8.366 | 12.9505 | 0.514 | -3.13 | 3.969 | 3 | 4 | 6 | 5 | 3 | 111.3689 | 0.47813 | 0.40424 | 0.073882 | 2.3675 | 1.6185 | 12.4065 | 20.0796 | 3.5336 | 8.7915 | 30.8668 | 4.1211 | 12.4725 | -0.013247 | -0.013754 | 31.2913 | 1.25 | 32.2913 | 2.6999 | 40.4508 | 0 | 31.8639 | -0.25536 | 0 | 0 | 0 | 0 | 0 | 2.008 | 19.8024 | 30.8668
2.6 | 8.5301 | -2.6 | -8.5301 | 12.2859 | 0.479 | -0.65 | 3.8988 | 3 | 4 | 6 | 5 | 3 | 111.3689 | 0.48726 | 0.40826 | 0.079004 | 2.5317 | 1.6105 | 11.7699 | 18.9554 | 3.3817 | 8.3071 | 28.9124 | 4.0597 | 11.7989 | -0.0080792 | -0.0084127 | 29.1557 | 1.1789 | 30.1557 | 2.7165 | 41.3346 | 0 | 31.5886 | -0.24033 | 0 | 0 | 0 | 0 | 0 | 1.8955 | 18.6937 | 28.9124
2.65 | 8.6941 | -2.65 | -8.6941 | 12.5933 | 0.453 | 2.13 | 3.5972 | 4 | 4 | 6 | 5 | 3 | 114.5509 | 0.49653 | 0.4124 | 0.084126 | 2.6958 | 1.6024 | 8.0429 | 12.8878 | 3.415 | 8.3066 | 29.3449 | 3.7447 | 12.097 | -0.0013981 | -0.0014555 | 29.3876 | 1.2001 | 30.3876 | 2.6882 | 39.8282 | 0 | 31.6825 | -0.22202 | 0 | 0 | 0 | 0 | 0 | 1.9332 | 19.0648 | 29.3449
2.7 | 8.8582 | -2.7 | -8.8582 | 12.9133 | 0.442 | 3.73 | 3.4228 | 4 | 4 | 6 | 5 | 4 | 114.5509 | 0.50593 | 0.41668 | 0.089248 | 2.8599 | 1.5941 | 8.2473 | 13.1473 | 3.4668 | 8.3481 | 29.7895 | 3.5623 | 12.4076 | 0.0021075 | 0.0021934 | 29.7241 | 1.2259 | 30.7241 | 2.6689 | 38.8204 | 0 | 31.7778 | -0.21304 | 0 | 0 | 0 | 0 | 0 | 1.9721 | 19.4486 | 29.7895
2.75 | 9.0222 | -2.75 | -9.0222 | 13.3335 | 0.433 | 5.37 | 3.2475 | 4 | 4 | 6 | 5 | 4 | 114.5509 | 0.51533 | 0.42096 | 0.094371 | 3.0241 | 1.586 | 8.5157 | 13.506 | 3.5383 | 8.4383 | 30.4632 | 3.378 | 12.8184 | 0.0054963 | 0.0057172 | 30.2891 | 1.2613 | 31.2891 | 2.6463 | 37.663 | 0 | 31.9064 | -0.2053 | 0 | 0 | 0 | 0 | 0 | 2.0259 | 19.9793 | 30.4632
2.8 | 9.1862 | -2.8 | -9.1862 | 14.0361 | 0.462 | 5.78 | 3.2915 | 4 | 4 | 6 | 6 | 4 | 114.5509 | 0.52473 | 0.42523 | 0.099493 | 3.1882 | 1.578 | 8.9644 | 14.146 | 3.7051 | 8.7589 | 31.7876 | 3.4193 | 13.5116 | 0.0057682 | 0.0059921 | 31.5971 | 1.3274 | 32.5971 | 2.636 | 37.1405 | 0 | 32.1275 | -0.21334 | 0 | 0 | 0 | 0 | 0 | 2.1219 | 20.926 | 31.7876
2.85 | 9.3503 | -2.85 | -9.3503 | 14.2494 | 0.518 | 6.31 | 3.6352 | 4 | 4 | 6 | 6 | 4 | 114.5509 | 0.53412 | 0.42951 | 0.10461 | 3.3524 | 1.5701 | 9.1006 | 14.2893 | 3.8145 | 8.9268 | 31.9461 | 3.7768 | 13.7155 | 0.0064835 | 0.0067359 | 31.7309 | 1.3462 | 32.7309 | 2.6633 | 38.533 | 0 | 32.1757 | -0.23508 | 0 | 0 | 0 | 0 | 0 | 2.1434 | 21.138 | 31.9461
2.9 | 9.5143 | -2.9 | -9.5143 | 14.6653 | 0.529 | 7.26 | 3.6071 | 4 | 4 | 6 | 6 | 4 | 114.5509 | 0.54352 | 0.43379 | 0.10974 | 3.5165 | 1.5624 | 9.3663 | 14.6337 | 3.9085 | 9.0606 | 32.5687 | 3.7459 | 14.122 | 0.0079725 | 0.0082792 | 32.2991 | 1.3832 | 33.2991 | 2.6547 | 38.092 | 0 | 32.2895 | -0.23574 | 0 | 0 | 0 | 0 | 0 | 2.1951 | 21.6475 | 32.5687
2.95 | 9.6784 | -2.95 | -9.6784 | 14.9464 | 0.538 | 7.44 | 3.5995 | 4 | 4 | 6 | 6 | 4 | 114.5509 | 0.55292 | 0.43806 | 0.11486 | 3.6806 | 1.5547 | 9.5458 | 14.8412 | 3.9761 | 9.1278 | 32.8714 | 3.7377 | 14.3938 | 0.0078559 | 0.0081575 | 32.6032 | 1.4096 | 33.6032 | 2.6511 | 37.908 | 0 | 32.3568 | -0.23659 | 0 | 0 | 0 | 0 | 0 | 2.2262 | 21.9545 | 32.8714
3 | 9.8424 | -3 | -9.8424 | 15.3414 | 0.551 | 8.23 | 3.5916 | 4 | 4 | 6 | 6 | 4 | 114.5509 | 0.56232 | 0.44234 | 0.11998 | 3.8448 | 1.5472 | 9.798 | 15.1596 | 4.0684 | 9.2528 | 33.4255 | 3.7282 | 14.7793 | 0.0089272 | 0.0092668 | 33.1158 | 1.4451 | 34.1158 | 2.645 | 37.5978 | 0 | 32.4581 | -0.23824 | 0 | 0 | 0 | 0 | 0 | 2.2739 | 22.4254 | 33.4255
3.05 | 10.0064 | -3.05 | -10.0064 | 15.5719 | 0.546 | 11.52 | 3.5063 | 4 | 4 | 6 | 6 | 4 | 114.5509 | 0.57172 | 0.44661 | 0.1251 | 4.0089 | 1.5398 | 9.9453 | 15.3135 | 4.1112 | 9.26 | 33.6008 | 3.6399 | 15.0004 | 0.015061 | 0.015635 | 33.0755 | 1.4573 | 34.0755 | 2.6363 | 37.1572 | 0 | 32.5064 | -0.23263 | 0 | 0 | 0 | 0 | 0 | 2.297 | 22.6532 | 33.6008
3.1 | 10.1705 | -3.1 | -10.1705 | 14.3693 | 0.511 | 12.71 | 3.5562 | 4 | 4 | 6 | 5 | 4 | 114.5509 | 0.58112 | 0.45089 | 0.13023 | 4.1731 | 1.5325 | 9.1772 | 14.0638 | 3.8634 | 8.5859 | 30.5931 | 3.706 | 13.7885 | 0.01855 | 0.019332 | 30.0017 | 1.3386 | 31.0017 | 2.6717 | 38.9671 | 0 | 32.0997 | -0.2227 | 0 | 0 | 0 | 0 | 0 | 2.1096 | 20.8044 | 30.5931
3.15 | 10.3345 | -3.15 | -10.3345 | 13.8672 | 0.505 | 13.97 | 3.6417 | 4 | 4 | 6 | 5 | 3 | 114.5509 | 0.59051 | 0.45517 | 0.13535 | 4.3372 | 1.5252 | 8.8565 | 13.5084 | 3.773 | 8.2877 | 29.1814 | 3.8036 | 13.2769 | 0.021689 | 0.022653 | 28.5204 | 1.2867 | 29.5204 | 2.6945 | 40.162 | 0 | 31.9072 | -0.22116 | 0 | 0 | 0 | 0 | 0 | 2.0263 | 19.9828 | 29.1814
3.2 | 10.4986 | -3.2 | -10.4986 | 13.3027 | 0.498 | 13.24 | 3.7436 | 4 | 4 | 6 | 5 | 3 | 114.5509 | 0.59991 | 0.45944 | 0.14047 | 4.5013 | 1.5181 | 8.496 | 12.898 | 3.6696 | 7.9646 | 27.6601 | 3.9203 | 12.703 | 0.020511 | 0.02148 | 27.0659 | 1.2348 | 28.0659 | 2.7206 | 41.5569 | 0 | 31.6863 | -0.22038 | 0 | 0 | 0 | 0 | 0 | 1.9347 | 19.0799 | 27.6601
3.25 | 10.6626 | -3.25 | -10.6626 | 13.0622 | 0.511 | 13.17 | 3.912 | 3 | 4 | 6 | 5 | 3 | 111.3689 | 0.60918 | 0.46359 | 0.14559 | 4.6655 | 1.5113 | 12.5136 | 18.9122 | 3.647 | 7.8322 | 26.8738 | 4.1033 | 12.4533 | 0.02033 | 0.021324 | 26.3008 | 1.212 | 27.3008 | 2.7431 | 42.7874 | 0 | 31.5777 | -0.22718 | 0 | 0 | 0 | 0 | 0 | 1.8912 | 18.6511 | 26.8738
3.3 | 10.8266 | -3.3 | -10.8266 | 13.1766 | 0.465 | 18.68 | 3.529 | 4 | 4 | 6 | 5 | 3 | 114.5509 | 0.61845 | 0.46773 | 0.15071 | 4.8296 | 1.5046 | 8.4155 | 12.662 | 3.6215 | 7.7061 | 26.8605 | 3.7027 | 12.5584 | 0.032817 | 0.034433 | 25.9356 | 1.2065 | 26.9356 | 2.7137 | 41.1848 | 0 | 31.5981 | -0.20162 | 0 | 0 | 0 | 0 | 0 | 1.8993 | 18.7308 | 26.8605
3.35 | 10.9907 | -3.35 | -10.9907 | 13.7288 | 0.472 | 20.63 | 3.438 | 4 | 4 | 6 | 5 | 3 | 114.5509 | 0.62785 | 0.47201 | 0.15584 | 4.9937 | 1.4978 | 8.7681 | 13.1328 | 3.7363 | 7.8882 | 27.7676 | 3.6027 | 13.1012 | 0.035558 | 0.037261 | 26.7329 | 1.2535 | 27.7329 | 2.695 | 40.1883 | 0 | 31.7725 | -0.20043 | 0 | 0 | 0 | 0 | 0 | 1.9699 | 19.4272 | 27.7676
3.4 | 11.1547 | -3.4 | -11.1547 | 12.8514 | 0.427 | 19.45 | 3.3226 | 4 | 4 | 6 | 5 | 3 | 114.5509 | 0.63725 | 0.47629 | 0.16096 | 5.1579 | 1.491 | 8.2078 | 12.2382 | 3.5298 | 7.3555 | 25.6557 | 3.4959 | 12.2144 | 0.034721 | 0.036532 | 24.7184 | 1.173 | 25.7184 | 2.7124 | 41.1162 | 0 | 31.4355 | -0.18385 | 0 | 0 | 0 | 0 | 0 | 1.8357 | 18.1038 | 25.6557
3.45 | 11.3188 | -3.45 | -11.3188 | 12.3119 | 0.466 | 19.52 | 3.785 | 4 | 4 | 5 | 5 | 3 | 114.5509 | 0.64664 | 0.48056 | 0.16608 | 5.322 | 1.4844 | 7.8632 | 11.6721 | 3.4848 | 7.175 | 24.2846 | 3.9947 | 11.6655 | 0.036004 | 0.037999 | 23.3618 | 1.1211 | 24.3618 | 2.7683 | 44.1901 | 0 | 31.2092 | -0.20253 | 0 | 0 | 0 | 0 | 0 | 1.7508 | 17.2664 | 24.2846
3.5 | 11.4828 | -3.5 | -11.4828 | 11.5764 | 0.452 | 18.65 | 3.9045 | 3 | 3 | 5 | 5 | 3 | 111.3689 | 0.65591 | 0.48471 | 0.1712 | 5.4862 | 1.478 | 11.0902 | 16.3917 | 3.3396 | 6.7875 | 22.5399 | 4.1389 | 10.9208 | 0.035503 | 0.037635 | 21.6916 | 1.0533 | 22.6916 | 2.8029 | 46.1591 | 0 | 0 | 0 | 0 | 0 | 0.72835 | 0.051396 | 8.5507 | 1.6392 | 16.1654 | 22.5399
3.55 | 11.6468 | -3.55 | -11.6468 | 12.0463 | 0.406 | 23.44 | 3.3703 | 4 | 4 | 5 | 5 | 3 | 114.5509 | 0.66518 | 0.48886 | 0.17632 | 5.6503 | 1.4718 | 7.6936 | 11.3231 | 3.376 | 6.8137 | 23.2914 | 3.5672 | 11.3814 | 0.046105 | 0.048798 | 22.1548 | 1.0839 | 23.1548 | 2.7501 | 43.1717 | 0 | 31.0642 | -0.17225 | 0 | 0 | 0 | 0 | 0 | 1.6985 | 16.7501 | 23.2914
3.6 | 11.8109 | -3.6 | -11.8109 | 13.3728 | 0.39 | 38.89 | 2.9164 | 5 | 4 | 5 | 5 | 4 | 114.5509 | 0.67458 | 0.49313 | 0.18145 | 5.8144 | 1.4654 | 6.4056 | 9.3865 | 3.6012 | 7.2415 | 25.7613 | 3.0712 | 12.6985 | 0.077211 | 0.081311 | 23.6666 | 1.1648 | 24.6666 | 2.6748 | 39.1285 | 0 | 31.5424 | -0.15732 | 0 | 0 | 0 | 0 | 0 | 1.8773 | 18.5137 | 25.7613
3.65 | 11.9749 | -3.65 | -11.9749 | 13.412 | 0.333 | 27.55 | 2.4829 | 5 | 4 | 5 | 5 | 4 | 114.5509 | 0.68398 | 0.49741 | 0.18657 | 5.9786 | 1.459 | 6.4243 | 9.3734 | 3.5351 | 7.0433 | 25.5998 | 2.6162 | 12.7283 | 0.050212 | 0.052909 | 24.2453 | 1.2025 | 25.2453 | 2.633 | 36.993 | 0 | 31.5358 | -0.13936 | 0 | 0 | 0 | 0 | 0 | 1.8747 | 18.488 | 25.5998
3.7 | 12.139 | -3.7 | -12.139 | 13.4563 | 0.325 | 34.65 | 2.4152 | 5 | 4 | 5 | 5 | 4 | 114.5509 | 0.69338 | 0.50168 | 0.19169 | 6.1427 | 1.4528 | 6.4456 | 9.3642 | 3.5372 | 6.9836 | 25.4512 | 2.5464 | 12.7632 | 0.066135 | 0.069727 | 23.6766 | 1.1855 | 24.6766 | 2.6277 | 36.727 | 0 | 31.5311 | -0.13339 | 0 | 0 | 0 | 0 | 0 | 1.8728 | 18.4699 | 25.4512
3.75 | 12.303 | -3.75 | -12.303 | 13.3917 | 0.274 | 27.51 | 2.046 | 5 | 4 | 5 | 5 | 4 | 114.5509 | 0.70277 | 0.50596 | 0.19681 | 6.3069 | 1.4467 | 6.4146 | 9.2798 | 3.5561 | 5.8809 | 25.0899 | 2.1593 | 12.6893 | 0.04943 | 0.052166 | 23.781 | 1.2007 | 24.781 | 2.6476 | 37.7287 | 0 | 31.4879 | -0.11628 | 0 | 0 | 0 | 0 | 0 | 1.856 | 18.3034 | 21.2168
3.8 | 12.467 | -3.8 | -12.467 | 12.0555 | 0.372 | 47.34 | 3.0857 | 4 | 4 | 5 | 5 | 3 | 114.5509 | 0.71217 | 0.51024 | 0.20194 | 6.471 | 1.4406 | 7.6995 | 11.0918 | 3.3642 | 6.4787 | 22.2413 | 3.2794 | 11.3437 | 0.10583 | 0.11247 | 19.7399 | 1.0134 | 20.7399 | 2.7422 | 42.7341 | 0 | 30.9656 | -0.14313 | 0 | 0 | 0 | 0 | 0 | 1.6638 | 16.4079 | 22.2413
3.85 | 12.6311 | -3.85 | -12.6311 | 17.2423 | 0.391 | 53.23 | 2.2677 | 5 | 4 | 5 | 5 | 4 | 114.5509 | 0.72157 | 0.51451 | 0.20706 | 6.6351 | 1.4346 | 8.2591 | 11.8484 | 4.4428 | 7.2617 | 32.1233 | 2.3667 | 16.521 | 0.084358 | 0.088041 | 29.2951 | 1.4926 | 30.2951 | 2.5879 | 34.7713 | 0 | 32.6552 | -0.1496 | 0 | 0 | 0 | 0 | 0 | 2.3697 | 23.3695 | 26.9986
3.9 | 12.7951 | -3.9 | -12.7951 | 26.4066 | 0.483 | 9.07 | 1.8291 | 6 | 5 | 7 | 6 | 5 | 114.5509 | 0.73097 | 0.51879 | 0.21218 | 6.7993 | 1.4287 | 10.119 | 14.4567 | 6.3133 | 8.895 | 49.5125 | 1.8811 | 25.676 | 0.0026893 | 0.0027658 | 49.3755 | 2.5026 | 50.3755 | 2.4315 | 27.7139 | 37.9047 | 34.6717 | -0.18086 | 3.4727 | 91.7411 | 0 | 0 | 0 | 3.6142 | 35.6427 | 35.6427
3.95 | 12.9592 | -3.95 | -12.9592 | 23.7244 | 0.578 | 8.71 | 2.4363 | 6 | 5 | 7 | 6 | 4 | 114.5509 | 0.74037 | 0.52307 | 0.2173 | 6.9634 | 1.4228 | 9.0912 | 12.935 | 5.9942 | 8.4108 | 43.9597 | 2.5148 | 22.9843 | 0.0023039 | 0.002378 | 43.8551 | 2.2467 | 44.8551 | 2.548 | 32.8766 | 34.7168 | 34.1404 | -0.20401 | 3.6484 | 86.5918 | 0 | 0 | 0 | 3.2338 | 31.8911 | 31.8911
4 | 13.1232 | -4 | -13.1232 | 21.6129 | 0.654 | 3.67 | 3.026 | 5 | 4 | 7 | 6 | 4 | 114.5509 | 0.74977 | 0.52734 | 0.22242 | 7.1275 | 1.417 | 10.3526 | 14.6699 | 5.5919 | 8.9836 | 39.5797 | 3.1347 | 20.8635 | -0.0049868 | -0.0051659 | 39.7842 | 2.0595 | 40.7842 | 2.5962 | 35.1708 | 31.9284 | 33.6756 | -0.22748 | 0 | 0 | 0 | 0 | 0 | 2.934 | 28.9348 | 33.2638
4.05 | 13.2872 | -4.05 | -13.2872 | 17.9538 | 0.449 | 21.43 | 2.5009 | 5 | 4 | 6 | 5 | 4 | 114.5509 | 0.75916 | 0.53162 | 0.22755 | 7.2917 | 1.4113 | 8.5999 | 12.1372 | 4.674 | 7.4666 | 32.3578 | 2.6112 | 17.1949 | 0.024588 | 0.025674 | 31.5271 | 1.6559 | 32.5271 | 2.6085 | 35.7748 | 0 | 32.7702 | -0.1703 | 0 | 0 | 0 | 0 | 0 | 2.4274 | 23.9392 | 27.4764
4.1 | 13.4513 | -4.1 | -13.4513 | 15.2842 | 0.388 | 31.11 | 2.5386 | 5 | 4 | 6 | 5 | 4 | 114.5509 | 0.76856 | 0.53589 | 0.23267 | 7.4558 | 1.4057 | 7.3211 | 10.2912 | 4.0012 | 7.405 | 27.0985 | 2.6729 | 14.516 | 0.048317 | 0.050874 | 25.7199 | 1.3712 | 26.7199 | 2.6196 | 36.3208 | 0 | 31.982 | -0.14903 | 0 | 0 | 0 | 0 | 0 | 2.0582 | 20.2982 | 27.0985
4.15 | 13.6153 | -4.15 | -13.6153 | 14.911 | 0.339 | 70.65 | 2.2735 | 5 | 4 | 5 | 5 | 4 | 114.5509 | 0.77796 | 0.54017 | 0.23779 | 7.62 | 1.4001 | 7.1424 | 10.0001 | 3.8694 | 7.0903 | 26.1755 | 2.3986 | 14.1334 | 0.13195 | 0.13921 | 22.5315 | 1.2172 | 23.5315 | 2.6021 | 35.4604 | 0 | 31.845 | -0.12102 | 0 | 0 | 0 | 0 | 0 | 2 | 19.724 | 26.1755
4.2 | 13.7794 | -4.2 | -13.7794 | 14.2574 | 0.25 | 38.03 | 1.7535 | 5 | 4 | 5 | 5 | 4 | 114.5509 | 0.78736 | 0.54445 | 0.24291 | 7.7841 | 1.3946 | 6.8293 | 9.5241 | 3.706 | 5.8224 | 24.7516 | 1.8559 | 13.4704 | 0.066228 | 0.070098 | 23.0166 | 1.2521 | 24.0166 | 2.6055 | 35.626 | 0 | 31.612 | -0.098434 | 0 | 0 | 0 | 0 | 0 | 1.9048 | 18.7852 | 21.4583
4.25 | 13.9434 | -4.25 | -13.9434 | 11.654 | 0.29 | 48.69 | 2.4884 | 5 | 4 | 5 | 5 | 4 | 114.5509 | 0.79676 | 0.54872 | 0.24804 | 7.9482 | 1.3891 | 5.5822 | 7.7546 | 3.2255 | 5.7188 | 19.795 | 2.671 | 10.8575 | 0.10914 | 0.11714 | 17.4762 | 0.97085 | 18.4762 | 2.7268 | 41.8937 | 0 | 30.6301 | -0.10264 | 0 | 0 | 0 | 0 | 0 | 1.5509 | 15.295 | 19.795
4.3 | 14.1074 | -4.3 | -14.1074 | 12.3128 | 0.319 | 61.32 | 2.5908 | 5 | 4 | 5 | 5 | 4 | 114.5509 | 0.80616 | 0.553 | 0.25316 | 8.1124 | 1.3838 | 5.8978 | 8.1612 | 3.3941 | 5.99 | 20.8169 | 2.7722 | 11.507 | 0.1349 | 0.14434 | 17.8121 | 0.9962 | 18.8121 | 2.7192 | 41.4853 | 0 | 30.8742 | -0.10895 | 0 | 0 | 0 | 0 | 0 | 1.6322 | 16.0971 | 20.8169
4.35 | 14.2715 | -4.35 | -14.2715 | 12.1201 | 0.242 | 65.69 | 1.9967 | 5 | 4 | 4 | 4 | 4 | 114.5509 | 0.81556 | 0.55728 | 0.25828 | 8.2765 | 1.3784 | 5.8055 | 8.0026 | 3.2407 | 5.6643 | 20.2943 | 2.1407 | 11.3049 | 0.14787 | 0.15854 | 17.0769 | 0.96467 | 18.0769 | 2.661 | 38.417 | 0 | 30.7805 | -0.078835 | 0 | 0 | 0 | 0 | 0 | 1.6005 | 15.7842 | 20.2943
4.4 | 14.4355 | -4.4 | -14.4355 | 11.7967 | 0.199 | 79.56 | 1.6869 | 5 | 4 | 4 | 4 | 4 | 114.5509 | 0.82495 | 0.56155 | 0.2634 | 8.4407 | 1.3732 | 5.6506 | 7.7594 | 3.1096 | 5.3785 | 19.5469 | 1.8137 | 10.9721 | 0.18819 | 0.20234 | 15.5918 | 0.89222 | 16.5918 | 2.6332 | 37.0026 | 0 | 30.633 | -0.055329 | 0 | 0 | 0 | 0 | 0 | 1.5519 | 15.3044 | 19.5469
4.45 | 14.5996 | -4.45 | -14.5996 | 10.7019 | 0.149 | 88.41 | 1.3923 | 5 | 4 | 4 | 4 | 4 | 114.5509 | 0.83435 | 0.56583 | 0.26852 | 8.6048 | 1.368 | 5.1262 | 7.0126 | 2.8179 | 4.7953 | 17.4469 | 1.5099 | 9.8679 | 0.23278 | 0.25245 | 13.0424 | 0.76087 | 14.0424 | 2.631 | 36.8927 | 0 | 30.1496 | -0.023324 | 0 | 0 | 0 | 0 | 0 | 1.4025 | 13.8316 | 17.4469
4.5 | 14.7636 | -4.5 | -14.7636 | 11.5427 | 0.177 | 115.76 | 1.5334 | 5 | 4 | 4 | 4 | 4 | 114.5509 | 0.84375 | 0.5701 | 0.27365 | 8.7689 | 1.3629 | 5.5289 | 7.5351 | 3.031 | 5.1462 | 18.7749 | 1.6543 | 10.6993 | 0.28934 | 0.31215 | 12.9144 | 0.75963 | 13.9144 | 2.6256 | 36.6221 | 0 | 30.4929 | -0.028812 | 0 | 0 | 0 | 0 | 0 | 1.507 | 14.8622 | 18.7749
4.55 | 14.9276 | -4.55 | -14.9276 | 26.8205 | 0.113 | 107.4 | 0.42132 | 7 | 6 | 6 | 5 | 6 | 117.7329 | 0.85328 | 0.57451 | 0.27877 | 8.9331 | 1.3576 | 8.5647 | 11.6275 | 5.5967 | 7.4933 | 45.218 | 0.43516 | 25.9675 | 0.1146 | 0.11837 | 39.8657 | 2.2482 | 40.8657 | 2.1155 | 5 | 36.8883 | 34.5023 | -0.03429 | 3.529 | 94.6888 | 0 | 0 | 0 | 3.4883 | 34.4009 | 34.4009
4.6 | 15.0917 | -4.6 | -15.0917 | 48.8356 | 0.296 | 10.51 | 0.60612 | 8 | 6 | 8 | 6 | 6 | 120.9149 | 0.86307 | 0.57918 | 0.28389 | 9.0972 | 1.3521 | 11.6961 | 15.8147 | 9.576 | 12.7692 | 82.8632 | 0.61702 | 47.9729 | 0.00090675 | 0.00092306 | 82.7867 | 4.647 | 83.7867 | 1.956 | 11.7884 | 53.9501 | 37.3459 | -0.12762 | 2.6269 | 128.3402 | 0 | 0 | 0 | 6.3259 | 62.3855 | 62.3855
4.65 | 15.2557 | -4.65 | -15.2557 | 28.2158 | 0.373 | 4.13 | 1.322 | 6 | 5 | 7 | 6 | 5 | 114.5509 | 0.87273 | 0.58372 | 0.28901 | 9.2613 | 1.3469 | 10.8123 | 14.5627 | 6.4891 | 8.6193 | 46.8629 | 1.3641 | 27.3434 | -0.0056699 | -0.0058508 | 47.1371 | 2.6907 | 48.1371 | 2.3457 | 24.2527 | 38.1141 | 34.7066 | -0.14359 | 3.4611 | 97.6985 | 0 | 0 | 0 | 3.6407 | 35.9041 | 35.9041
4.7 | 15.4198 | -4.7 | -15.4198 | 19.9216 | 0.367 | 21.08 | 1.8422 | 6 | 5 | 6 | 5 | 5 | 114.5509 | 0.88213 | 0.58799 | 0.29413 | 9.4255 | 1.342 | 7.634 | 10.2445 | 5.0563 | 6.6917 | 32.3944 | 1.9275 | 19.0398 | 0.01827 | 0.019116 | 31.7751 | 1.8455 | 32.7751 | 2.5574 | 33.3132 | 0 | 33.0263 | -0.13641 | 0 | 0 | 0 | 0 | 0 | 2.5611 | 25.2576 | 25.2576
4.75 | 15.5838 | -4.75 | -15.5838 | 15.9423 | 0.293 | 91.67 | 1.8379 | 6 | 4 | 5 | 5 | 4 | 114.5509 | 0.89153 | 0.59227 | 0.29926 | 9.5896 | 1.3371 | 6.1091 | 8.1685 | 4.1299 | 6.117 | 25.4231 | 1.9467 | 15.0511 | 0.16072 | 0.17023 | 21.0952 | 1.2532 | 22.0952 | 2.5987 | 35.2942 | 0 | 31.9445 | -0.093417 | 0 | 0 | 0 | 0 | 0 | 2.0421 | 20.1393 | 22.6209
4.8 | 15.7478 | -4.8 | -15.7478 | 13.5073 | 0.178 | 177.38 | 1.3178 | 6 | 5 | 4 | 3 | 4 | 114.5509 | 0.90092 | 0.59655 | 0.30438 | 9.7538 | 1.3323 | 5.176 | 6.896 | 3.4716 | 5.1161 | 21.1417 | 1.4119 | 12.6068 | 0.38738 | 0.41505 | 12.3669 | 0.76359 | 13.3669 | 2.5828 | 34.525 | 0 | 31.1355 | -0.013295 | 0 | 0 | 0 | 0 | 0 | 1.724 | 17.002 | 19.0696
4.85 | 15.9119 | -4.85 | -15.9119 | 12.8686 | 0.137 | 198.4 | 1.0646 | 6 | 5 | 3 | 3 | 4 | 114.5509 | 0.91032 | 0.60082 | 0.3095 | 9.9179 | 1.3276 | 4.9312 | 6.5465 | 3.3336 | 4.3644 | 19.912 | 1.1456 | 11.9586 | 0.45719 | 0.49198 | 10.1157 | 0.63954 | 11.1157 | 2.5987 | 35.2915 | 0 | 30.887 | 0.020424 | 0 | 0 | 0 | 0 | 0 | 1.6366 | 16.1402 | 16.1402
4.9 | 16.0759 | -4.9 | -16.0759 | 12.1364 | 0.143 | 162.82 | 1.1783 | 6 | 4 | 3 | 3 | 4 | 114.5509 | 0.91972 | 0.6051 | 0.31462 | 10.082 | 1.3229 | 4.6507 | 6.1522 | 3.151 | 4.5976 | 18.5453 | 1.2748 | 11.2171 | 0.39284 | 0.42504 | 10.6628 | 0.6758 | 11.6628 | 2.6032 | 35.5123 | 0 | 30.5902 | 0.008264 | 0 | 0 | 0 | 0 | 0 | 1.538 | 15.1681 | 16.9643
4.95 | 16.24 | -4.95 | -16.24 | 11.299 | 0.111 | 144.01 | 0.98239 | 6 | 5 | 3 | 3 | 4 | 114.5509 | 0.92912 | 0.60937 | 0.31975 | 10.2462 | 1.3182 | 4.3298 | 5.7075 | 2.9208 | 4.2407 | 17.0249 | 1.0704 | 10.3703 | 0.36954 | 0.40264 | 10.1701 | 0.65182 | 11.1701 | 2.5944 | 35.0838 | 0 | 30.2319 | 0.024379 | 0 | 0 | 0 | 0 | 0 | 1.4269 | 14.0719 | 15.7161
5 | 16.404 | -5 | -16.404 | 11.7097 | 0.088 | 184.16 | 0.75152 | 6 | 5 | 3 | 3 | 5 | 114.5509 | 0.93852 | 0.61365 | 0.32487 | 10.4103 | 1.3136 | 4.4871 | 5.8943 | 2.9912 | 3.875 | 17.5604 | 0.81697 | 10.7715 | 0.46317 | 0.50351 | 8.7186 | 0.5711 | 9.7186 | 2.5704 | 33.9328 | 0 | 30.3857 | 0.056637 | 0 | 0 | 0 | 0 | 0 | 1.4736 | 14.5324 | 14.5324
5.05 | 16.568 | -5.05 | -16.568 | 12.6619 | 0.081 | 187.72 | 0.63972 | 6 | 5 | 3 | 3 | 5 | 114.5509 | 0.94792 | 0.61793 | 0.32999 | 10.5745 | 1.3091 | 4.852 | 6.3516 | 3.1408 | 4.0547 | 18.9653 | 0.69146 | 11.7144 | 0.43671 | 0.47203 | 10.0131 | 0.65168 | 11.0131 | 2.5099 | 31.1285 | 0 | 30.7426 | 0.055173 | 0 | 0 | 0 | 0 | 0 | 1.5879 | 15.6597 | 15.6597
5.1 | 16.7321 | -5.1 | -16.7321 | 13.4544 | 0.091 | 172.1 | 0.67636 | 6 | 5 | 4 | 3 | 5 | 114.5509 | 0.95732 | 0.6222 | 0.33511 | 10.7386 | 1.3045 | 5.1557 | 6.7259 | 3.317 | 4.2674 | 20.0941 | 0.72815 | 12.4975 | 0.37437 | 0.40303 | 11.9955 | 0.7743 | 12.9955 | 2.4971 | 30.5514 | 0 | 31.0162 | 0.035112 | 0 | 0 | 0 | 0 | 0 | 1.6815 | 16.5825 | 16.5825
5.15 | 16.8961 | -5.15 | -16.8961 | 14.1756 | 0.095 | 185.11 | 0.67017 | 6 | 5 | 4 | 3 | 5 | 114.5509 | 0.96671 | 0.62648 | 0.34023 | 10.9027 | 1.3001 | 5.4321 | 7.0622 | 3.4595 | 4.4356 | 21.0936 | 0.71919 | 13.2093 | 0.38361 | 0.41167 | 12.41 | 0.80449 | 13.41 | 2.4756 | 29.6056 | 0 | 31.2492 | 0.03287 | 0 | 0 | 0 | 0 | 0 | 1.7655 | 17.4117 | 17.4117
5.2 | 17.0602 | -5.2 | -17.0602 | 13.5132 | 0.076 | 175.11 | 0.56241 | 6 | 5 | 4 | 3 | 5 | 114.5509 | 0.97611 | 0.63076 | 0.34536 | 11.0669 | 1.2957 | 5.1782 | 6.7093 | 3.2808 | 4.1921 | 19.8851 | 0.60618 | 12.5375 | 0.37893 | 0.40842 | 11.7635 | 0.77094 | 12.7635 | 2.4646 | 29.1244 | 0 | 31.0044 | 0.049743 | 0 | 0 | 0 | 0 | 0 | 1.6773 | 16.5417 | 16.5417
5.25 | 17.2242 | -5.25 | -17.2242 | 12.6293 | 0.082 | 171.28 | 0.64929 | 6 | 5 | 3 | 3 | 5 | 114.5509 | 0.98551 | 0.63503 | 0.35048 | 11.231 | 1.2913 | 4.8395 | 6.2493 | 3.1474 | 4.0081 | 18.3439 | 0.70422 | 11.6441 | 0.39558 | 0.42905 | 10.4734 | 0.69771 | 11.4734 | 2.5197 | 31.57 | 0 | 30.6651 | 0.04982 | 0 | 0 | 0 | 0 | 0 | 1.5623 | 15.4075 | 15.4075
5.3 | 17.3882 | -5.3 | -17.3882 | 13.3868 | 0.119 | 170.89 | 0.88893 | 6 | 5 | 4 | 3 | 5 | 114.5509 | 0.99491 | 0.63931 | 0.3556 | 11.3952 | 1.287 | 5.1298 | 6.602 | 3.3997 | 4.315 | 19.3919 | 0.96027 | 12.3923 | 0.37191 | 0.40175 | 11.6012 | 0.77145 | 12.6012 | 2.5586 | 33.3701 | 0 | 30.9273 | 0.019174 | 0 | 0 | 0 | 0 | 0 | 1.6505 | 16.277 | 16.277
5.35 | 17.5523 | -5.35 | -17.5523 | 14.2024 | 0.181 | 144.56 | 1.2744 | 6 | 5 | 4 | 4 | 4 | 114.5509 | 1.0043 | 0.64358 | 0.36072 | 11.5593 | 1.2827 | 5.4424 | 6.9809 | 3.6401 | 5.0869 | 20.5163 | 1.3714 | 13.1986 | 0.29232 | 0.31455 | 14.0628 | 0.92832 | 15.0628 | 2.5772 | 34.256 | 0 | 31.1939 | -0.024037 | 0 | 0 | 0 | 0 | 0 | 1.7452 | 17.2113 | 19.0135
5.4 | 17.7163 | -5.4 | -17.7163 | 13.3711 | 0.248 | 85.08 | 1.8547 | 5 | 4 | 4 | 4 | 4 | 114.5509 | 1.0137 | 0.64786 | 0.36584 | 11.7234 | 1.2785 | 6.4048 | 8.1882 | 3.5857 | 5.3417 | 19.0827 | 2.0068 | 12.3578 | 0.17126 | 0.1853 | 15.5466 | 1.0265 | 16.5466 | 2.6667 | 38.709 | 0 | 30.89 | -0.063105 | 0 | 0 | 0 | 0 | 0 | 1.6376 | 16.1503 | 19.0827
5.45 | 17.8804 | -5.45 | -17.8804 | 13.7076 | 0.295 | 90.92 | 2.1521 | 5 | 4 | 4 | 4 | 4 | 114.5509 | 1.0231 | 0.65214 | 0.37097 | 11.8876 | 1.2743 | 6.5659 | 8.3667 | 3.7343 | 5.5336 | 19.4593 | 2.3256 | 12.6849 | 0.17998 | 0.19449 | 15.6746 | 1.0413 | 16.6746 | 2.6969 | 40.2898 | 0 | 30.993 | -0.076571 | 0 | 0 | 0 | 0 | 0 | 1.6733 | 16.5023 | 19.4593
5.5 | 18.0444 | -5.5 | -18.0444 | 13.2904 | 0.283 | 52.92 | 2.1294 | 5 | 4 | 5 | 5 | 4 | 114.5509 | 1.0325 | 0.65641 | 0.37609 | 12.0517 | 1.2701 | 6.3661 | 8.0855 | 3.6445 | 5.3477 | 18.6823 | 2.3086 | 12.2583 | 0.096001 | 0.10408 | 16.7378 | 1.115 | 17.7378 | 2.7094 | 40.9543 | 0 | 30.8297 | -0.083352 | 0 | 0 | 0 | 0 | 0 | 1.6171 | 15.9478 | 18.6823
5.55 | 18.2084 | -5.55 | -18.2084 | 12.4039 | 0.264 | 61.5 | 2.1284 | 5 | 4 | 5 | 4 | 4 | 114.5509 | 1.0419 | 0.66069 | 0.38121 | 12.2158 | 1.266 | 5.9415 | 7.5218 | 3.4576 | 5.0061 | 17.2049 | 2.3234 | 11.3625 | 0.12404 | 0.13541 | 14.8752 | 1.0044 | 15.8752 | 2.7401 | 42.6208 | 0 | 30.4844 | -0.070547 | 0 | 0 | 0 | 0 | 0 | 1.5044 | 14.8359 | 17.2049
5.6 | 18.3725 | -5.6 | -18.3725 | 12.0891 | 0.229 | 83.16 | 1.8943 | 5 | 4 | 4 | 4 | 4 | 114.5509 | 1.0513 | 0.66497 | 0.38633 | 12.38 | 1.2619 | 5.7907 | 7.3073 | 3.342 | 4.7921 | 16.6066 | 2.0746 | 11.0383 | 0.18277 | 0.20017 | 13.2824 | 0.90947 | 14.2824 | 2.7246 | 41.7745 | 0 | 30.3462 | -0.04862 | 0 | 0 | 0 | 0 | 0 | 1.4615 | 14.4128 | 16.6066
5.65 | 18.5365 | -5.65 | -18.5365 | 12.2041 | 0.253 | 99.97 | 2.0731 | 5 | 4 | 4 | 4 | 4 | 114.5509 | 1.0607 | 0.66924 | 0.39146 | 12.5441 | 1.2579 | 5.8458 | 7.3532 | 3.4123 | 4.8619 | 16.6583 | 2.2703 | 11.1438 | 0.22362 | 0.2449 | 12.5786 | 0.87021 | 13.5786 | 2.7458 | 42.933 | 0 | 30.3761 | -0.049663 | 0 | 0 | 0 | 0 | 0 | 1.4706 | 14.5033 | 16.6583
5.7 | 18.7006 | -5.7 | -18.7006 | 12.7197 | 0.235 | 96.07 | 1.8475 | 5 | 4 | 4 | 4 | 4 | 114.5509 | 1.0701 | 0.67352 | 0.39658 | 12.7083 | 1.2539 | 6.0928 | 7.6395 | 3.4762 | 4.9365 | 17.3045 | 2.0172 | 11.6501 | 0.20459 | 0.22337 | 13.4392 | 0.93128 | 14.4392 | 2.703 | 40.6111 | 0 | 30.5586 | -0.04772 | 0 | 0 | 0 | 0 | 0 | 1.5279 | 15.068 | 17.3045
5.75 | 18.8646 | -5.75 | -18.8646 | 12.853 | 0.233 | 115.81 | 1.8128 | 5 | 4 | 4 | 4 | 4 | 114.5509 | 1.0795 | 0.6778 | 0.4017 | 12.8724 | 1.2499 | 6.1566 | 7.6951 | 3.5012 | 4.9413 | 17.3781 | 1.979 | 11.7739 | 0.25001 | 0.27292 | 12.6353 | 0.88501 | 13.6353 | 2.6968 | 40.2816 | 0 | 30.5933 | -0.039594 | 0 | 0 | 0 | 0 | 0 | 1.539 | 15.1778 | 17.3781
5.8 | 19.0286 | -5.8 | -19.0286 | 13.0914 | 0.248 | 128.38 | 1.8944 | 5 | 4 | 4 | 4 | 4 | 114.5509 | 1.0889 | 0.68207 | 0.40682 | 13.0365 | 1.246 | 6.2708 | 7.8133 | 3.5773 | 5.0216 | 17.6051 | 2.0662 | 12.003 | 0.27503 | 0.29997 | 12.3241 | 0.87027 | 13.3241 | 2.7027 | 40.5969 | 0 | 30.6661 | -0.04012 | 0 | 0 | 0 | 0 | 0 | 1.5627 | 15.4108 | 17.6051
5.85 | 19.1927 | -5.85 | -19.1927 | 13.5266 | 0.258 | 138.81 | 1.9074 | 5 | 4 | 4 | 4 | 4 | 114.5509 | 1.0983 | 0.68635 | 0.41194 | 13.2007 | 1.2421 | 6.4792 | 8.0478 | 3.6786 | 5.1427 | 18.1159 | 2.0758 | 12.4287 | 0.28987 | 0.31548 | 12.4008 | 0.88077 | 13.4008 | 2.6936 | 40.1163 | 0 | 30.8074 | -0.041151 | 0 | 0 | 0 | 0 | 0 | 1.6096 | 15.8733 | 18.1159
5.9 | 19.3567 | -5.9 | -19.3567 | 13.3365 | 0.25 | 145.21 | 1.8746 | 5 | 4 | 4 | 3 | 4 | 114.5509 | 1.1077 | 0.69062 | 0.41707 | 13.3648 | 1.2382 | 6.3882 | 7.9101 | 3.635 | 5.04 | 17.7149 | 2.0443 | 12.2293 | 0.3086 | 0.33654 | 11.7531 | 0.84342 | 12.7531 | 2.6978 | 40.3393 | 0 | 30.7249 | -0.034154 | 0 | 0 | 0 | 0 | 0 | 1.582 | 15.6018 | 17.7149
5.95 | 19.5208 | -5.95 | -19.5208 | 13.1109 | 0.238 | 152.32 | 1.8153 | 5 | 4 | 4 | 3 | 4 | 114.5509 | 1.1171 | 0.6949 | 0.42219 | 13.529 | 1.2344 | 6.2801 | 7.7523 | 3.577 | 4.9175 | 17.2675 | 1.9843 | 11.9943 | 0.33045 | 0.36121 | 11.0303 | 0.80055 | 12.0303 | 2.6997 | 40.4381 | 0 | 30.6287 | -0.025126 | 0 | 0 | 0 | 0 | 0 | 1.5505 | 15.2906 | 17.2675
6 | 19.6848 | -6 | -19.6848 | 12.7052 | 0.215 | 157.81 | 1.6922 | 5 | 4 | 4 | 3 | 4 | 114.5509 | 1.1265 | 0.69918 | 0.42731 | 13.6931 | 1.2306 | 6.0858 | 7.4894 | 3.4642 | 4.7155 | 16.5679 | 1.8568 | 11.5791 | 0.35408 | 0.38852 | 10.131 | 0.74526 | 11.131 | 2.6986 | 40.3773 | 0 | 30.4638 | -0.011458 | 0 | 0 | 0 | 0 | 0 | 1.4979 | 14.772 | 16.5679
6.05 | 19.8488 | -6.05 | -19.8488 | 12.6583 | 0.206 | 172.73 | 1.6274 | 5 | 4 | 3 | 3 | 4 | 114.5509 | 1.1359 | 0.70345 | 0.43243 | 13.8572 | 1.2269 | 6.0633 | 7.4391 | 3.4423 | 4.6517 | 16.3872 | 1.7877 | 11.5229 | 0.39178 | 0.43038 | 9.3344 | 0.69616 | 10.3344 | 2.6935 | 40.1095 | 0 | 30.4316 | -0.00032574 | 0 | 0 | 0 | 0 | 0 | 1.4878 | 14.6727 | 16.3872
6.1 | 20.0129 | -6.1 | -20.0129 | 12.3716 | 0.187 | 171.66 | 1.5115 | 5 | 4 | 3 | 3 | 4 | 114.5509 | 1.1453 | 0.70773 | 0.43755 | 14.0214 | 1.2232 | 5.926 | 7.2486 | 3.3556 | 4.4932 | 15.8697 | 1.6657 | 11.2268 | 0.39774 | 0.4383 | 8.9139 | 0.67189 | 9.9139 | 2.6886 | 39.8502 | 0 | 30.3077 | 0.0089782 | 0 | 0 | 0 | 0 | 0 | 1.4497 | 14.2971 | 15.8697
6.15 | 20.1769 | -6.15 | -20.1769 | 12.0891 | 0.175 | 166.45 | 1.4476 | 5 | 4 | 3 | 3 | 4 | 114.5509 | 1.1547 | 0.71201 | 0.44268 | 14.1855 | 1.2195 | 5.7907 | 7.0618 | 3.2836 | 4.3561 | 15.3642 | 1.6004 | 10.9349 | 0.39316 | 0.43466 | 8.6859 | 0.66041 | 9.6859 | 2.6912 | 39.9898 | 0 | 30.183 | 0.014146 | 0 | 0 | 0 | 0 | 0 | 1.4124 | 13.9285 | 15.3642
6.2 | 20.341 | -6.2 | -20.341 | 11.3165 | 0.169 | 161.23 | 1.4934 | 5 | 4 | 3 | 3 | 4 | 114.5509 | 1.1641 | 0.71628 | 0.4478 | 14.3496 | 1.2159 | 5.4206 | 6.5907 | 3.1371 | 4.1034 | 14.1803 | 1.6645 | 10.1529 | 0.40516 | 0.45159 | 7.7766 | 0.602 | 8.7766 | 2.7298 | 42.0587 | 0 | 29.8532 | 0.023112 | 0 | 0 | 0 | 0 | 0 | 1.3181 | 12.9994 | 14.1803
6.25 | 20.505 | -6.25 | -20.505 | 11.1048 | 0.169 | 162.55 | 1.5219 | 5 | 4 | 3 | 3 | 4 | 114.5509 | 1.1735 | 0.72056 | 0.45292 | 14.5138 | 1.2122 | 5.3192 | 6.4482 | 3.1039 | 4.0232 | 13.7891 | 1.7016 | 9.9318 | 0.41613 | 0.46528 | 7.3733 | 0.57777 | 8.3733 | 2.7452 | 42.9012 | 0 | 29.7487 | 0.027322 | 0 | 0 | 0 | 0 | 0 | 1.2896 | 12.7183 | 13.7891
6.3 | 20.669 | -6.3 | -20.669 | 10.7439 | 0.158 | 160.81 | 1.4706 | 5 | 4 | 3 | 3 | 4 | 114.5509 | 1.1829 | 0.72483 | 0.45804 | 14.6779 | 1.2087 | 5.1463 | 6.2202 | 3.0186 | 3.8703 | 13.1967 | 1.6525 | 9.5615 | 0.42458 | 0.47708 | 6.9008 | 0.5484 | 7.9008 | 2.7547 | 43.4296 | 0 | 29.5768 | 0.035862 | 0 | 0 | 0 | 0 | 0 | 1.244 | 12.2686 | 13.1967
6.35 | 20.8331 | -6.35 | -20.8331 | 10.2967 | 0.141 | 158.05 | 1.3694 | 5 | 4 | 3 | 3 | 4 | 114.5509 | 1.1923 | 0.72911 | 0.46317 | 14.8421 | 1.2051 | 4.9321 | 5.9438 | 2.9021 | 3.6755 | 12.4928 | 1.5486 | 9.1049 | 0.43415 | 0.49098 | 6.3591 | 0.51381 | 7.3591 | 2.7606 | 43.7546 | 0 | 29.3596 | 0.047883 | 0 | 0 | 0 | 0 | 0 | 1.1888 | 11.7234 | 12.4928
6.4 | 20.9971 | -6.4 | -20.9971 | 10.355 | 0.147 | 160.99 | 1.4196 | 5 | 4 | 3 | 3 | 3 | 114.5509 | 1.2017 | 0.73339 | 0.46829 | 15.0062 | 1.2016 | 4.9601 | 5.96 | 2.9317 | 3.6903 | 12.4867 | 1.6059 | 9.1538 | 0.44007 | 0.49782 | 6.2706 | 0.51061 | 7.2706 | 2.7688 | 44.2181 | 0 | 29.3726 | 0.047303 | 0 | 0 | 0 | 0 | 0 | 1.192 | 11.7554 | 12.4867
6.45 | 21.1612 | -6.45 | -21.1612 | 9.9842 | 0.137 | 157.65 | 1.3722 | 5 | 4 | 3 | 3 | 3 | 114.5509 | 1.2111 | 0.73766 | 0.47341 | 15.1703 | 1.1981 | 4.7824 | 5.7299 | 2.845 | 3.5392 | 11.8987 | 1.5615 | 8.7736 | 0.44547 | 0.50693 | 5.8669 | 0.48507 | 6.8669 | 2.7806 | 44.8835 | 0 | 29.1845 | 0.055623 | 0 | 0 | 0 | 0 | 0 | 1.146 | 11.3015 | 11.8987
6.5 | 21.3252 | -6.5 | -21.3252 | 9.7121 | 0.135 | 163.73 | 1.39 | 5 | 4 | 3 | 3 | 3 | 114.5509 | 1.2205 | 0.74194 | 0.47853 | 15.3345 | 1.1947 | 4.6521 | 5.5576 | 2.7956 | 3.4406 | 11.4506 | 1.5897 | 8.4922 | 0.47696 | 0.54548 | 5.2046 | 0.44083 | 6.2046 | 2.7989 | 45.9308 | 0 | 29.0387 | 0.066901 | 0 | 0 | 0 | 0 | 0 | 1.1115 | 10.9618 | 11.4506
6.55 | 21.4892 | -6.55 | -21.4892 | 9.7018 | 0.127 | 162.07 | 1.309 | 5 | 4 | 3 | 3 | 3 | 114.5509 | 1.2299 | 0.74622 | 0.48365 | 15.4986 | 1.1912 | 4.6471 | 5.5358 | 2.7775 | 3.3944 | 11.3585 | 1.499 | 8.4724 | 0.4716 | 0.54003 | 5.2246 | 0.4448 | 6.2246 | 2.7891 | 45.3662 | 0 | 29.0199 | 0.069539 | 0 | 0 | 0 | 0 | 0 | 1.1072 | 10.9187 | 11.3585
6.6 | 21.6533 | -6.6 | -21.6533 | 9.6862 | 0.125 | 162.78 | 1.2905 | 5 | 4 | 3 | 3 | 3 | 114.5509 | 1.2393 | 0.75049 | 0.48878 | 15.6628 | 1.1878 | 4.6397 | 5.5111 | 2.7737 | 3.3659 | 11.2605 | 1.4797 | 8.4474 | 0.47412 | 0.54364 | 5.1388 | 0.44118 | 6.1388 | 2.7895 | 45.3924 | 0 | 28.9986 | 0.071879 | 0 | 0 | 0 | 0 | 0 | 1.1022 | 10.8701 | 11.2605
6.65 | 21.8173 | -6.65 | -21.8173 | 9.7421 | 0.122 | 158.92 | 1.2523 | 5 | 4 | 3 | 3 | 3 | 114.5509 | 1.2487 | 0.75477 | 0.4939 | 15.8269 | 1.1845 | 4.6665 | 5.5272 | 2.78 | 3.3535 | 11.2583 | 1.4363 | 8.4939 | 0.4585 | 0.52588 | 5.3378 | 0.45808 | 6.3378 | 2.7832 | 45.03 | 0 | 29.0125 | 0.069628 | 0 | 0 | 0 | 0 | 0 | 1.1054 | 10.9018 | 11.2583
6.7 | 21.9814 | -6.7 | -21.9814 | 9.659 | 0.116 | 161.63 | 1.201 | 5 | 4 | 3 | 3 | 3 | 114.5509 | 1.2581 | 0.75904 | 0.49902 | 15.991 | 1.1811 | 4.6267 | 5.4646 | 2.753 | 3.2944 | 11.073 | 1.3807 | 8.4015 | 0.47067 | 0.54112 | 5.0811 | 0.44202 | 6.0811 | 2.781 | 44.9072 | 0 | 28.9581 | 0.076634 | 0 | 0 | 0 | 0 | 0 | 1.0929 | 10.7783 | 11.073
6.75 | 22.1454 | -6.75 | -22.1454 | 9.8497 | 0.103 | 163.35 | 1.0457 | 5 | 4 | 3 | 3 | 4 | 114.5509 | 1.2675 | 0.76332 | 0.50414 | 16.1552 | 1.1778 | 4.718 | 5.5569 | 2.7539 | 3.283 | 11.2487 | 1.2001 | 8.5828 | 0.46649 | 0.53535 | 5.2267 | 0.45515 | 6.2267 | 2.7457 | 42.9309 | 0 | 29.0381 | 0.081463 | 0 | 0 | 0 | 0 | 0 | 1.1114 | 10.9604 | 11.2487
6.8 | 22.3094 | -6.8 | -22.3094 | 9.4097 | 0.121 | 161.74 | 1.2859 | 5 | 4 | 3 | 3 | 3 | 114.5509 | 1.2769 | 0.7676 | 0.50926 | 16.3193 | 1.1745 | 4.5072 | 5.2938 | 2.7307 | 3.211 | 10.6002 | 1.4877 | 8.1334 | 0.48242 | 0.55812 | 4.684 | 0.4178 | 5.684 | 2.8135 | 46.7746 | 0 | 28.8064 | 0.080941 | 0 | 0 | 0 | 0 | 0 | 1.0588 | 10.4415 | 10.6002
6.85 | 22.4735 | -6.85 | -22.4735 | 8.7845 | 0.133 | 141.68 | 1.514 | 5 | 4 | 3 | 3 | 3 | 114.5509 | 1.2863 | 0.77187 | 0.51439 | 16.4834 | 1.1713 | 4.2078 | 4.9284 | 2.6546 | 3.0658 | 9.719 | 1.7736 | 7.4987 | 0.4449 | 0.52118 | 4.6537 | 0.41789 | 5.6537 | 2.8844 | 51.0291 | 0 | 28.4647 | 0.073138 | 0 | 0 | 0 | 0 | 0 | 0.98567 | 9.7207 | 9.719
6.9 | 22.6375 | -6.9 | -22.6375 | 7.2078 | 0.104 | 110.17 | 1.4429 | 5 | 3 | 3 | 3 | 3 | 114.5509 | 1.2957 | 0.77615 | 0.51951 | 16.6476 | 1.168 | 3.4525 | 4.0326 | 2.2982 | 2.5365 | 7.621 | 1.7589 | 5.9126 | 0.40505 | 0.49377 | 3.858 | 0.36107 | 4.858 | 2.974 | 56.7495 | 0 | 0 | 0 | 0 | 0 | 0.39434 | 0.36509 | 1.775 | 0.80653 | 7.9539 | 7.621
6.95 | 22.8016 | -6.95 | -22.8016 | 6.1603 | 0.174 | 92.96 | 2.8245 | 3 | 3 | 3 | 3 | 2 | 111.3689 | 1.3049 | 0.7803 | 0.52463 | 16.8117 | 1.1649 | 5.9016 | 6.8749 | 2.2987 | 2.425 | 6.2258 | 3.5832 | 4.8559 | 0.38589 | 0.48955 | 3.178 | 0.31218 | 4.178 | 3.2106 | 73.8259 | 0 | 0 | 0 | 0 | 0 | 0.32386 | 0.29727 | 1.3954 | 0.68749 | 6.78 | 6.2258
7 | 22.9656 | -7 | -22.9656 | 6.5443 | 0.192 | 67.97 | 2.9338 | 3 | 3 | 3 | 3 | 3 | 111.3689 | 1.3141 | 0.78431 | 0.52975 | 16.9759 | 1.1619 | 6.2695 | 7.2847 | 2.4087 | 2.5634 | 6.672 | 3.6706 | 5.2308 | 0.24327 | 0.30436 | 4.6413 | 0.4237 | 5.6413 | 3.1914 | 72.3309 | 0 | 0 | 0 | 0 | 0 | 0.34886 | 0.19909 | 1.5112 | 0.72847 | 7.1841 | 6.672
7.05 | 23.1296 | -7.05 | -23.1296 | 20.5988 | 0.364 | 67.08 | 1.7671 | 6 | 4 | 6 | 5 | 4 | 114.5509 | 1.3233 | 0.78846 | 0.53488 | 17.14 | 1.1589 | 7.8934 | 9.1475 | 5.3187 | 6.0786 | 24.4578 | 1.8884 | 19.276 | 0.075692 | 0.080886 | 22.4795 | 1.7728 | 23.4795 | 2.5921 | 34.9739 | 0 | 32.4853 | -0.097482 | 0 | 0 | 0 | 0 | 0 | 2.2869 | 22.5531 | 22.5531
7.1 | 23.2937 | -7.1 | -23.2937 | 23.8451 | 0.563 | 109.74 | 2.3611 | 6 | 4 | 5 | 5 | 4 | 114.5509 | 1.3327 | 0.79273 | 0.54 | 17.3041 | 1.1557 | 9.1374 | 10.5605 | 6.167 | 7.4481 | 28.4108 | 2.5008 | 22.5129 | 0.12101 | 0.12818 | 24.7692 | 1.9562 | 25.7692 | 2.5954 | 35.1331 | 0 | 33.1715 | -0.13659 | 0 | 0 | 0 | 0 | 0 | 2.6401 | 26.0369 | 27.5888
7.15 | 23.4577 | -7.15 | -23.4577 | 19.9686 | 0.386 | 97.49 | 1.933 | 6 | 4 | 5 | 5 | 4 | 114.5509 | 1.3421 | 0.79701 | 0.54512 | 17.4683 | 1.1526 | 7.652 | 8.82 | 5.184 | 6.336 | 23.3808 | 2.0723 | 18.627 | 0.1251 | 0.13411 | 20.2451 | 1.6215 | 21.2451 | 2.603 | 35.5024 | 0 | 32.3111 | -0.094625 | 0 | 0 | 0 | 0 | 0 | 2.205 | 21.7455 | 23.3808
7.2 | 23.6218 | -7.2 | -23.6218 | 21.4785 | 0.074 | 124.7 | 0.34453 | 7 | 5 | 5 | 5 | 5 | 117.7329 | 1.3517 | 0.80142 | 0.55024 | 17.6324 | 1.1495 | 6.8588 | 7.884 | 4.7267 | 5.3581 | 25.1251 | 0.36766 | 20.1274 | 0.15561 | 0.16606 | 20.9529 | 1.6848 | 21.9529 | 2.2441 | 5 | 0 | 32.6461 | 0.035292 | 0 | 0 | 0 | 0 | 0 | 2.3652 | 23.3253 | 23.3253
7.25 | 23.7858 | -7.25 | -23.7858 | 31.4377 | 0.017 | 270.35 | 0.054075 | 7 | 0 | 5 | 5 | 0 | 117.7329 | 1.3613 | 0.80595 | 0.55536 | 17.7966 | 1.1462 | 10.0391 | 11.5071 | 0 | 0 | 37.3339 | 0.056522 | 30.077 | 0.25076 | 0.26211 | 27.5483 | 2.2033 | 28.5483 | 1.9381 | 0 | 0 | 0 | 0 | 0 | 0 | 0 | 0 | 0 | 3.4521 | 34.0447 | 34.0447
7.3 | 23.9498 | -7.3 | -23.9498 | 35.8856 | 0.01 | 483.06 | 0.027866 | 8 | 0 | 4 | 4 | 0 | 120.9149 | 1.3711 | 0.81062 | 0.56049 | 17.9607 | 1.1429 | 8.5946 | 9.823 | 0 | 0 | 42.5961 | 0.028973 | 34.5151 | 0.40456 | 0.42062 | 24.6792 | 1.9934 | 25.6792 | 1.9084 | 0 | 0 | 0 | 0 | 0 | 0 | 0 | 0 | 0 | 3.9292 | 38.7494 | 38.7494
7.35 | 24.1139 | -7.35 | -24.1139 | 34.0698 | 0.01 | 523.78 | 0.029351 | 8 | 0 | 4 | 4 | 0 | 120.9149 | 1.381 | 0.81542 | 0.56561 | 18.1248 | 1.1396 | 8.1597 | 9.2984 | 0 | 0 | 40.1055 | 0.030591 | 32.6894 | 0.46327 | 0.48284 | 20.741 | 1.6976 | 21.741 | 1.9282 | 0 | 0 | 0 | 0 | 0 | 0 | 0 | 0 | 0 | 3.7194 | 36.6803 | 36.6803
7.4 | 24.2779 | -7.4 | -24.2779 | 29.1419 | 0.01 | 517.71 | 0.034315 | 7 | 0 | 4 | 3 | 0 | 117.7329 | 1.3908 | 0.82009 | 0.57073 | 18.289 | 1.1363 | 9.306 | 10.5745 | 0 | 0 | 33.8538 | 0.036034 | 27.7517 | 0.53494 | 0.56174 | 14.8369 | 1.2437 | 15.8369 | 1.9872 | 0 | 0 | 0 | 0 | 0 | 0 | 0 | 0 | 0 | 3.1723 | 31.2854 | 31.2854
7.45 | 24.442 | -7.45 | -24.442 | 26.1806 | 0.015 | 512.7 | 0.057294 | 7 | 0 | 4 | 3 | 0 | 117.7329 | 1.4005 | 0.82463 | 0.57585 | 18.4531 | 1.1332 | 8.3604 | 9.4738 | 0 | 0 | 30.0633 | 0.060531 | 24.7807 | 0.58927 | 0.62256 | 11.347 | 0.975 | 12.347 | 2.0224 | 0 | 0 | 0 | 0 | 0 | 0 | 0 | 0 | 0 | 2.8421 | 28.0289 | 28.0289
7.5 | 24.606 | -7.5 | -24.606 | 25.5754 | 0.032 | 489.43 | 0.12512 | 7 | 6 | 4 | 3 | 1 | 117.7329 | 1.4101 | 0.82916 | 0.58098 | 18.6172 | 1.1301 | 8.1671 | 9.2294 | 5.225 | 5.8231 | 29.1569 | 0.13242 | 24.1658 | 0.57462 | 0.60814 | 11.4255 | 0.9866 | 12.4255 | 2.0623 | 5 | 30.2675 | 33.3988 | 0.16667 | 0 | 0 | 0 | 0 | 0 | 2.7688 | 27.3058 | 27.3058
7.55 | 24.77 | -7.55 | -24.77 | 24.1898 | 0.039 | 467.71 | 0.16123 | 7 | 5 | 4 | 3 | 1 | 117.7329 | 1.4198 | 0.8337 | 0.5861 | 18.7814 | 1.127 | 7.7246 | 8.7056 | 5.0336 | 5.5945 | 27.3239 | 0.17127 | 22.7706 | 0.5793 | 0.6154 | 10.5087 | 0.91881 | 11.5087 | 2.1085 | 5 | 0 | 33.1197 | 0.15364 | 0 | 0 | 0 | 0 | 0 | 2.6117 | 25.7561 | 25.7561
7.6 | 24.9341 | -7.6 | -24.9341 | 23.031 | 0.054 | 466.3 | 0.23447 | 7 | 5 | 3 | 3 | 1 | 117.7329 | 1.4295 | 0.83824 | 0.59122 | 18.9455 | 1.1239 | 7.3546 | 8.2661 | 4.9165 | 5.4496 | 25.7815 | 0.24998 | 21.6021 | 0.60631 | 0.64641 | 9.116 | 0.81201 | 10.116 | 2.1714 | 5 | 0 | 32.8722 | 0.13687 | 0 | 0 | 0 | 0 | 0 | 2.4798 | 24.4558 | 24.4558
7.65 | 25.0981 | -7.65 | -25.0981 | 22.4428 | 0.079 | 440.96 | 0.35201 | 7 | 5 | 3 | 3 | 1 | 117.7329 | 1.4391 | 0.84277 | 0.59634 | 19.1097 | 1.1209 | 7.1667 | 8.0332 | 4.9302 | 5.45 | 24.933 | 0.37611 | 21.0043 | 0.58673 | 0.62691 | 9.3022 | 0.83143 | 10.3022 | 2.24 | 5 | 0 | 32.7357 | 0.1048 | 0 | 0 | 0 | 0 | 0 | 2.41 | 23.767 | 23.767
7.7 | 25.2622 | -7.7 | -25.2622 | 21.7843 | 0.091 | 423.58 | 0.41773 | 7 | 5 | 3 | 3 | 1 | 117.7329 | 1.4488 | 0.84731 | 0.60146 | 19.2738 | 1.1179 | 6.9565 | 7.7766 | 4.87 | 5.369 | 24.0106 | 0.44748 | 20.3361 | 0.57933 | 0.62058 | 9.1101 | 0.82032 | 10.1101 | 2.2809 | 5 | 0 | 32.5806 | 0.094099 | 0 | 0 | 0 | 0 | 0 | 2.333 | 23.0078 | 23.0078
7.75 | 25.4262 | -7.75 | -25.4262 | 20.9902 | 0.087 | 419.72 | 0.41448 | 7 | 5 | 3 | 3 | 1 | 117.7329 | 1.4584 | 0.85185 | 0.60659 | 19.4379 | 1.1149 | 6.7029 | 7.4732 | 4.7235 | 5.1936 | 22.9388 | 0.44541 | 19.5324 | 0.59526 | 0.63969 | 8.2651 | 0.75579 | 9.2651 | 2.2961 | 5 | 0 | 32.3905 | 0.10304 | 0 | 0 | 0 | 0 | 0 | 2.242 | 22.11 | 22.11
7.8 | 25.5902 | -7.8 | -25.5902 | 20.6653 | 0.091 | 409.32 | 0.44035 | 7 | 5 | 3 | 3 | 1 | 117.7329 | 1.4681 | 0.85639 | 0.61171 | 19.6021 | 1.112 | 6.5991 | 7.338 | 4.6863 | 5.139 | 22.4264 | 0.47401 | 19.1978 | 0.58866 | 0.63366 | 8.2157 | 0.75576 | 9.2157 | 2.3138 | 5 | 0 | 32.3033 | 0.099166 | 0 | 0 | 0 | 0 | 0 | 2.2014 | 21.71 | 21.71
7.85 | 25.7543 | -7.85 | -25.7543 | 20.6728 | 0.128 | 408.93 | 0.61917 | 7 | 5 | 3 | 3 | 5 | 117.7329 | 1.4778 | 0.86092 | 0.61683 | 19.7662 | 1.109 | 6.6015 | 7.3213 | 4.8191 | 5.2707 | 22.3058 | 0.66682 | 19.1957 | 0.58761 | 0.63283 | 8.19 | 0.75765 | 9.19 | 2.376 | 25.4428 | 0 | 32.2924 | 0.075915 | 0 | 0 | 0 | 0 | 0 | 2.1964 | 21.6606 | 21.6606
7.9 | 25.9183 | -7.9 | -25.9183 | 20.4286 | 0.152 | 397.04 | 0.74405 | 7 | 5 | 3 | 3 | 5 | 117.7329 | 1.4874 | 0.86546 | 0.62195 | 19.9304 | 1.1061 | 6.5235 | 7.2158 | 4.8538 | 5.2948 | 21.8954 | 0.80246 | 18.9418 | 0.57622 | 0.62145 | 8.2885 | 0.76981 | 9.2885 | 2.418 | 27.1503 | 0 | 32.2231 | 0.062492 | 0 | 0 | 0 | 0 | 0 | 2.1647 | 21.3485 | 21.3485
7.95 | 26.0824 | -7.95 | -26.0824 | 20.491 | 0.144 | 395.82 | 0.70275 | 7 | 5 | 3 | 3 | 5 | 117.7329 | 1.4971 | 0.87 | 0.62707 | 20.0945 | 1.1032 | 6.5435 | 7.2189 | 4.843 | 5.2692 | 21.8418 | 0.75811 | 18.9945 | 0.57236 | 0.61745 | 8.3556 | 0.77943 | 9.3556 | 2.4064 | 26.674 | 0 | 32.2251 | 0.065506 | 0 | 0 | 0 | 0 | 0 | 2.1657 | 21.3578 | 21.3578
8 | 26.2464 | -8 | -26.2464 | 20.6489 | 0.141 | 395.49 | 0.68284 | 7 | 5 | 3 | 3 | 5 | 117.7329 | 1.5067 | 0.87454 | 0.6322 | 20.2586 | 1.1004 | 6.5939 | 7.2557 | 4.8634 | 5.2776 | 21.8981 | 0.73657 | 19.1428 | 0.56723 | 0.61186 | 8.4995 | 0.79555 | 9.4995 | 2.3988 | 26.3608 | 0 | 32.2494 | 0.06586 | 0 | 0 | 0 | 0 | 0 | 2.1767 | 21.4665 | 21.4665
8.05 | 26.4104 | -8.05 | -26.4104 | 21.9579 | 0.153 | 388.92 | 0.69679 | 7 | 5 | 4 | 3 | 5 | 117.7329 | 1.5164 | 0.87907 | 0.63732 | 20.4228 | 1.0975 | 7.0119 | 7.6957 | 5.1261 | 5.5483 | 23.2638 | 0.74845 | 20.4422 | 0.52384 | 0.56269 | 10.1736 | 0.9406 | 11.1736 | 2.3792 | 25.5708 | 0 | 32.5307 | 0.048306 | 0 | 0 | 0 | 0 | 0 | 2.3087 | 22.7684 | 22.7684
8.1 | 26.5745 | -8.1 | -26.5745 | 22.6402 | 0.168 | 405.3 | 0.74204 | 7 | 5 | 4 | 3 | 5 | 117.7329 | 1.5261 | 0.88361 | 0.64244 | 20.5869 | 1.0947 | 7.2298 | 7.9144 | 5.2891 | 5.7101 | 23.9058 | 0.79565 | 21.1148 | 0.53042 | 0.56873 | 10.3098 | 0.95698 | 11.3098 | 2.3808 | 25.6343 | 0 | 32.6645 | 0.042926 | 0 | 0 | 0 | 0 | 0 | 2.3743 | 23.4155 | 23.4155
8.15 | 26.7385 | -8.15 | -26.7385 | 23.4867 | 0.177 | 395.14 | 0.75362 | 7 | 5 | 4 | 3 | 5 | 117.7329 | 1.5357 | 0.88815 | 0.64756 | 20.751 | 1.0919 | 7.5001 | 8.1894 | 5.4615 | 5.881 | 24.7264 | 0.80632 | 21.9517 | 0.49758 | 0.53237 | 11.5628 | 1.0685 | 12.5628 | 2.3704 | 25.2225 | 0 | 32.8277 | 0.03143 | 0 | 0 | 0 | 0 | 0 | 2.4568 | 24.2289 | 24.2289
8.2 | 26.9026 | -8.2 | -26.9026 | 23.6086 | 0.181 | 400.24 | 0.76667 | 7 | 5 | 4 | 3 | 5 | 117.7329 | 1.5454 | 0.89269 | 0.65269 | 20.9152 | 1.0891 | 7.539 | 8.2109 | 5.4961 | 5.9033 | 24.7265 | 0.82035 | 22.0639 | 0.50153 | 0.53665 | 11.4571 | 1.0649 | 12.4571 | 2.373 | 25.3245 | 0 | 32.8402 | 0.031094 | 0 | 0 | 0 | 0 | 0 | 2.4633 | 24.2926 | 24.2926
8.25 | 27.0666 | -8.25 | -27.0666 | 23.7084 | 0.208 | 395.4 | 0.87733 | 7 | 5 | 4 | 3 | 5 | 117.7329 | 1.555 | 0.89722 | 0.65781 | 21.0793 | 1.0864 | 7.5709 | 8.2247 | 5.5895 | 5.9883 | 24.7019 | 0.93888 | 22.154 | 0.49284 | 0.52741 | 11.6738 | 1.0889 | 12.6738 | 2.4009 | 26.4494 | 0 | 32.8483 | 0.020121 | 0 | 0 | 0 | 0 | 0 | 2.4674 | 24.3335 | 24.3335
8.3 | 27.2306 | -8.3 | -27.2306 | 23.5032 | 0.199 | 380.15 | 0.84669 | 7 | 5 | 4 | 3 | 5 | 117.7329 | 1.5647 | 0.90176 | 0.66293 | 21.2435 | 1.0836 | 7.5053 | 8.133 | 5.5331 | 5.9131 | 24.3393 | 0.90706 | 21.9391 | 0.47667 | 0.51065 | 11.9104 | 1.1149 | 12.9104 | 2.3978 | 26.3205 | 0 | 32.7947 | 0.020597 | 0 | 0 | 0 | 0 | 0 | 2.4399 | 24.0621 | 24.0621
8.35 | 27.3947 | -8.35 | -27.3947 | 22.8344 | 0.217 | 377.14 | 0.95032 | 7 | 5 | 4 | 3 | 5 | 117.7329 | 1.5743 | 0.9063 | 0.66805 | 21.4076 | 1.0809 | 7.2918 | 7.8818 | 5.4684 | 5.8292 | 23.4685 | 1.0207 | 21.2607 | 0.48629 | 0.52228 | 11.2113 | 1.0598 | 12.2113 | 2.4351 | 27.8665 | 0 | 32.6448 | 0.018276 | 0 | 0 | 0 | 0 | 0 | 2.3645 | 23.3188 | 23.3188
8.4 | 27.5587 | -8.4 | -27.5587 | 22.1454 | 0.212 | 370.9 | 0.95731 | 6 | 5 | 4 | 3 | 5 | 114.5509 | 1.5839 | 0.9107 | 0.67317 | 21.5717 | 1.0783 | 8.4861 | 9.1505 | 5.3394 | 5.678 | 22.5877 | 1.031 | 20.5622 | 0.49239 | 0.5303 | 10.6093 | 1.0124 | 11.6093 | 2.4497 | 28.4862 | 0 | 32.4868 | 0.022837 | 0 | 0 | 0 | 0 | 0 | 2.2876 | 22.5605 | 22.5605
8.45 | 27.7228 | -8.45 | -27.7228 | 21.0844 | 0.198 | 377.14 | 0.93908 | 6 | 5 | 4 | 3 | 4 | 114.5509 | 1.5933 | 0.91498 | 0.6783 | 21.7359 | 1.0758 | 8.0795 | 8.6917 | 5.122 | 5.434 | 21.3117 | 1.0158 | 19.4918 | 0.52617 | 0.56916 | 9.182 | 0.89214 | 10.182 | 2.4658 | 29.1793 | 0 | 32.2411 | 0.037525 | 0 | 0 | 0 | 0 | 0 | 2.1729 | 21.4293 | 21.4293
8.5 | 27.8868 | -8.5 | -27.8868 | 20.6774 | 0.189 | 393.64 | 0.91404 | 6 | 5 | 3 | 3 | 4 | 114.5509 | 1.6027 | 0.91926 | 0.68342 | 21.9 | 1.0733 | 7.9236 | 8.5041 | 5.0299 | 5.3239 | 20.7594 | 0.99081 | 19.0754 | 0.56118 | 0.60831 | 8.1312 | 0.80381 | 9.1312 | 2.4687 | 29.3041 | 0 | 32.1368 | 0.050632 | 0 | 0 | 0 | 0 | 0 | 2.126 | 20.9667 | 20.9667
8.55 | 28.0508 | -8.55 | -28.0508 | 20.3466 | 0.197 | 377.49 | 0.96822 | 6 | 5 | 3 | 3 | 4 | 114.5509 | 1.6121 | 0.92353 | 0.68854 | 22.0642 | 1.0708 | 7.7968 | 8.3486 | 4.9957 | 5.2755 | 20.2948 | 1.0515 | 18.7352 | 0.54528 | 0.59218 | 8.2766 | 0.82041 | 9.2766 | 2.4885 | 30.1704 | 0 | 32.0487 | 0.045171 | 0 | 0 | 0 | 0 | 0 | 2.0872 | 20.5834 | 20.5834
8.6 | 28.2149 | -8.6 | -28.2149 | 19.7857 | 0.217 | 364.54 | 1.0968 | 6 | 5 | 3 | 3 | 4 | 114.5509 | 1.6215 | 0.92781 | 0.69366 | 22.2283 | 1.0683 | 7.5819 | 8.0998 | 4.9504 | 5.2155 | 19.5864 | 1.1946 | 18.1649 | 0.54005 | 0.58823 | 8.065 | 0.8054 | 9.065 | 2.5279 | 31.9438 | 0 | 31.9041 | 0.03965 | 0 | 0 | 0 | 0 | 0 | 2.0249 | 19.9699 | 19.9699
8.65 | 28.3789 | -8.65 | -28.3789 | 18.8496 | 0.21 | 358.75 | 1.1141 | 6 | 5 | 3 | 3 | 4 | 114.5509 | 1.6309 | 0.93209 | 0.69878 | 22.3924 | 1.0659 | 7.2232 | 7.6988 | 4.7703 | 5.0143 | 18.4816 | 1.2196 | 17.2194 | 0.55701 | 0.60974 | 7.2126 | 0.73303 | 8.2126 | 2.5514 | 33.0336 | 0 | 31.6616 | 0.049236 | 0 | 0 | 0 | 0 | 0 | 1.9247 | 18.9813 | 18.9813
8.7 | 28.543 | -8.7 | -28.543 | 19.0513 | 0.215 | 375.04 | 1.1285 | 6 | 5 | 3 | 3 | 4 | 114.5509 | 1.6403 | 0.93636 | 0.70391 | 22.5566 | 1.0634 | 7.3004 | 7.7634 | 4.8205 | 5.0555 | 18.6027 | 1.2348 | 17.4117 | 0.57753 | 0.63192 | 6.8473 | 0.70364 | 7.8473 | 2.551 | 33.0174 | 0 | 31.7015 | 0.053555 | 0 | 0 | 0 | 0 | 0 | 1.9409 | 19.1406 | 19.1406
8.75 | 28.707 | -8.75 | -28.707 | 19.5458 | 0.197 | 358.15 | 1.0079 | 6 | 5 | 3 | 3 | 4 | 114.5509 | 1.6497 | 0.94064 | 0.70903 | 22.7207 | 1.061 | 7.49 | 7.9468 | 4.8648 | 5.0902 | 19.0341 | 1.1008 | 17.8968 | 0.53569 | 0.58504 | 7.8983 | 0.80153 | 8.8983 | 2.517 | 31.4472 | 0 | 31.8131 | 0.046758 | 0 | 0 | 0 | 0 | 0 | 1.9867 | 19.5928 | 19.5928
8.8 | 28.871 | -8.8 | -28.871 | 19.6238 | 0.199 | 356.23 | 1.0141 | 6 | 5 | 3 | 3 | 4 | 114.5509 | 1.6591 | 0.94491 | 0.71415 | 22.8848 | 1.0586 | 7.5199 | 7.9605 | 4.8859 | 5.1008 | 19.0206 | 1.1077 | 17.9655 | 0.53024 | 0.57919 | 8.0041 | 0.81474 | 9.0041 | 2.5177 | 31.48 | 0 | 31.8213 | 0.04509 | 0 | 0 | 0 | 0 | 0 | 1.9901 | 19.6264 | 19.6264
8.85 | 29.0351 | -8.85 | -29.0351 | 19.493 | 0.204 | 354.5 | 1.0465 | 6 | 5 | 3 | 3 | 4 | 114.5509 | 1.6685 | 0.94919 | 0.71927 | 23.049 | 1.0562 | 7.4697 | 7.8896 | 4.8779 | 5.081 | 18.7872 | 1.1444 | 17.8253 | 0.53077 | 0.58043 | 7.8826 | 0.80739 | 8.8826 | 2.5282 | 31.9591 | 0 | 31.7785 | 0.044525 | 0 | 0 | 0 | 0 | 0 | 1.9724 | 19.4516 | 19.4516
8.9 | 29.1991 | -8.9 | -29.1991 | 19.8668 | 0.187 | 351.9 | 0.94127 | 6 | 5 | 4 | 3 | 4 | 114.5509 | 1.6779 | 0.95347 | 0.7244 | 23.2131 | 1.0538 | 7.613 | 8.0228 | 4.9015 | 5.0941 | 19.0852 | 1.0281 | 18.1896 | 0.51644 | 0.56406 | 8.3201 | 0.85097 | 9.3201 | 2.4986 | 30.6217 | 0 | 31.8585 | 0.046106 | 0 | 0 | 0 | 0 | 0 | 2.0057 | 19.7801 | 19.7801
8.95 | 29.3632 | -8.95 | -29.3632 | 19.7625 | 0.182 | 356.02 | 0.92093 | 6 | 5 | 3 | 3 | 4 | 114.5509 | 1.6873 | 0.95774 | 0.72952 | 23.3773 | 1.0515 | 7.573 | 7.9629 | 4.8721 | 5.0521 | 18.8813 | 1.0069 | 18.076 | 0.52541 | 0.57443 | 8.0352 | 0.82866 | 9.0352 | 2.497 | 30.5499 | 0 | 31.8227 | 0.050733 | 0 | 0 | 0 | 0 | 0 | 1.9907 | 19.6323 | 19.6323
9 | 29.5272 | -9 | -29.5272 | 19.4 | 0.193 | 354.02 | 0.99484 | 6 | 5 | 3 | 3 | 4 | 114.5509 | 1.6967 | 0.96202 | 0.73464 | 23.5414 | 1.0491 | 7.4341 | 7.7994 | 4.84 | 5.0077 | 18.4106 | 1.0901 | 17.7041 | 0.53175 | 0.58268 | 7.683 | 0.79991 | 8.683 | 2.5219 | 31.6719 | 0 | 31.7236 | 0.050008 | 0 | 0 | 0 | 0 | 0 | 1.9499 | 19.2293 | 19.2293
9.05 | 29.6912 | -9.05 | -29.6912 | 19.7981 | 0.191 | 350.5 | 0.96474 | 6 | 5 | 4 | 3 | 4 | 114.5509 | 1.7061 | 0.9663 | 0.73976 | 23.7055 | 1.0468 | 7.5866 | 7.9418 | 4.9068 | 5.0656 | 18.7315 | 1.0557 | 18.0927 | 0.51525 | 0.56381 | 8.1704 | 0.84857 | 9.1704 | 2.5082 | 31.0487 | 0 | 31.81 | 0.04615 | 0 | 0 | 0 | 0 | 0 | 1.9855 | 19.5804 | 19.5804
9.1 | 29.8553 | -9.1 | -29.8553 | 20.2815 | 0.194 | 365.47 | 0.95654 | 6 | 5 | 4 | 3 | 4 | 114.5509 | 1.7155 | 0.97057 | 0.74488 | 23.8697 | 1.0445 | 7.7719 | 8.1178 | 5.0016 | 5.152 | 19.1376 | 1.0449 | 18.5668 | 0.52575 | 0.57431 | 8.1467 | 0.85012 | 9.1467 | 2.4977 | 30.579 | 0 | 31.9147 | 0.047077 | 0 | 0 | 0 | 0 | 0 | 2.0294 | 20.0143 | 20.0143
9.15 | 30.0193 | -9.15 | -30.0193 | 20.0011 | 0.224 | 367 | 1.1199 | 6 | 5 | 3 | 3 | 4 | 114.5509 | 1.7249 | 0.97485 | 0.75001 | 24.0338 | 1.0422 | 7.6644 | 7.988 | 5.0307 | 5.1707 | 18.7562 | 1.2256 | 18.2769 | 0.53526 | 0.58575 | 7.7698 | 0.81868 | 8.7698 | 2.5388 | 32.4456 | 0 | 31.8377 | 0.041693 | 0 | 0 | 0 | 0 | 0 | 1.997 | 19.6942 | 19.6942
9.2 | 30.1834 | -9.2 | -30.1834 | 19.8909 | 0.244 | 368.57 | 1.2267 | 6 | 4 | 3 | 3 | 4 | 114.5509 | 1.7343 | 0.97913 | 0.75513 | 24.198 | 1.0399 | 7.6222 | 7.9266 | 5.0611 | 5.1906 | 18.5521 | 1.3438 | 18.1573 | 0.54043 | 0.59202 | 7.5688 | 0.80343 | 8.5688 | 2.5624 | 33.5532 | 0 | 31.8009 | 0.038666 | 0 | 0 | 0 | 0 | 0 | 1.9816 | 19.5429 | 19.5429
9.25 | 30.3474 | -9.25 | -30.3474 | 19.9763 | 0.244 | 359.82 | 1.2215 | 6 | 4 | 3 | 3 | 4 | 114.5509 | 1.7437 | 0.9834 | 0.76025 | 24.3621 | 1.0377 | 7.6549 | 7.9433 | 5.0785 | 5.1971 | 18.5487 | 1.3382 | 18.2333 | 0.52419 | 0.5743 | 7.8962 | 0.83777 | 8.8962 | 2.5607 | 33.4715 | 0 | 31.8109 | 0.034733 | 0 | 0 | 0 | 0 | 0 | 1.9858 | 19.584 | 19.584
9.3 | 30.5114 | -9.3 | -30.5114 | 20.4221 | 0.245 | 367.16 | 1.1997 | 6 | 4 | 4 | 3 | 4 | 114.5509 | 1.7531 | 0.98768 | 0.76537 | 24.5262 | 1.0354 | 7.8257 | 8.103 | 5.162 | 5.271 | 18.9105 | 1.3123 | 18.6697 | 0.52371 | 0.57287 | 8.0772 | 0.85853 | 9.0772 | 2.5489 | 32.9168 | 0 | 31.906 | 0.033696 | 0 | 0 | 0 | 0 | 0 | 2.0257 | 19.9777 | 19.9777
9.35 | 30.6755 | -9.35 | -30.6755 | 20.7449 | 0.242 | 367.62 | 1.1665 | 6 | 5 | 4 | 3 | 4 | 114.5509 | 1.7624 | 0.99195 | 0.77049 | 24.6904 | 1.0332 | 7.9495 | 8.2133 | 5.2141 | 5.3128 | 19.1451 | 1.2748 | 18.9832 | 0.51601 | 0.5639 | 8.3493 | 0.88809 | 9.3493 | 2.5373 | 32.3783 | 0 | 31.9706 | 0.032234 | 0 | 0 | 0 | 0 | 0 | 2.0533 | 20.2498 | 20.2498
9.4 | 30.8395 | -9.4 | -30.8395 | 20.6638 | 0.237 | 372.24 | 1.1469 | 6 | 5 | 4 | 3 | 4 | 114.5509 | 1.7718 | 0.99623 | 0.77562 | 24.8545 | 1.031 | 7.9184 | 8.1636 | 5.1902 | 5.2771 | 18.972 | 1.2545 | 18.8927 | 0.52477 | 0.57396 | 8.0828 | 0.8665 | 9.0828 | 2.5359 | 32.3139 | 0 | 31.9416 | 0.036407 | 0 | 0 | 0 | 0 | 0 | 2.0409 | 20.1272 | 20.1272
9.45 | 31.0036 | -9.45 | -31.0036 | 20.559 | 0.231 | 374.68 | 1.1236 | 6 | 5 | 3 | 3 | 4 | 114.5509 | 1.7812 | 1.0005 | 0.78074 | 25.0186 | 1.0288 | 7.8782 | 8.1048 | 5.1596 | 5.2347 | 18.7767 | 1.2301 | 18.7785 | 0.5309 | 0.58123 | 7.8631 | 0.84916 | 8.8631 | 2.5342 | 32.2344 | 0 | 31.9071 | 0.040303 | 0 | 0 | 0 | 0 | 0 | 2.0262 | 19.9823 | 19.9823
9.5 | 31.1676 | -9.5 | -31.1676 | 20.7319 | 0.24 | 373.54 | 1.1576 | 6 | 4 | 4 | 3 | 4 | 114.5509 | 1.7906 | 1.0048 | 0.78586 | 25.1828 | 1.0266 | 7.9445 | 8.1556 | 5.2139 | 5.2786 | 18.8596 | 1.267 | 18.942 | 0.52451 | 0.57407 | 8.0329 | 0.86913 | 9.0329 | 2.5385 | 32.4349 | 0 | 31.9369 | 0.036397 | 0 | 0 | 0 | 0 | 0 | 2.0389 | 20.1074 | 20.1074
9.55 | 31.3316 | -9.55 | -31.3316 | 20.7652 | 0.245 | 369.27 | 1.1799 | 6 | 4 | 4 | 3 | 4 | 114.5509 | 1.8 | 1.0091 | 0.79098 | 25.3469 | 1.0244 | 7.9572 | 8.1514 | 5.234 | 5.2876 | 18.8034 | 1.2918 | 18.9659 | 0.517 | 0.56605 | 8.1598 | 0.8851 | 9.1598 | 2.5431 | 32.6473 | 0 | 31.9345 | 0.033665 | 0 | 0 | 0 | 0 | 0 | 2.0378 | 20.097 | 20.097
9.6 | 31.4957 | -9.6 | -31.4957 | 20.4309 | 0.261 | 370.18 | 1.2775 | 6 | 4 | 3 | 3 | 4 | 114.5509 | 1.8094 | 1.0133 | 0.79611 | 25.5111 | 1.0222 | 7.8291 | 8.0032 | 5.2142 | 5.2566 | 18.3847 | 1.4016 | 18.6222 | 0.5266 | 0.57774 | 7.7631 | 0.85035 | 8.7631 | 2.5686 | 33.8433 | 0 | 31.8468 | 0.033612 | 0 | 0 | 0 | 0 | 0 | 2.0008 | 19.7317 | 19.7317
9.65 | 31.6597 | -9.65 | -31.6597 | 20.273 | 0.252 | 365.7 | 1.243 | 6 | 4 | 3 | 3 | 4 | 114.5509 | 1.8188 | 1.0176 | 0.80123 | 25.6752 | 1.0201 | 7.7686 | 7.9246 | 5.1679 | 5.1989 | 18.143 | 1.3655 | 18.4549 | 0.52355 | 0.57513 | 7.7084 | 0.84861 | 8.7084 | 2.5662 | 33.731 | 0 | 31.7997 | 0.03589 | 0 | 0 | 0 | 0 | 0 | 1.9812 | 19.538 | 19.538
9.7 | 31.8238 | -9.7 | -31.8238 | 20.4787 | 0.252 | 361.82 | 1.2305 | 6 | 4 | 4 | 3 | 4 | 114.5509 | 1.8282 | 1.0219 | 0.80635 | 25.8393 | 1.0179 | 7.8475 | 7.9883 | 5.2066 | 5.2268 | 18.2593 | 1.3511 | 18.6513 | 0.51213 | 0.5623 | 7.992 | 0.87993 | 8.992 | 2.5608 | 33.4767 | 0 | 31.8379 | 0.032954 | 0 | 0 | 0 | 0 | 0 | 1.9971 | 19.6949 | 19.6949
9.75 | 31.9878 | -9.75 | -31.9878 | 20.499 | 0.249 | 363.46 | 1.2147 | 6 | 4 | 4 | 3 | 4 | 114.5509 | 1.8376 | 1.0262 | 0.81147 | 26.0035 | 1.0158 | 7.8552 | 7.9795 | 5.2054 | 5.2148 | 18.1938 | 1.3343 | 18.6621 | 0.51387 | 0.56445 | 7.9244 | 0.87696 | 8.9244 | 2.5584 | 33.3604 | 0 | 31.8326 | 0.034562 | 0 | 0 | 0 | 0 | 0 | 1.9949 | 19.6733 | 19.6733
9.8 | 32.1518 | -9.8 | -32.1518 | 21.2211 | 0.236 | 376.61 | 1.1121 | 6 | 5 | 4 | 3 | 4 | 114.5509 | 1.847 | 1.0304 | 0.81659 | 26.1676 | 1.0137 | 8.1319 | 8.2434 | 5.3039 | 5.3024 | 18.8102 | 1.2181 | 19.3748 | 0.51548 | 0.5646 | 8.1899 | 0.90682 | 9.1899 | 2.5257 | 31.8435 | 0 | 31.9881 | 0.036948 | 0 | 0 | 0 | 0 | 0 | 2.0609 | 20.324 | 20.324
9.85 | 32.3159 | -9.85 | -32.3159 | 21.4801 | 0.236 | 386.07 | 1.0987 | 6 | 5 | 4 | 3 | 4 | 114.5509 | 1.8564 | 1.0347 | 0.82172 | 26.3318 | 1.0116 | 8.2312 | 8.3268 | 5.3516 | 5.339 | 18.9738 | 1.2026 | 19.6245 | 0.52277 | 0.57221 | 8.1169 | 0.90335 | 9.1169 | 2.5191 | 31.5419 | 0 | 32.0362 | 0.038615 | 0 | 0 | 0 | 0 | 0 | 2.0817 | 20.5295 | 20.5295
9.9 | 32.4799 | -9.9 | -32.4799 | 21.8851 | 0.233 | 386.86 | 1.0647 | 6 | 5 | 4 | 3 | 4 | 114.5509 | 1.8658 | 1.039 | 0.82684 | 26.4959 | 1.0095 | 8.3864 | 8.4663 | 5.4173 | 5.3934 | 19.2766 | 1.1638 | 20.02 | 0.51399 | 0.56188 | 8.4455 | 0.93978 | 9.4455 | 2.5055 | 30.9315 | 0 | 32.1155 | 0.03682 | 0 | 0 | 0 | 0 | 0 | 2.1166 | 20.8735 | 20.8735
9.95 | 32.644 | -9.95 | -32.644 | 21.9769 | 0.225 | 393.56 | 1.0238 | 6 | 5 | 4 | 3 | 4 | 114.5509 | 1.8752 | 1.0433 | 0.83196 | 26.66 | 1.0075 | 8.4215 | 8.4844 | 5.4156 | 5.3806 | 19.2766 | 1.1193 | 20.1024 | 0.52113 | 0.56972 | 8.2943 | 0.92854 | 9.2943 | 2.4961 | 30.5084 | 0 | 32.1257 | 0.041019 | 0 | 0 | 0 | 0 | 0 | 2.1211 | 20.918 | 20.918
10 | 32.808 | -10 | -32.808 | 22.3917 | 0.223 | 397.53 | 0.99591 | 6 | 5 | 4 | 3 | 4 | 114.5509 | 1.8846 | 1.0475 | 0.83708 | 26.8242 | 1.0054 | 8.5805 | 8.6268 | 5.4849 | 5.4384 | 19.5851 | 1.0874 | 20.5078 | 0.51678 | 0.56425 | 8.5341 | 0.9564 | 9.5341 | 2.4835 | 29.9505 | 0 | 32.2053 | 0.040115 | 0 | 0 | 0 | 0 | 0 | 2.1567 | 21.2693 | 21.2693
10.05 | 32.972 | -10.05 | -32.972 | 22.9118 | 0.208 | 392.74 | 0.90783 | 7 | 5 | 4 | 3 | 4 | 117.7329 | 1.8942 | 1.052 | 0.8422 | 26.9883 | 1.0033 | 7.3165 | 7.3406 | 5.5382 | 5.4797 | 19.9886 | 0.98961 | 21.0184 | 0.4983 | 0.54319 | 9.131 | 1.0206 | 10.131 | 2.4552 | 28.7191 | 0 | 32.305 | 0.039752 | 0 | 0 | 0 | 0 | 0 | 2.2022 | 21.7177 | 21.7177
10.1 | 33.1361 | -10.1 | -33.1361 | 22.5084 | 0.203 | 401.82 | 0.90188 | 7 | 5 | 4 | 3 | 4 | 117.7329 | 1.9038 | 1.0565 | 0.84733 | 27.1524 | 1.0011 | 7.1877 | 7.1959 | 5.4574 | 5.3882 | 19.5117 | 0.98518 | 20.6054 | 0.51959 | 0.56758 | 8.4372 | 0.95476 | 9.4372 | 2.4617 | 29.0012 | 0 | 32.2098 | 0.047506 | 0 | 0 | 0 | 0 | 0 | 2.1588 | 21.2895 | 21.2895
10.15 | 33.3001 | -10.15 | -33.3001 | 22.2724 | 0.211 | 407.26 | 0.94736 | 6 | 5 | 4 | 3 | 4 | 114.5509 | 1.9133 | 1.0609 | 0.85245 | 27.3166 | 0.99905 | 8.5348 | 8.5267 | 5.44 | 5.3598 | 19.1991 | 1.0364 | 20.3599 | 0.5325 | 0.58252 | 8.0153 | 0.91588 | 9.0153 | 2.4774 | 29.6824 | 0 | 32.1495 | 0.049141 | 0 | 0 | 0 | 0 | 0 | 2.1317 | 21.0225 | 21.0225
10.2 | 33.4642 | -10.2 | -33.4642 | 22.0979 | 0.22 | 406.53 | 0.99557 | 6 | 5 | 4 | 3 | 4 | 114.5509 | 1.9227 | 1.0652 | 0.85757 | 27.4807 | 0.99705 | 8.4679 | 8.4429 | 5.4353 | 5.3444 | 18.9492 | 1.0904 | 20.1759 | 0.53544 | 0.58644 | 7.8366 | 0.90134 | 8.8366 | 2.4922 | 30.3345 | 0 | 32.1023 | 0.048099 | 0 | 0 | 0 | 0 | 0 | 2.1107 | 20.8158 | 20.8158
10.25 | 33.6282 | -10.25 | -33.6282 | 22.6343 | 0.212 | 410.76 | 0.93663 | 7 | 5 | 4 | 3 | 4 | 117.7329 | 1.9323 | 1.0696 | 0.86269 | 27.6449 | 0.99499 | 7.2279 | 7.1917 | 5.5099 | 5.4066 | 19.364 | 1.024 | 20.7028 | 0.52836 | 0.57765 | 8.1784 | 0.94008 | 9.1784 | 2.4703 | 29.3714 | 0 | 32.207 | 0.047987 | 0 | 0 | 0 | 0 | 0 | 2.1575 | 21.2771 | 21.2771
10.3 | 33.7922 | -10.3 | -33.7922 | 22.5432 | 0.214 | 408.99 | 0.94929 | 6 | 5 | 4 | 3 | 4 | 114.5509 | 1.9418 | 1.074 | 0.86782 | 27.809 | 0.99295 | 8.6386 | 8.5776 | 5.5016 | 5.3874 | 19.1908 | 1.0387 | 20.6022 | 0.52781 | 0.57754 | 8.1074 | 0.93665 | 9.1074 | 2.4756 | 29.6061 | 0 | 32.178 | 0.047911 | 0 | 0 | 0 | 0 | 0 | 2.1444 | 21.148 | 21.148
10.35 | 33.9563 | -10.35 | -33.9563 | 22.1332 | 0.207 | 416.99 | 0.93525 | 6 | 5 | 4 | 3 | 4 | 114.5509 | 1.9512 | 1.0783 | 0.87294 | 27.9731 | 0.99098 | 8.4814 | 8.4049 | 5.4141 | 5.2912 | 18.7256 | 1.0256 | 20.1828 | 0.54864 | 0.60166 | 7.4591 | 0.87345 | 8.4591 | 2.4806 | 29.8216 | 0 | 32.0808 | 0.056624 | 0 | 0 | 0 | 0 | 0 | 2.1012 | 20.7221 | 20.7221
10.4 | 34.1203 | -10.4 | -34.1203 | 22.3087 | 0.206 | 417.88 | 0.92341 | 6 | 5 | 4 | 3 | 4 | 114.5509 | 1.9606 | 1.0825 | 0.87806 | 28.1373 | 0.98902 | 8.5487 | 8.4548 | 5.4441 | 5.31 | 18.8051 | 1.0123 | 20.3489 | 0.54534 | 0.59786 | 7.5623 | 0.8876 | 8.5623 | 2.4755 | 29.6007 | 0 | 32.1091 | 0.056137 | 0 | 0 | 0 | 0 | 0 | 2.1137 | 20.8452 | 20.8452
10.45 | 34.2844 | -10.45 | -34.2844 | 21.9938 | 0.203 | 418.69 | 0.92299 | 6 | 5 | 3 | 3 | 4 | 114.5509 | 1.97 | 1.0868 | 0.88318 | 28.3014 | 0.98707 | 8.428 | 8.319 | 5.3835 | 5.2405 | 18.4326 | 1.0138 | 20.0246 | 0.55407 | 0.60855 | 7.2154 | 0.85501 | 8.2154 | 2.4819 | 29.8819 | 0 | 32.0317 | 0.060499 | 0 | 0 | 0 | 0 | 0 | 2.0798 | 20.5104 | 20.5104
10.5 | 34.4484 | -10.5 | -34.4484 | 22.1048 | 0.21 | 420.45 | 0.95002 | 6 | 5 | 3 | 3 | 4 | 114.5509 | 1.9794 | 1.0911 | 0.8883 | 28.4656 | 0.98513 | 8.4705 | 8.3446 | 5.4236 | 5.2692 | 18.4535 | 1.0434 | 20.1262 | 0.55354 | 0.60796 | 7.2346 | 0.86038 | 8.2346 | 2.487 | 30.1046 | 0 | 32.0464 | 0.058461 | 0 | 0 | 0 | 0 | 0 | 2.0862 | 20.5735 | 20.5735
10.55 | 34.6124 | -10.55 | -34.6124 | 22.2265 | 0.214 | 423.94 | 0.96281 | 6 | 5 | 3 | 3 | 4 | 114.5509 | 1.9888 | 1.0954 | 0.89343 | 28.6297 | 0.98321 | 8.5172 | 8.3742 | 5.4575 | 5.2918 | 18.4841 | 1.0574 | 20.2386 | 0.55518 | 0.60971 | 7.2142 | 0.86161 | 8.2142 | 2.4885 | 30.1732 | 0 | 32.0633 | 0.057909 | 0 | 0 | 0 | 0 | 0 | 2.0935 | 20.6464 | 20.6464
10.6 | 34.7765 | -10.6 | -34.7765 | 22.315 | 0.213 | 426.89 | 0.95452 | 6 | 5 | 3 | 3 | 4 | 114.5509 | 1.9982 | 1.0996 | 0.89855 | 28.7938 | 0.98129 | 8.5511 | 8.3911 | 5.4724 | 5.2959 | 18.4841 | 1.0484 | 20.3176 | 0.55687 | 0.61162 | 7.1789 | 0.86126 | 8.1789 | 2.4859 | 30.0573 | 0 | 32.073 | 0.058905 | 0 | 0 | 0 | 0 | 0 | 2.0978 | 20.6882 | 20.6882
10.65 | 34.9405 | -10.65 | -34.9405 | 22.5668 | 0.221 | 425.59 | 0.97931 | 6 | 5 | 4 | 3 | 4 | 114.5509 | 2.0076 | 1.1039 | 0.90367 | 28.958 | 0.97939 | 8.6476 | 8.4694 | 5.5393 | 5.3502 | 18.6323 | 1.0749 | 20.5601 | 0.54863 | 0.60218 | 7.4123 | 0.88928 | 8.4123 | 2.4879 | 30.1435 | 0 | 32.1173 | 0.054311 | 0 | 0 | 0 | 0 | 0 | 2.1174 | 20.8812 | 20.8812
10.7 | 35.1046 | -10.7 | -35.1046 | 22.7251 | 0.238 | 426.91 | 1.0473 | 6 | 5 | 4 | 3 | 4 | 114.5509 | 2.017 | 1.1082 | 0.90879 | 29.1221 | 0.9775 | 8.7083 | 8.5123 | 5.6123 | 5.4103 | 18.6947 | 1.1493 | 20.7089 | 0.5464 | 0.5996 | 7.4855 | 0.90049 | 8.4855 | 2.5007 | 30.7151 | 0 | 32.1415 | 0.049249 | 0 | 0 | 0 | 0 | 0 | 2.1281 | 20.987 | 20.987
10.75 | 35.2686 | -10.75 | -35.2686 | 23.0979 | 0.244 | 428.97 | 1.0564 | 6 | 5 | 4 | 3 | 4 | 114.5509 | 2.0264 | 1.1125 | 0.91391 | 29.2862 | 0.97562 | 8.8511 | 8.6353 | 5.6944 | 5.4789 | 18.9497 | 1.1579 | 21.0724 | 0.54014 | 0.59206 | 7.7303 | 0.93005 | 8.7303 | 2.497 | 30.5508 | 0 | 32.21 | 0.045682 | 0 | 0 | 0 | 0 | 0 | 2.1588 | 21.2903 | 21.2903
10.8 | 35.4326 | -10.8 | -35.4326 | 23.1526 | 0.262 | 426.52 | 1.1316 | 6 | 5 | 4 | 3 | 4 | 114.5509 | 2.0358 | 1.1167 | 0.91904 | 29.4504 | 0.97375 | 8.8721 | 8.6392 | 5.7499 | 5.5217 | 18.9178 | 1.2407 | 21.1177 | 0.53534 | 0.58693 | 7.8144 | 0.94262 | 8.8144 | 2.5124 | 31.2411 | 0 | 32.2121 | 0.040385 | 0 | 0 | 0 | 0 | 0 | 2.1598 | 21.2998 | 21.2998
10.85 | 35.5967 | -10.85 | -35.5967 | 23.5412 | 0.26 | 432.69 | 1.1044 | 6 | 5 | 4 | 3 | 4 | 114.5509 | 2.0452 | 1.121 | 0.92416 | 29.6145 | 0.97189 | 9.021 | 8.7674 | 5.8151 | 5.5736 | 19.1839 | 1.2095 | 21.4968 | 0.53447 | 0.5853 | 7.9556 | 0.96139 | 8.9556 | 2.5012 | 30.7362 | 0 | 32.2825 | 0.040209 | 0 | 0 | 0 | 0 | 0 | 2.1919 | 21.6159 | 21.6159
10.9 | 35.7607 | -10.9 | -35.7607 | 23.2359 | 0.269 | 435.05 | 1.1577 | 6 | 4 | 4 | 3 | 4 | 114.5509 | 2.0546 | 1.1253 | 0.92928 | 29.7787 | 0.97004 | 8.904 | 8.6373 | 5.7855 | 5.5347 | 18.8313 | 1.2699 | 21.1822 | 0.54444 | 0.59723 | 7.5847 | 0.92509 | 8.5847 | 2.5178 | 31.4855 | 0 | 32.2111 | 0.041878 | 0 | 0 | 0 | 0 | 0 | 2.1593 | 21.295 | 21.295
10.95 | 35.9248 | -10.95 | -35.9248 | 23.2228 | 0.259 | 434.56 | 1.1153 | 6 | 5 | 4 | 3 | 4 | 114.5509 | 2.064 | 1.1296 | 0.9344 | 29.9428 | 0.96821 | 8.899 | 8.6161 | 5.7616 | 5.5014 | 18.7401 | 1.224 | 21.1597 | 0.54387 | 0.5969 | 7.5542 | 0.9253 | 8.5542 | 2.5104 | 31.1478 | 0 | 32.1993 | 0.044511 | 0 | 0 | 0 | 0 | 0 | 2.154 | 21.2427 | 21.2427
11 | 36.0888 | -11 | -36.0888 | 23.0722 | 0.266 | 432.85 | 1.1529 | 6 | 4 | 4 | 3 | 4 | 114.5509 | 2.0734 | 1.1339 | 0.93953 | 30.1069 | 0.96638 | 8.8413 | 8.544 | 5.7542 | 5.484 | 18.5282 | 1.2667 | 20.9996 | 0.54488 | 0.59866 | 7.4361 | 0.91598 | 8.4361 | 2.5212 | 31.6414 | 0 | 32.1592 | 0.043971 | 0 | 0 | 0 | 0 | 0 | 2.136 | 21.0651 | 21.0651
11.05 | 36.2528 | -11.05 | -36.2528 | 23.2277 | 0.255 | 425.73 | 1.0978 | 6 | 5 | 4 | 3 | 4 | 114.5509 | 2.0828 | 1.1381 | 0.94465 | 30.2711 | 0.96456 | 8.9009 | 8.5854 | 5.7572 | 5.4765 | 18.5871 | 1.2059 | 21.1458 | 0.53145 | 0.58377 | 7.7365 | 0.95217 | 8.7365 | 2.5083 | 31.0556 | 0 | 32.1823 | 0.043104 | 0 | 0 | 0 | 0 | 0 | 2.1464 | 21.1672 | 21.1672
11.1 | 36.4169 | -11.1 | -36.4169 | 23.2458 | 0.253 | 433.44 | 1.0884 | 6 | 5 | 4 | 3 | 4 | 114.5509 | 2.0922 | 1.1424 | 0.94977 | 30.4352 | 0.96275 | 8.9078 | 8.576 | 5.7577 | 5.4667 | 18.5251 | 1.196 | 21.1545 | 0.54117 | 0.59466 | 7.5089 | 0.93085 | 8.5089 | 2.5068 | 30.99 | 0 | 32.1771 | 0.04651 | 0 | 0 | 0 | 0 | 0 | 2.144 | 21.144 | 21.144
11.15 | 36.5809 | -11.15 | -36.5809 | 23.1022 | 0.251 | 421.64 | 1.0865 | 6 | 5 | 4 | 3 | 4 | 114.5509 | 2.1016 | 1.1467 | 0.95489 | 30.5994 | 0.96096 | 8.8528 | 8.5071 | 5.7299 | 5.4302 | 18.3225 | 1.1952 | 21.0015 | 0.52837 | 0.58122 | 7.6732 | 0.95237 | 8.6732 | 2.5097 | 31.1182 | 0 | 32.1385 | 0.044452 | 0 | 0 | 0 | 0 | 0 | 2.1268 | 20.9742 | 20.9742
11.2 | 36.745 | -11.2 | -36.745 | 23.0005 | 0.245 | 435.79 | 1.0652 | 6 | 5 | 4 | 3 | 4 | 114.5509 | 2.111 | 1.151 | 0.96001 | 30.7635 | 0.95917 | 8.8138 | 8.4539 | 5.6995 | 5.3913 | 18.1579 | 1.1728 | 20.8904 | 0.54968 | 0.6052 | 7.1687 | 0.90032 | 8.1687 | 2.5078 | 31.0328 | 0 | 32.1086 | 0.05219 | 0 | 0 | 0 | 0 | 0 | 2.1135 | 20.843 | 20.843
11.25 | 36.909 | -11.25 | -36.909 | 22.8963 | 0.229 | 428.71 | 1.0002 | 6 | 5 | 4 | 3 | 4 | 114.5509 | 2.1204 | 1.1552 | 0.96514 | 30.9276 | 0.95739 | 8.7739 | 8.4 | 5.6431 | 5.328 | 17.9923 | 1.1022 | 20.7768 | 0.54231 | 0.59763 | 7.2396 | 0.91151 | 8.2396 | 2.4964 | 30.5241 | 0 | 32.078 | 0.055023 | 0 | 0 | 0 | 0 | 0 | 2.1 | 20.7102 | 20.7102
11.3 | 37.073 | -11.3 | -37.073 | 22.8918 | 0.22 | 432.79 | 0.96104 | 6 | 5 | 4 | 3 | 4 | 114.5509 | 2.1298 | 1.1595 | 0.97026 | 31.0918 | 0.95563 | 8.7721 | 8.3829 | 5.621 | 5.2974 | 17.914 | 1.0596 | 20.7629 | 0.54775 | 0.60392 | 7.0954 | 0.89888 | 8.0954 | 2.4886 | 30.1759 | 0 | 32.0682 | 0.059364 | 0 | 0 | 0 | 0 | 0 | 2.0957 | 20.6678 | 20.6678
11.35 | 37.2371 | -11.35 | -37.2371 | 22.8289 | 0.224 | 430.72 | 0.98121 | 6 | 5 | 4 | 3 | 4 | 114.5509 | 2.1392 | 1.1638 | 0.97538 | 31.2559 | 0.95387 | 8.748 | 8.3445 | 5.6226 | 5.2892 | 17.786 | 1.0826 | 20.6906 | 0.54621 | 0.60266 | 7.0671 | 0.89904 | 8.0671 | 2.495 | 30.4603 | 0 | 32.0463 | 0.058427 | 0 | 0 | 0 | 0 | 0 | 2.0861 | 20.5731 | 20.5731
11.4 | 37.4011 | -11.4 | -37.4011 | 22.5199 | 0.207 | 426.08 | 0.91919 | 7 | 5 | 4 | 3 | 4 | 117.7329 | 2.1487 | 1.1682 | 0.9805 | 31.42 | 0.95207 | 7.1914 | 6.8467 | 5.5258 | 5.1883 | 17.4461 | 1.0161 | 20.3721 | 0.54704 | 0.60472 | 6.8961 | 0.88332 | 7.8961 | 2.4871 | 30.1112 | 0 | 31.9722 | 0.064647 | 0 | 0 | 0 | 0 | 0 | 2.054 | 20.2564 | 20.2564
11.45 | 37.5652 | -11.45 | -37.5652 | 22.5202 | 0.206 | 430.93 | 0.91474 | 7 | 5 | 3 | 3 | 4 | 117.7329 | 2.1584 | 1.1727 | 0.98563 | 31.5842 | 0.95022 | 7.1914 | 6.8335 | 5.5254 | 5.1778 | 17.3706 | 1.0117 | 20.3627 | 0.55353 | 0.61218 | 6.7367 | 0.86884 | 7.7367 | 2.4869 | 30.1019 | 0 | 31.963 | 0.067133 | 0 | 0 | 0 | 0 | 0 | 2.05 | 20.2174 | 20.2174
11.5 | 37.7292 | -11.5 | -37.7292 | 22.5557 | 0.189 | 438.22 | 0.83793 | 7 | 5 | 3 | 3 | 4 | 117.7329 | 2.168 | 1.1773 | 0.99075 | 31.7483 | 0.94839 | 7.2028 | 6.8311 | 5.4865 | 5.1315 | 17.3256 | 0.92699 | 20.3886 | 0.56252 | 0.62231 | 6.5437 | 0.85044 | 7.5437 | 2.4686 | 29.2984 | 0 | 31.9613 | 0.075255 | 0 | 0 | 0 | 0 | 0 | 2.0493 | 20.2102 | 20.2102
11.55 | 37.8932 | -11.55 | -37.8932 | 22.8085 | 0.193 | 448.28 | 0.84618 | 7 | 5 | 3 | 3 | 4 | 117.7329 | 2.1777 | 1.1818 | 0.99587 | 31.9125 | 0.94657 | 7.2835 | 6.8943 | 5.5438 | 5.1751 | 17.4649 | 0.93545 | 20.6317 | 0.56983 | 0.62995 | 6.4629 | 0.84458 | 7.4629 | 2.467 | 29.2286 | 0 | 32.0053 | 0.075858 | 0 | 0 | 0 | 0 | 0 | 2.0683 | 20.3975 | 20.3975
11.6 | 38.0573 | -11.6 | -38.0573 | 23.0063 | 0.183 | 446.33 | 0.79543 | 7 | 5 | 3 | 3 | 4 | 117.7329 | 2.1873 | 1.1863 | 1.001 | 32.0766 | 0.94476 | 7.3467 | 6.9408 | 5.5515 | 5.1724 | 17.5568 | 0.87897 | 20.8199 | 0.56206 | 0.62109 | 6.6525 | 0.86936 | 7.6525 | 2.4515 | 28.5604 | 0 | 32.0374 | 0.07703 | 0 | 0 | 0 | 0 | 0 | 2.0822 | 20.535 | 20.535
11.65 | 38.2213 | -11.65 | -38.2213 | 23.3562 | 0.165 | 455.93 | 0.70645 | 7 | 5 | 3 | 3 | 4 | 117.7329 | 2.197 | 1.1909 | 1.0061 | 32.2407 | 0.94296 | 7.4584 | 7.033 | 5.56 | 5.1704 | 17.7758 | 0.77977 | 21.1602 | 0.56625 | 0.62502 | 6.6656 | 0.87418 | 7.6656 | 2.4221 | 27.3219 | 0 | 32.1004 | 0.084444 | 0 | 0 | 0 | 0 | 0 | 2.1099 | 20.8076 | 20.8076
11.7 | 38.3854 | -11.7 | -38.3854 | 23.7311 | 0.138 | 479.14 | 0.58151 | 7 | 5 | 3 | 3 | 1 | 117.7329 | 2.2067 | 1.1954 | 1.0112 | 32.4049 | 0.94116 | 7.5781 | 7.1323 | 5.539 | 5.1411 | 18.014 | 0.6411 | 21.5254 | 0.58762 | 0.64783 | 6.3439 | 0.84069 | 7.3439 | 2.3788 | 25.554 | 0 | 32.1674 | 0.10169 | 0 | 0 | 0 | 0 | 0 | 2.1397 | 21.1014 | 21.1014
11.75 | 38.5494 | -11.75 | -38.5494 | 24.056 | 0.118 | 492.74 | 0.49052 | 7 | 5 | 3 | 3 | 1 | 117.7329 | 2.2163 | 1.2 | 1.0164 | 32.569 | 0.93938 | 7.6819 | 7.2162 | 5.5258 | 5.1192 | 18.2087 | 0.54028 | 21.8406 | 0.59712 | 0.65768 | 6.2331 | 0.83115 | 7.2331 | 2.343 | 24.1484 | 0 | 32.2233 | 0.11472 | 0 | 0 | 0 | 0 | 0 | 2.1649 | 21.3498 | 21.3498
11.8 | 38.7134 | -11.8 | -38.7134 | 24.9046 | 0.127 | 498.92 | 0.50995 | 7 | 5 | 3 | 3 | 1 | 117.7329 | 2.226 | 1.2045 | 1.0215 | 32.7332 | 0.93761 | 7.9529 | 7.4567 | 5.7041 | 5.2744 | 18.8369 | 0.55998 | 22.6796 | 0.58431 | 0.64164 | 6.7505 | 0.89396 | 7.7505 | 2.3364 | 23.8944 | 0 | 32.3799 | 0.10515 | 0 | 0 | 0 | 0 | 0 | 2.237 | 22.0613 | 22.0613
11.85 | 38.8775 | -11.85 | -38.8775 | 25.4718 | 0.116 | 501.67 | 0.45541 | 7 | 5 | 4 | 3 | 1 | 117.7329 | 2.2356 | 1.209 | 1.0266 | 32.8973 | 0.93585 | 8.134 | 7.6122 | 5.7616 | 5.3175 | 19.2275 | 0.4992 | 23.2371 | 0.57447 | 0.62972 | 7.1196 | 0.94007 | 8.1196 | 2.308 | 5 | 0 | 32.4785 | 0.10827 | 0 | 0 | 0 | 0 | 0 | 2.2837 | 22.5213 | 22.5213
11.9 | 39.0415 | -11.9 | -39.0415 | 25.7852 | 0.12 | 503.82 | 0.46538 | 7 | 5 | 4 | 3 | 1 | 117.7329 | 2.2453 | 1.2136 | 1.0317 | 33.0614 | 0.9341 | 8.2341 | 7.6915 | 5.8312 | 5.3717 | 19.406 | 0.50975 | 23.5408 | 0.56989 | 0.62422 | 7.2923 | 0.96367 | 8.2923 | 2.3075 | 22.7987 | 0 | 32.528 | 0.10469 | 0 | 0 | 0 | 0 | 0 | 2.3074 | 22.7558 | 22.7558
11.95 | 39.2056 | -11.95 | -39.2056 | 26.032 | 0.094 | 509.71 | 0.36109 | 7 | 5 | 4 | 3 | 1 | 117.7329 | 2.255 | 1.2181 | 1.0368 | 33.2256 | 0.93236 | 8.3129 | 7.7506 | 5.7731 | 5.3083 | 19.5285 | 0.39532 | 23.778 | 0.57135 | 0.62551 | 7.3131 | 0.9697 | 8.3131 | 2.2622 | 5 | 0 | 32.5646 | 0.12233 | 0 | 0 | 0 | 0 | 0 | 2.3252 | 22.9307 | 22.9307
12 | 39.3696 | -12 | -39.3696 | 26.7971 | 0.102 | 513.73 | 0.38064 | 7 | 5 | 4 | 3 | 1 | 117.7329 | 2.2646 | 1.2226 | 1.042 | 33.3897 | 0.93063 | 8.5572 | 7.9636 | 5.9354 | 5.4473 | 20.0741 | 0.41576 | 24.5334 | 0.55953 | 0.61116 | 7.8056 | 1.031 | 8.8056 | 2.2593 | 5 | 0 | 32.6941 | 0.11299 | 0 | 0 | 0 | 0 | 0 | 2.3891 | 23.5608 | 23.5608
12.05 | 39.5336 | -12.05 | -39.5336 | 26.6966 | 0.089 | 510.45 | 0.33338 | 7 | 5 | 4 | 3 | 1 | 117.7329 | 2.2743 | 1.2272 | 1.0471 | 33.5538 | 0.92891 | 8.5251 | 7.919 | 5.8671 | 5.3748 | 19.9101 | 0.36441 | 24.4233 | 0.55761 | 0.60951 | 7.7746 | 1.0312 | 8.7746 | 2.241 | 5 | 0 | 32.6673 | 0.12282 | 0 | 0 | 0 | 0 | 0 | 2.3757 | 23.4291 | 23.4291
12.1 | 39.6977 | -12.1 | -39.6977 | 26.7495 | 0.126 | 531.74 | 0.47104 | 7 | 5 | 4 | 3 | 1 | 117.7329 | 2.2839 | 1.2317 | 1.0522 | 33.718 | 0.92719 | 8.542 | 7.9201 | 6.0234 | 5.5077 | 19.8719 | 0.51499 | 24.4665 | 0.58116 | 0.63539 | 7.2455 | 0.97256 | 8.2455 | 2.2976 | 22.433 | 0 | 32.6679 | 0.10456 | 0 | 0 | 0 | 0 | 0 | 2.376 | 23.4322 | 23.4322
12.15 | 39.8617 | -12.15 | -39.8617 | 26.0789 | 0.096 | 533.24 | 0.36811 | 7 | 5 | 3 | 3 | 1 | 117.7329 | 2.2936 | 1.2363 | 1.0573 | 33.8821 | 0.92549 | 8.3279 | 7.7073 | 5.7972 | 5.2912 | 19.2485 | 0.40359 | 23.7862 | 0.5977 | 0.65531 | 6.6347 | 0.90383 | 7.6347 | 2.2678 | 5 | 0 | 32.5379 | 0.12942 | 0 | 0 | 0 | 0 | 0 | 2.3122 | 22.8028 | 22.8028
12.2 | 40.0258 | -12.2 | -40.0258 | 25.9629 | 0.123 | 533.89 | 0.47375 | 7 | 5 | 3 | 3 | 1 | 117.7329 | 2.3033 | 1.2408 | 1.0625 | 34.0463 | 0.9238 | 8.2908 | 7.659 | 5.8845 | 5.361 | 19.0768 | 0.51985 | 23.6606 | 0.60096 | 0.65943 | 6.4969 | 0.89078 | 7.4969 | 2.3126 | 22.9901 | 0 | 32.5078 | 0.11364 | 0 | 0 | 0 | 0 | 0 | 2.2977 | 22.6599 | 22.6599
12.25 | 40.1898 | -12.25 | -40.1898 | 25.6371 | 0.13 | 521.74 | 0.50708 | 7 | 5 | 3 | 3 | 1 | 117.7329 | 2.3129 | 1.2453 | 1.0676 | 34.2104 | 0.92211 | 8.1868 | 7.5491 | 5.8571 | 5.3263 | 18.7378 | 0.55734 | 23.3251 | 0.5936 | 0.65244 | 6.5125 | 0.89589 | 7.5125 | 2.3307 | 23.6755 | 0 | 32.4388 | 0.10869 | 0 | 0 | 0 | 0 | 0 | 2.2647 | 22.3347 | 22.3347
12.3 | 40.3538 | -12.3 | -40.3538 | 25.0208 | 0.129 | 530.35 | 0.51557 | 7 | 5 | 3 | 3 | 1 | 117.7329 | 2.3226 | 1.2499 | 1.0727 | 34.3745 | 0.92044 | 7.99 | 7.3543 | 5.7513 | 5.2207 | 18.1688 | 0.5683 | 22.6992 | 0.61876 | 0.68204 | 5.7769 | 0.81111 | 6.7769 | 2.3445 | 24.2075 | 0 | 32.3139 | 0.11813 | 0 | 0 | 0 | 0 | 0 | 2.2063 | 21.7582 | 21.7582
12.35 | 40.5179 | -12.35 | -40.5179 | 25.0234 | 0.118 | 540.38 | 0.47156 | 7 | 5 | 3 | 3 | 1 | 117.7329 | 2.3322 | 1.2544 | 1.0778 | 34.5387 | 0.91877 | 7.9908 | 7.3417 | 5.7137 | 5.1771 | 18.0974 | 0.52 | 22.6922 | 0.631 | 0.69583 | 5.5048 | 0.78137 | 6.5048 | 2.3294 | 23.6279 | 0 | 32.3057 | 0.1284 | 0 | 0 | 0 | 0 | 0 | 2.2025 | 21.7211 | 21.7211
12.4 | 40.6819 | -12.4 | -40.6819 | 25.0152 | 0.132 | 526.24 | 0.52768 | 7 | 5 | 3 | 3 | 1 | 117.7329 | 2.3419 | 1.2589 | 1.0829 | 34.7028 | 0.91711 | 7.9882 | 7.3261 | 5.7651 | 5.2142 | 18.018 | 0.58216 | 22.6742 | 0.61336 | 0.67669 | 5.8255 | 0.82286 | 6.8255 | 2.3504 | 24.4358 | 0 | 32.2955 | 0.11577 | 0 | 0 | 0 | 0 | 0 | 2.1978 | 21.6747 | 21.6747
12.45 | 40.846 | -12.45 | -40.846 | 25.0141 | 0.126 | 522.87 | 0.50372 | 7 | 5 | 3 | 3 | 1 | 117.7329 | 2.3515 | 1.2635 | 1.0881 | 34.867 | 0.91546 | 7.9878 | 7.3126 | 5.7455 | 5.1872 | 17.9448 | 0.55596 | 22.6636 | 0.60898 | 0.67214 | 5.8834 | 0.83284 | 6.8834 | 2.3428 | 24.1419 | 0 | 32.2867 | 0.11796 | 0 | 0 | 0 | 0 | 0 | 2.1938 | 21.6349 | 21.6349
12.5 | 41.01 | -12.5 | -41.01 | 25.264 | 0.16 | 518.04 | 0.63331 | 7 | 5 | 3 | 3 | 1 | 117.7329 | 2.3612 | 1.268 | 1.0932 | 35.0311 | 0.91383 | 8.0676 | 7.3724 | 5.9059 | 5.3225 | 18.0701 | 0.69858 | 22.9037 | 0.59678 | 0.65828 | 6.1748 | 0.87121 | 7.1748 | 2.3822 | 25.6924 | 0 | 32.3256 | 0.098533 | 0 | 0 | 0 | 0 | 0 | 2.2117 | 21.8118 | 21.8118
12.55 | 41.174 | -12.55 | -41.174 | 25.2201 | 0.149 | 490.18 | 0.5908 | 7 | 5 | 4 | 3 | 1 | 117.7329 | 2.3709 | 1.2726 | 1.0983 | 35.1952 | 0.91219 | 8.0536 | 7.3465 | 5.8644 | 5.2756 | 17.9635 | 0.65207 | 22.8502 | 0.56314 | 0.62155 | 6.7984 | 0.95031 | 7.7984 | 2.3704 | 25.2205 | 0 | 32.3088 | 0.094304 | 0 | 0 | 0 | 0 | 0 | 2.2039 | 21.7351 | 21.7351
12.6 | 41.3381 | -12.6 | -41.3381 | 24.4819 | 0.154 | 488.87 | 0.62904 | 7 | 5 | 3 | 3 | 1 | 117.7329 | 2.3805 | 1.2771 | 1.1034 | 35.3594 | 0.91057 | 7.8179 | 7.1187 | 5.7572 | 5.1699 | 17.3139 | 0.69676 | 22.1023 | 0.57824 | 0.64049 | 6.2244 | 0.88351 | 7.2244 | 2.3953 | 26.2214 | 0 | 32.1584 | 0.097973 | 0 | 0 | 0 | 0 | 0 | 2.1356 | 21.0614 | 21.0614
12.65 | 41.5021 | -12.65 | -41.5021 | 24.5581 | 0.155 | 486.67 | 0.63116 | 7 | 5 | 4 | 3 | 1 | 117.7329 | 2.3902 | 1.2816 | 1.1086 | 35.5235 | 0.90896 | 7.8422 | 7.1283 | 5.7755 | 5.1772 | 17.3046 | 0.69918 | 22.1689 | 0.57344 | 0.63524 | 6.312 | 0.8974 | 7.312 | 2.3955 | 26.2274 | 0 | 32.1647 | 0.096475 | 0 | 0 | 0 | 0 | 0 | 2.1385 | 21.0896 | 21.0896
12.7 | 41.6662 | -12.7 | -41.6662 | 24.8332 | 0.179 | 490.69 | 0.72081 | 7 | 5 | 4 | 3 | 4 | 117.7329 | 2.3998 | 1.2862 | 1.1137 | 35.6876 | 0.90735 | 7.9301 | 7.1954 | 5.9002 | 5.2797 | 17.45 | 0.79788 | 22.4344 | 0.57193 | 0.63309 | 6.4026 | 0.91173 | 7.4026 | 2.4179 | 27.1477 | 0 | 32.2095 | 0.086688 | 0 | 0 | 0 | 0 | 0 | 2.1586 | 21.2882 | 21.2882
12.75 | 41.8302 | -12.75 | -41.8302 | 24.7255 | 0.18 | 494.26 | 0.72799 | 7 | 5 | 3 | 3 | 4 | 117.7329 | 2.4095 | 1.2907 | 1.1188 | 35.8518 | 0.90576 | 7.8957 | 7.1516 | 5.8868 | 5.2584 | 17.2977 | 0.80656 | 22.317 | 0.57873 | 0.64118 | 6.2067 | 0.89074 | 7.2067 | 2.4224 | 27.3359 | 0 | 32.1803 | 0.088871 | 0 | 0 | 0 | 0 | 0 | 2.1455 | 21.1585 | 21.1585
12.8 | 41.9942 | -12.8 | -41.9942 | 24.9716 | 0.18 | 498.44 | 0.72082 | 7 | 5 | 4 | 3 | 4 | 117.7329 | 2.4192 | 1.2952 | 1.1239 | 36.0159 | 0.90417 | 7.9743 | 7.2101 | 5.9311 | 5.2887 | 17.4197 | 0.7981 | 22.5535 | 0.57804 | 0.64002 | 6.2708 | 0.90181 | 7.2708 | 2.4172 | 27.1174 | 0 | 32.2193 | 0.08859 | 0 | 0 | 0 | 0 | 0 | 2.163 | 21.3317 | 21.3317
12.85 | 42.1583 | -12.85 | -42.1583 | 25.7363 | 0.172 | 491.18 | 0.66832 | 7 | 5 | 4 | 3 | 4 | 117.7329 | 2.4288 | 1.2998 | 1.129 | 36.1801 | 0.90259 | 8.2185 | 7.4179 | 6.0391 | 5.3756 | 17.94 | 0.73793 | 23.3085 | 0.55186 | 0.60935 | 7.0084 | 0.99678 | 8.0084 | 2.3906 | 26.0285 | 0 | 32.355 | 0.083405 | 0 | 0 | 0 | 0 | 0 | 2.2254 | 21.9465 | 21.9465
12.9 | 42.3223 | -12.9 | -42.3223 | 25.4264 | 0.18 | 500.81 | 0.70793 | 7 | 5 | 4 | 3 | 4 | 117.7329 | 2.4385 | 1.3043 | 1.1342 | 36.3442 | 0.90102 | 8.1195 | 7.3158 | 6.0131 | 5.3431 | 17.6325 | 0.78299 | 22.9889 | 0.57021 | 0.63067 | 6.5123 | 0.9383 | 7.5123 | 2.4077 | 26.7275 | 0 | 32.2888 | 0.086323 | 0 | 0 | 0 | 0 | 0 | 2.1947 | 21.6445 | 21.6445
12.95 | 42.4864 | -12.95 | -42.4864 | 25.3395 | 0.204 | 509.31 | 0.80507 | 7 | 5 | 4 | 3 | 4 | 117.7329 | 2.4481 | 1.3089 | 1.1393 | 36.5083 | 0.89946 | 8.0917 | 7.2782 | 6.0714 | 5.3855 | 17.4976 | 0.89113 | 22.8923 | 0.58243 | 0.64469 | 6.217 | 0.90455 | 7.217 | 2.4362 | 27.9123 | 0 | 32.2642 | 0.082488 | 0 | 0 | 0 | 0 | 0 | 2.1835 | 21.533 | 21.533
13 | 42.6504 | -13 | -42.6504 | 25.7997 | 0.208 | 501.33 | 0.80621 | 7 | 5 | 4 | 3 | 4 | 117.7329 | 2.4578 | 1.3134 | 1.1444 | 36.6725 | 0.8979 | 8.2387 | 7.3975 | 6.1639 | 5.4582 | 17.7803 | 0.89106 | 23.3429 | 0.56219 | 0.62136 | 6.7323 | 0.9725 | 7.7323 | 2.43 | 27.6512 | 0 | 32.3419 | 0.07506 | 0 | 0 | 0 | 0 | 0 | 2.2193 | 21.8862 | 21.8862
13.05 | 42.8144 | -13.05 | -42.8144 | 26.3103 | 0.204 | 495.02 | 0.77536 | 7 | 5 | 4 | 3 | 4 | 117.7329 | 2.4675 | 1.3179 | 1.1495 | 36.8366 | 0.89635 | 8.4017 | 7.5309 | 6.242 | 5.5178 | 18.0994 | 0.85557 | 23.8438 | 0.5436 | 0.59983 | 7.2428 | 1.0403 | 8.2428 | 2.4147 | 27.0152 | 0 | 32.4273 | 0.070827 | 0 | 0 | 0 | 0 | 0 | 2.2593 | 22.2809 | 22.2809
13.1 | 42.9785 | -13.1 | -42.9785 | 26.068 | 0.194 | 512.27 | 0.74421 | 7 | 5 | 4 | 3 | 4 | 117.7329 | 2.4771 | 1.3225 | 1.1547 | 37.0008 | 0.89482 | 8.3244 | 7.4488 | 6.1733 | 5.4477 | 17.8466 | 0.82232 | 23.5919 | 0.56911 | 0.62884 | 6.6239 | 0.96549 | 7.6239 | 2.4108 | 26.8516 | 0 | 32.3748 | 0.081633 | 0 | 0 | 0 | 0 | 0 | 2.2346 | 22.0378 | 22.0378
13.15 | 43.1425 | -13.15 | -43.1425 | 25.9958 | 0.228 | 502.32 | 0.87706 | 7 | 5 | 4 | 3 | 4 | 117.7329 | 2.4868 | 1.327 | 1.1598 | 37.1649 | 0.89328 | 8.3013 | 7.4155 | 6.2598 | 5.5146 | 17.724 | 0.9698 | 23.5101 | 0.55855 | 0.6176 | 6.7776 | 0.98833 | 7.7776 | 2.447 | 28.3697 | 0 | 32.3534 | 0.069161 | 0 | 0 | 0 | 0 | 0 | 2.2246 | 21.9392 | 21.9392
13.2 | 43.3066 | -13.2 | -43.3066 | 26.0517 | 0.229 | 512.87 | 0.87902 | 7 | 5 | 4 | 3 | 4 | 117.7329 | 2.4964 | 1.3315 | 1.1649 | 37.329 | 0.89176 | 8.3192 | 7.4187 | 6.2743 | 5.5179 | 17.6983 | 0.97214 | 23.5563 | 0.56979 | 0.63015 | 6.5456 | 0.96214 | 7.5456 | 2.4473 | 28.3846 | 0 | 32.3555 | 0.072294 | 0 | 0 | 0 | 0 | 0 | 2.2256 | 21.9489 | 21.9489
13.25 | 43.4706 | -13.25 | -43.4706 | 26.178 | 0.25 | 515.48 | 0.955 | 7 | 5 | 4 | 3 | 4 | 117.7329 | 2.5061 | 1.3361 | 1.17 | 37.4932 | 0.89025 | 8.3595 | 7.442 | 6.3542 | 5.5787 | 17.7255 | 1.0561 | 23.6729 | 0.56996 | 0.63027 | 6.5536 | 0.96643 | 7.5536 | 2.4641 | 29.1046 | 0 | 32.3705 | 0.067137 | 0 | 0 | 0 | 0 | 0 | 2.2326 | 22.0178 | 22.0178
13.3 | 43.6346 | -13.3 | -43.6346 | 26.2942 | 0.242 | 518.08 | 0.92035 | 7 | 5 | 4 | 3 | 4 | 117.7329 | 2.5158 | 1.3406 | 1.1751 | 37.6573 | 0.88874 | 8.3966 | 7.4624 | 6.3554 | 5.5703 | 17.7451 | 1.0177 | 23.7795 | 0.57033 | 0.63065 | 6.5542 | 0.96979 | 7.5542 | 2.455 | 28.7124 | 0 | 32.3836 | 0.069373 | 0 | 0 | 0 | 0 | 0 | 2.2387 | 22.0781 | 22.0781
13.35 | 43.7987 | -13.35 | -43.7987 | 26.3096 | 0.224 | 509.33 | 0.8514 | 7 | 5 | 4 | 3 | 4 | 117.7329 | 2.5254 | 1.3452 | 1.1803 | 37.8214 | 0.88724 | 8.4015 | 7.4542 | 6.3113 | 5.5223 | 17.6895 | 0.94176 | 23.7852 | 0.55942 | 0.6188 | 6.7433 | 0.99743 | 7.7433 | 2.4388 | 28.0205 | 0 | 32.3783 | 0.071455 | 0 | 0 | 0 | 0 | 0 | 2.2362 | 22.0537 | 22.0537
13.4 | 43.9627 | -13.4 | -43.9627 | 26.1823 | 0.231 | 506.56 | 0.88228 | 7 | 5 | 4 | 3 | 4 | 117.7329 | 2.5351 | 1.3497 | 1.1854 | 37.9856 | 0.88574 | 8.3609 | 7.4056 | 6.3107 | 5.5125 | 17.5285 | 0.97682 | 23.6483 | 0.55865 | 0.61851 | 6.687 | 0.99352 | 7.687 | 2.449 | 28.457 | 0 | 32.3471 | 0.069985 | 0 | 0 | 0 | 0 | 0 | 2.2217 | 21.9101 | 21.9101
13.45 | 44.1268 | -13.45 | -44.1268 | 26.3552 | 0.241 | 508.63 | 0.91443 | 7 | 5 | 4 | 3 | 4 | 117.7329 | 2.5447 | 1.3542 | 1.1905 | 38.1497 | 0.88426 | 8.4161 | 7.442 | 6.3696 | 5.5546 | 17.5904 | 1.0121 | 23.8115 | 0.55724 | 0.61677 | 6.7412 | 1.0039 | 7.7412 | 2.4548 | 28.7054 | 0 | 32.3705 | 0.067041 | 0 | 0 | 0 | 0 | 0 | 2.2326 | 22.0178 | 22.0178
13.5 | 44.2908 | -13.5 | -44.2908 | 26.4493 | 0.22 | 510.88 | 0.83178 | 7 | 5 | 4 | 3 | 4 | 117.7329 | 2.5544 | 1.3588 | 1.1956 | 38.3139 | 0.88278 | 8.4461 | 7.4561 | 6.3304 | 5.5112 | 17.5938 | 0.92066 | 23.8959 | 0.55772 | 0.61731 | 6.7329 | 1.0062 | 7.7329 | 2.4339 | 27.8138 | 0 | 32.3795 | 0.073009 | 0 | 0 | 0 | 0 | 0 | 2.2368 | 22.0595 | 22.0595
13.55 | 44.4548 | -13.55 | -44.4548 | 26.477 | 0.208 | 521.72 | 0.78559 | 7 | 5 | 4 | 3 | 4 | 117.7329 | 2.5641 | 1.3633 | 1.2008 | 38.478 | 0.88131 | 8.455 | 7.4515 | 6.3031 | 5.4783 | 17.5484 | 0.86979 | 23.914 | 0.56972 | 0.63078 | 6.4792 | 0.97641 | 7.4792 | 2.4222 | 27.325 | 0 | 32.3766 | 0.080146 | 0 | 0 | 0 | 0 | 0 | 2.2354 | 22.0458 | 22.0458
13.6 | 44.6189 | -13.6 | -44.6189 | 26.5827 | 0.198 | 517.83 | 0.74485 | 7 | 5 | 4 | 3 | 4 | 117.7329 | 2.5737 | 1.3678 | 1.2059 | 38.6421 | 0.87985 | 8.4887 | 7.4688 | 6.2939 | 5.4612 | 17.5605 | 0.82466 | 24.01 | 0.5627 | 0.62299 | 6.6205 | 0.99817 | 7.6205 | 2.4103 | 26.8332 | 0 | 32.3877 | 0.0815 | 0 | 0 | 0 | 0 | 0 | 2.2406 | 22.097 | 22.097
13.65 | 44.7829 | -13.65 | -44.7829 | 26.5896 | 0.237 | 520.54 | 0.89133 | 7 | 5 | 4 | 3 | 4 | 117.7329 | 2.5834 | 1.3724 | 1.211 | 38.8063 | 0.87839 | 8.4909 | 7.4584 | 6.4077 | 5.5508 | 17.5004 | 0.9872 | 24.0073 | 0.56554 | 0.62637 | 6.5387 | 0.99073 | 7.5387 | 2.4486 | 28.4397 | 0 | 32.381 | 0.071452 | 0 | 0 | 0 | 0 | 0 | 2.2375 | 22.0662 | 22.0662
13.7 | 44.947 | -13.7 | -44.947 | 27.3245 | 0.248 | 513.32 | 0.90761 | 7 | 5 | 4 | 3 | 4 | 117.7329 | 2.593 | 1.3769 | 1.2161 | 38.9704 | 0.87694 | 8.7256 | 7.6519 | 6.5657 | 5.6782 | 17.9697 | 1.0027 | 24.7325 | 0.54189 | 0.59868 | 7.2116 | 1.0827 | 8.2116 | 2.4424 | 28.1729 | 0 | 32.5034 | 0.061229 | 0 | 0 | 0 | 0 | 0 | 2.2956 | 22.6387 | 22.6387
13.75 | 45.111 | -13.75 | -45.111 | 27.6689 | 0.214 | 507.62 | 0.77343 | 7 | 5 | 4 | 3 | 4 | 117.7329 | 2.6027 | 1.3815 | 1.2212 | 39.1346 | 0.8755 | 8.8356 | 7.7356 | 6.5324 | 5.6402 | 18.1531 | 0.8537 | 25.0673 | 0.52853 | 0.58339 | 7.5628 | 1.1328 | 8.5628 | 2.404 | 26.5758 | 0 | 32.5554 | 0.066949 | 0 | 0 | 0 | 0 | 0 | 2.3207 | 22.8864 | 22.8864
13.8 | 45.275 | -13.8 | -45.275 | 27.5301 | 0.211 | 504.6 | 0.76643 | 7 | 5 | 4 | 3 | 4 | 117.7329 | 2.6124 | 1.386 | 1.2264 | 39.2987 | 0.87407 | 8.7913 | 7.6842 | 6.5021 | 5.6048 | 17.9865 | 0.84675 | 24.9188 | 0.52759 | 0.58287 | 7.5026 | 1.1285 | 8.5026 | 2.4049 | 26.6105 | 0 | 32.5235 | 0.068218 | 0 | 0 | 0 | 0 | 0 | 2.3053 | 22.7343 | 22.7343
13.85 | 45.4391 | -13.85 | -45.4391 | 27.2671 | 0.225 | 505.73 | 0.82517 | 7 | 5 | 4 | 3 | 4 | 117.7329 | 2.622 | 1.3905 | 1.2315 | 39.4628 | 0.87264 | 8.7073 | 7.5984 | 6.4993 | 5.5933 | 17.7317 | 0.91292 | 24.6462 | 0.53378 | 0.59054 | 7.2603 | 1.0999 | 8.2603 | 2.4249 | 27.4385 | 0 | 32.4698 | 0.066478 | 0 | 0 | 0 | 0 | 0 | 2.2795 | 22.4804 | 22.4804
13.9 | 45.6031 | -13.9 | -45.6031 | 26.8211 | 0.211 | 523.98 | 0.7867 | 7 | 5 | 4 | 3 | 4 | 117.7329 | 2.6317 | 1.3951 | 1.2366 | 39.627 | 0.87122 | 8.5649 | 7.4619 | 6.3851 | 5.4861 | 17.3472 | 0.87224 | 24.1905 | 0.56371 | 0.62501 | 6.5051 | 1.0026 | 7.5051 | 2.4222 | 27.3273 | 0 | 32.3833 | 0.079598 | 0 | 0 | 0 | 0 | 0 | 2.2386 | 22.0766 | 22.0766
13.95 | 45.7672 | -13.95 | -45.7672 | 26.3989 | 0.203 | 522.04 | 0.76897 | 7 | 5 | 4 | 3 | 4 | 117.7329 | 2.6413 | 1.3996 | 1.2417 | 39.7911 | 0.86981 | 8.4301 | 7.3325 | 6.2916 | 5.3969 | 16.9823 | 0.85442 | 23.7587 | 0.57023 | 0.6336 | 6.2223 | 0.96798 | 7.2223 | 2.4246 | 27.4272 | 0 | 32.2997 | 0.085021 | 0 | 0 | 0 | 0 | 0 | 2.1998 | 21.6939 | 21.6939
14 | 45.9312 | -14 | -45.9312 | 26.749 | 0.216 | 510.83 | 0.80751 | 7 | 5 | 4 | 3 | 4 | 117.7329 | 2.651 | 1.4041 | 1.2469 | 39.9552 | 0.8684 | 8.5418 | 7.4177 | 6.3913 | 5.4736 | 17.17 | 0.8963 | 24.0991 | 0.5495 | 0.60992 | 6.6977 | 1.035 | 7.6977 | 2.4302 | 27.6591 | 0 | 32.3549 | 0.075175 | 0 | 0 | 0 | 0 | 0 | 2.2253 | 21.946 | 21.946
14.05 | 46.0952 | -14.05 | -46.0952 | 26.8073 | 0.208 | 488.14 | 0.77591 | 7 | 5 | 4 | 3 | 4 | 117.7329 | 2.6607 | 1.4087 | 1.252 | 40.1194 | 0.867 | 8.5605 | 7.4219 | 6.3802 | 5.4553 | 17.1492 | 0.86136 | 24.1478 | 0.52169 | 0.57915 | 7.2173 | 1.1085 | 8.2173 | 2.4217 | 27.304 | 0 | 32.3576 | 0.070724 | 0 | 0 | 0 | 0 | 0 | 2.2266 | 21.9584 | 21.9584
14.1 | 46.2593 | -14.1 | -46.2593 | 25.8732 | 0.205 | 508.31 | 0.79232 | 7 | 5 | 4 | 3 | 4 | 117.7329 | 2.6703 | 1.4132 | 1.2571 | 40.2835 | 0.86561 | 8.2622 | 7.1518 | 6.2133 | 5.304 | 16.4261 | 0.88347 | 23.204 | 0.56466 | 0.62961 | 6.084 | 0.95868 | 7.084 | 2.4411 | 28.1186 | 0 | 32.1805 | 0.085039 | 0 | 0 | 0 | 0 | 0 | 2.1455 | 21.1592 | 21.1592
14.15 | 46.4233 | -14.15 | -46.4233 | 25.4029 | 0.209 | 508.26 | 0.82274 | 7 | 5 | 4 | 3 | 4 | 117.7329 | 2.68 | 1.4178 | 1.2622 | 40.4477 | 0.86422 | 8.112 | 7.0106 | 6.1458 | 5.238 | 16.0349 | 0.91973 | 22.7241 | 0.57485 | 0.64262 | 5.7305 | 0.91377 | 6.7305 | 2.4571 | 28.8006 | 0 | 32.0852 | 0.08817 | 0 | 0 | 0 | 0 | 0 | 2.1032 | 20.7414 | 20.7414
14.2 | 46.5874 | -14.2 | -46.5874 | 25.09 | 0.209 | 502.98 | 0.833 | 7 | 5 | 3 | 3 | 4 | 117.7329 | 2.6896 | 1.4223 | 1.2673 | 40.6118 | 0.86284 | 8.0121 | 6.9132 | 6.0937 | 5.1854 | 15.7568 | 0.93298 | 22.4014 | 0.57525 | 0.64429 | 5.6049 | 0.89958 | 6.6049 | 2.4654 | 29.1596 | 0 | 32.0184 | 0.089385 | 0 | 0 | 0 | 0 | 0 | 2.0739 | 20.4531 | 20.4531
14.25 | 46.7514 | -14.25 | -46.7514 | 24.9803 | 0.186 | 496.62 | 0.74459 | 7 | 5 | 4 | 3 | 4 | 117.7329 | 2.6993 | 1.4268 | 1.2725 | 40.7759 | 0.86147 | 7.977 | 6.872 | 6.009 | 5.1051 | 15.623 | 0.83475 | 22.2821 | 0.56962 | 0.6386 | 5.6461 | 0.90808 | 6.6461 | 2.4447 | 28.2732 | 0 | 31.9898 | 0.095484 | 0 | 0 | 0 | 0 | 0 | 2.0616 | 20.3313 | 20.3313
14.3 | 46.9154 | -14.3 | -46.9154 | 24.6485 | 0.181 | 501.15 | 0.73432 | 7 | 5 | 3 | 3 | 1 | 117.7329 | 2.709 | 1.4314 | 1.2776 | 40.9401 | 0.8601 | 7.8711 | 6.77 | 5.9384 | 5.0371 | 15.3349 | 0.82495 | 21.9407 | 0.58282 | 0.65475 | 5.2944 | 0.86276 | 6.2944 | 2.4481 | 28.4162 | 0 | 31.9184 | 0.10217 | 0 | 0 | 0 | 0 | 0 | 2.031 | 20.0295 | 20.0295
14.35 | 47.0795 | -14.35 | -47.0795 | 24.4477 | 0.185 | 497.81 | 0.75672 | 7 | 5 | 3 | 3 | 1 | 117.7329 | 2.7186 | 1.4359 | 1.2827 | 41.1042 | 0.85874 | 7.807 | 6.7042 | 5.9179 | 5.0118 | 15.1397 | 0.85135 | 21.7302 | 0.58313 | 0.65606 | 5.2072 | 0.85351 | 6.2072 | 2.4582 | 28.8501 | 0 | 31.8717 | 0.10179 | 0 | 0 | 0 | 0 | 0 | 2.0113 | 19.8349 | 19.8349
14.4 | 47.2435 | -14.4 | -47.2435 | 24.8509 | 0.198 | 499.93 | 0.79675 | 7 | 5 | 3 | 3 | 4 | 117.7329 | 2.7283 | 1.4404 | 1.2878 | 41.2684 | 0.85739 | 7.9357 | 6.804 | 6.0284 | 5.0973 | 15.3654 | 0.89496 | 22.1238 | 0.57613 | 0.64715 | 5.4217 | 0.8858 | 6.4217 | 2.4628 | 29.0475 | 0 | 31.9423 | 0.095002 | 0 | 0 | 0 | 0 | 0 | 2.0412 | 20.1302 | 20.1302
14.45 | 47.4076 | -14.45 | -47.4076 | 24.9572 | 0.199 | 488.12 | 0.79737 | 7 | 5 | 4 | 3 | 4 | 117.7329 | 2.7379 | 1.445 | 1.293 | 41.4325 | 0.85604 | 7.9697 | 6.8224 | 6.0516 | 5.1089 | 15.384 | 0.89557 | 22.2204 | 0.5587 | 0.62751 | 5.7304 | 0.93129 | 6.7304 | 2.4619 | 29.0091 | 0 | 31.9552 | 0.089791 | 0 | 0 | 0 | 0 | 0 | 2.0467 | 20.1845 | 20.1845
14.5 | 47.5716 | -14.5 | -47.5716 | 24.9375 | 0.179 | 504.19 | 0.71779 | 7 | 5 | 3 | 3 | 1 | 117.7329 | 2.7476 | 1.4495 | 1.2981 | 41.5966 | 0.8547 | 7.9634 | 6.8063 | 5.9897 | 5.0488 | 15.3156 | 0.80663 | 22.1911 | 0.57905 | 0.65071 | 5.3495 | 0.88135 | 6.3495 | 2.4415 | 28.1367 | 0 | 31.944 | 0.10259 | 0 | 0 | 0 | 0 | 0 | 2.0419 | 20.137 | 20.137
14.55 | 47.7356 | -14.55 | -47.7356 | 25.5876 | 0.18 | 505.81 | 0.70346 | 7 | 5 | 4 | 3 | 1 | 117.7329 | 2.7572 | 1.454 | 1.3032 | 41.7608 | 0.85337 | 8.171 | 6.9729 | 6.1066 | 5.1392 | 15.7085 | 0.78838 | 22.8315 | 0.56611 | 0.63445 | 5.7422 | 0.93879 | 6.7422 | 2.4276 | 27.5516 | 0 | 32.0594 | 0.097481 | 0 | 0 | 0 | 0 | 0 | 2.0919 | 20.6297 | 20.6297
14.6 | 47.8997 | -14.6 | -47.8997 | 25.7893 | 0.187 | 514.08 | 0.72511 | 7 | 5 | 4 | 3 | 1 | 117.7329 | 2.7669 | 1.4586 | 1.3083 | 41.9249 | 0.85204 | 8.2354 | 7.0169 | 6.1648 | 5.1801 | 15.7913 | 0.81221 | 23.0235 | 0.5715 | 0.64015 | 5.6825 | 0.93338 | 6.6825 | 2.4312 | 27.7006 | 0 | 32.0895 | 0.096587 | 0 | 0 | 0 | 0 | 0 | 2.1051 | 20.7599 | 20.7599
14.65 | 48.0637 | -14.65 | -48.0637 | 25.8173 | 0.202 | 521.77 | 0.78242 | 7 | 5 | 4 | 3 | 4 | 117.7329 | 2.7766 | 1.4631 | 1.3134 | 42.089 | 0.85072 | 8.2443 | 7.0136 | 6.2167 | 5.2156 | 15.7549 | 0.87667 | 23.0418 | 0.57998 | 0.64984 | 5.5168 | 0.91306 | 6.5168 | 2.4469 | 28.3672 | 0 | 32.0873 | 0.094633 | 0 | 0 | 0 | 0 | 0 | 2.1041 | 20.7502 | 20.7502
14.7 | 48.2278 | -14.7 | -48.2278 | 26.375 | 0.211 | 519.81 | 0.8 | 7 | 5 | 4 | 3 | 4 | 117.7329 | 2.7862 | 1.4677 | 1.3186 | 42.2532 | 0.8494 | 8.4224 | 7.154 | 6.341 | 5.3116 | 16.0798 | 0.89445 | 23.5899 | 0.5652 | 0.63193 | 5.9185 | 0.97236 | 6.9185 | 2.4435 | 28.2225 | 0 | 32.182 | 0.086851 | 0 | 0 | 0 | 0 | 0 | 2.1462 | 21.1657 | 21.1657
14.75 | 48.3918 | -14.75 | -48.3918 | 26.563 | 0.222 | 519.48 | 0.83575 | 7 | 5 | 4 | 3 | 4 | 117.7329 | 2.7959 | 1.4722 | 1.3237 | 42.4173 | 0.84809 | 8.4824 | 7.1939 | 6.4068 | 5.3585 | 16.1514 | 0.93402 | 23.7682 | 0.56062 | 0.62654 | 6.0319 | 0.99135 | 7.0319 | 2.4505 | 28.5189 | 0 | 32.2085 | 0.082428 | 0 | 0 | 0 | 0 | 0 | 2.1582 | 21.2837 | 21.2837
14.8 | 48.5558 | -14.8 | -48.5558 | 26.6652 | 0.253 | 526.24 | 0.9488 | 7 | 4 | 4 | 3 | 4 | 117.7329 | 2.8055 | 1.4767 | 1.3288 | 42.5815 | 0.84679 | 8.5151 | 7.2105 | 6.5113 | 5.4376 | 16.1644 | 1.0603 | 23.8608 | 0.56619 | 0.63274 | 5.9366 | 0.98093 | 6.9366 | 2.4769 | 29.659 | 0 | 32.2195 | 0.076319 | 0 | 0 | 0 | 0 | 0 | 2.1631 | 21.3327 | 21.3327
14.85 | 48.7199 | -14.85 | -48.7199 | 26.6889 | 0.226 | 526.83 | 0.8468 | 7 | 5 | 4 | 3 | 4 | 117.7329 | 2.8152 | 1.4813 | 1.3339 | 42.7456 | 0.84549 | 8.5226 | 7.2058 | 6.4438 | 5.3729 | 16.1244 | 0.9466 | 23.8748 | 0.56619 | 0.63292 | 5.9189 | 0.98143 | 6.9189 | 2.4527 | 28.6131 | 0 | 32.2164 | 0.083391 | 0 | 0 | 0 | 0 | 0 | 2.1617 | 21.3189 | 21.3189
14.9 | 48.8839 | -14.9 | -48.8839 | 27.7997 | 0.205 | 536.58 | 0.73742 | 7 | 5 | 4 | 3 | 4 | 117.7329 | 2.8249 | 1.4858 | 1.3391 | 42.9097 | 0.8442 | 8.8774 | 7.4943 | 6.5752 | 5.4742 | 16.8166 | 0.82079 | 24.976 | 0.55433 | 0.617 | 6.4408 | 1.0587 | 7.4408 | 2.408 | 26.74 | 0 | 32.4039 | 0.084344 | 0 | 0 | 0 | 0 | 0 | 2.2483 | 22.1724 | 22.1724
14.95 | 49.048 | -14.95 | -49.048 | 27.7658 | 0.196 | 534.35 | 0.7059 | 7 | 5 | 4 | 3 | 4 | 117.7329 | 2.8345 | 1.4903 | 1.3442 | 43.0739 | 0.84291 | 8.8665 | 7.4737 | 6.5442 | 5.44 | 16.7362 | 0.78612 | 24.9324 | 0.55231 | 0.61508 | 6.4421 | 1.0621 | 7.4421 | 2.4003 | 26.4242 | 0 | 32.3908 | 0.087064 | 0 | 0 | 0 | 0 | 0 | 2.2421 | 22.1116 | 22.1116
15 | 49.212 | -15 | -49.212 | 27.9155 | 0.189 | 545.51 | 0.67704 | 7 | 5 | 4 | 3 | 4 | 117.7329 | 2.8442 | 1.4949 | 1.3493 | 43.238 | 0.84163 | 8.9143 | 7.5026 | 6.55 | 5.4366 | 16.7791 | 0.75382 | 25.0725 | 0.56165 | 0.62533 | 6.2866 | 1.0431 | 7.2866 | 2.3904 | 26.0222 | 0 | 32.4092 | 0.091992 | 0 | 0 | 0 | 0 | 0 | 2.2508 | 22.197 | 22.197
15.05 | 49.376 | -15.05 | -49.376 | 28.4263 | 0.184 | 550.45 | 0.64729 | 7 | 5 | 4 | 3 | 4 | 117.7329 | 2.8538 | 1.4994 | 1.3544 | 43.4022 | 0.84036 | 9.0775 | 7.6283 | 6.6229 | 5.4888 | 17.0627 | 0.71949 | 25.5736 | 0.5568 | 0.61891 | 6.5025 | 1.0772 | 7.5025 | 2.3748 | 25.3941 | 0 | 32.4886 | 0.091903 | 0 | 0 | 0 | 0 | 0 | 2.2885 | 22.569 | 22.569
15.1 | 49.5401 | -15.1 | -49.5401 | 28.4354 | 0.157 | 567.92 | 0.55213 | 7 | 5 | 4 | 3 | 1 | 117.7329 | 2.8635 | 1.504 | 1.3595 | 43.5663 | 0.83909 | 9.0804 | 7.6192 | 6.537 | 5.4093 | 17.0108 | 0.61393 | 25.573 | 0.57562 | 0.64004 | 6.1232 | 1.0259 | 7.1232 | 2.3448 | 24.2173 | 0 | 32.4829 | 0.10776 | 0 | 0 | 0 | 0 | 0 | 2.2858 | 22.5421 | 22.5421
15.15 | 49.7041 | -15.15 | -49.7041 | 28.7207 | 0.14 | 555.96 | 0.48745 | 7 | 5 | 4 | 3 | 1 | 117.7329 | 2.8732 | 1.5085 | 1.3647 | 43.7304 | 0.83783 | 9.1715 | 7.6841 | 6.5266 | 5.3927 | 17.1425 | 0.54161 | 25.8487 | 0.55672 | 0.61858 | 6.5385 | 1.089 | 7.5385 | 2.3185 | 23.2147 | 0 | 32.5234 | 0.11027 | 0 | 0 | 0 | 0 | 0 | 2.3052 | 22.734 | 22.734
15.2 | 49.8682 | -15.2 | -49.8682 | 28.5094 | 0.152 | 549.35 | 0.53316 | 7 | 5 | 4 | 3 | 1 | 117.7329 | 2.8828 | 1.513 | 1.3698 | 43.8946 | 0.83657 | 9.104 | 7.6161 | 6.5359 | 5.3922 | 16.945 | 0.59311 | 25.6278 | 0.55343 | 0.61566 | 6.5127 | 1.0885 | 7.5127 | 2.3385 | 23.9764 | 0 | 32.481 | 0.1045 | 0 | 0 | 0 | 0 | 0 | 2.2848 | 22.5329 | 22.5329
15.25 | 50.0322 | -15.25 | -50.0322 | 28.2904 | 0.166 | 551.11 | 0.58677 | 7 | 5 | 4 | 3 | 1 | 117.7329 | 2.8925 | 1.5176 | 1.3749 | 44.0587 | 0.83532 | 9.0341 | 7.5463 | 6.5488 | 5.3948 | 16.7436 | 0.65357 | 25.3991 | 0.55947 | 0.62316 | 6.3096 | 1.0623 | 7.3096 | 2.3603 | 24.8239 | 0 | 32.437 | 0.10092 | 0 | 0 | 0 | 0 | 0 | 2.2639 | 22.3264 | 22.3264
15.3 | 50.1962 | -15.3 | -50.1962 | 27.6989 | 0.181 | 549.26 | 0.65346 | 7 | 5 | 4 | 3 | 1 | 117.7329 | 2.9021 | 1.5221 | 1.38 | 44.2228 | 0.83407 | 8.8452 | 7.3775 | 6.4995 | 5.3462 | 16.2985 | 0.7299 | 24.7979 | 0.56915 | 0.63574 | 5.937 | 1.0111 | 6.937 | 2.3905 | 26.0267 | 0 | 32.3289 | 0.099298 | 0 | 0 | 0 | 0 | 0 | 2.2132 | 21.8269 | 21.8269
15.35 | 50.3603 | -15.35 | -50.3603 | 27.683 | 0.201 | 535.5 | 0.72608 | 7 | 5 | 4 | 3 | 4 | 117.7329 | 2.9118 | 1.5266 | 1.3852 | 44.387 | 0.83283 | 8.8401 | 7.3623 | 6.561 | 5.3888 | 16.2333 | 0.81139 | 24.7724 | 0.55378 | 0.61885 | 6.1874 | 1.0507 | 7.1874 | 2.4125 | 26.9237 | 0 | 32.3191 | 0.088783 | 0 | 0 | 0 | 0 | 0 | 2.2087 | 21.7819 | 21.7819
15.4 | 50.5243 | -15.4 | -50.5243 | 27.1156 | 0.202 | 532.72 | 0.74496 | 7 | 5 | 4 | 3 | 4 | 117.7329 | 2.9215 | 1.5312 | 1.3903 | 44.5511 | 0.8316 | 8.6589 | 7.2007 | 6.4689 | 5.3052 | 15.8082 | 0.83487 | 24.1954 | 0.56198 | 0.62981 | 5.8521 | 1.0047 | 6.8521 | 2.4268 | 27.5187 | 0 | 32.213 | 0.092155 | 0 | 0 | 0 | 0 | 0 | 2.1602 | 21.3039 | 21.3039
15.45 | 50.6884 | -15.45 | -50.6884 | 26.8378 | 0.178 | 534.67 | 0.66324 | 7 | 5 | 4 | 3 | 1 | 117.7329 | 2.9311 | 1.5357 | 1.3954 | 44.7153 | 0.83037 | 8.5702 | 7.1164 | 6.3487 | 5.199 | 15.5743 | 0.74452 | 23.9079 | 0.56987 | 0.63971 | 5.6112 | 0.97226 | 6.6112 | 2.4084 | 26.7543 | 0 | 32.1568 | 0.1032 | 0 | 0 | 0 | 0 | 0 | 2.1349 | 21.0544 | 21.0544
15.5 | 50.8524 | -15.5 | -50.8524 | 26.7807 | 0.193 | 531.93 | 0.72067 | 7 | 5 | 4 | 3 | 1 | 117.7329 | 2.9408 | 1.5403 | 1.4005 | 44.8794 | 0.82914 | 8.552 | 7.0908 | 6.3879 | 5.2234 | 15.485 | 0.80953 | 23.8411 | 0.5677 | 0.6377 | 5.6102 | 0.97498 | 6.6102 | 2.4265 | 27.5038 | 0 | 32.1396 | 0.097976 | 0 | 0 | 0 | 0 | 0 | 2.1272 | 20.9787 | 20.9787
15.55 | 51.0164 | -15.55 | -51.0164 | 26.5916 | 0.195 | 527.27 | 0.73331 | 7 | 5 | 4 | 3 | 1 | 117.7329 | 2.9504 | 1.5448 | 1.4056 | 45.0435 | 0.82792 | 8.4916 | 7.0304 | 6.3635 | 5.1958 | 15.3108 | 0.82479 | 23.6424 | 0.56608 | 0.63669 | 5.5625 | 0.9708 | 6.5625 | 2.4335 | 27.8002 | 0 | 32.0987 | 0.097607 | 0 | 0 | 0 | 0 | 0 | 2.1091 | 20.7999 | 20.7999
15.6 | 51.1805 | -15.6 | -51.1805 | 26.6908 | 0.193 | 533.55 | 0.7231 | 7 | 5 | 4 | 3 | 1 | 117.7329 | 2.9601 | 1.5493 | 1.4108 | 45.2077 | 0.82671 | 8.5233 | 7.0463 | 6.3763 | 5.1986 | 15.3238 | 0.81325 | 23.7319 | 0.57113 | 0.64233 | 5.4808 | 0.96152 | 6.4808 | 2.4298 | 27.644 | 0 | 32.1095 | 0.099848 | 0 | 0 | 0 | 0 | 0 | 2.1139 | 20.8469 | 20.8469
15.65 | 51.3445 | -15.65 | -51.3445 | 26.7297 | 0.205 | 530.17 | 0.76694 | 7 | 5 | 4 | 3 | 4 | 117.7329 | 2.9698 | 1.5539 | 1.4159 | 45.3718 | 0.8255 | 8.5357 | 7.0462 | 6.4213 | 5.2276 | 15.2979 | 0.86275 | 23.7612 | 0.56616 | 0.63689 | 5.5548 | 0.97536 | 6.5548 | 2.4419 | 28.1517 | 0 | 32.1094 | 0.09497 | 0 | 0 | 0 | 0 | 0 | 2.1139 | 20.8468 | 20.8468
15.7 | 51.5086 | -15.7 | -51.5086 | 26.8508 | 0.215 | 530.35 | 0.80072 | 7 | 5 | 4 | 3 | 4 | 117.7329 | 2.9794 | 1.5584 | 1.421 | 45.536 | 0.8243 | 8.5744 | 7.0678 | 6.4735 | 5.2624 | 15.3249 | 0.90061 | 23.8726 | 0.56362 | 0.63394 | 5.6099 | 0.98642 | 6.6099 | 2.4496 | 28.48 | 0 | 32.1241 | 0.091434 | 0 | 0 | 0 | 0 | 0 | 2.1204 | 20.9108 | 20.9108
15.75 | 51.6726 | -15.75 | -51.6726 | 26.8188 | 0.224 | 523.62 | 0.83523 | 7 | 5 | 4 | 3 | 4 | 117.7329 | 2.9891 | 1.5629 | 1.4261 | 45.7001 | 0.8231 | 8.5641 | 7.0492 | 6.4959 | 5.2729 | 15.2538 | 0.93995 | 23.831 | 0.55627 | 0.62601 | 5.7047 | 1.0035 | 6.7047 | 2.4595 | 28.9073 | 0 | 32.1114 | 0.08728 | 0 | 0 | 0 | 0 | 0 | 2.1147 | 20.8555 | 20.8555
15.8 | 51.8366 | -15.8 | -51.8366 | 27.0314 | 0.212 | 525.63 | 0.78427 | 7 | 5 | 4 | 3 | 4 | 117.7329 | 2.9987 | 1.5675 | 1.4313 | 45.8642 | 0.82191 | 8.632 | 7.0947 | 6.4996 | 5.2683 | 15.3391 | 0.88209 | 24.0339 | 0.55403 | 0.62313 | 5.7809 | 1.0178 | 6.7809 | 2.4438 | 28.2346 | 0 | 32.1422 | 0.089899 | 0 | 0 | 0 | 0 | 0 | 2.1284 | 20.9904 | 20.9904
15.85 | 52.0007 | -15.85 | -52.0007 | 27.0827 | 0.227 | 525.85 | 0.83817 | 7 | 5 | 4 | 3 | 4 | 117.7329 | 3.0084 | 1.572 | 1.4364 | 46.0284 | 0.82072 | 8.6484 | 7.098 | 6.5538 | 5.3046 | 15.3214 | 0.94286 | 24.0756 | 0.55304 | 0.62212 | 5.7896 | 1.0221 | 6.7896 | 2.4576 | 28.8226 | 0 | 32.1444 | 0.085705 | 0 | 0 | 0 | 0 | 0 | 2.1294 | 20.9999 | 20.9999
15.9 | 52.1647 | -15.9 | -52.1647 | 27.0653 | 0.236 | 527.87 | 0.87196 | 7 | 4 | 4 | 3 | 4 | 117.7329 | 3.0181 | 1.5766 | 1.4415 | 46.1925 | 0.81954 | 8.6429 | 7.0832 | 6.5781 | 5.3166 | 15.2601 | 0.98135 | 24.0485 | 0.55554 | 0.62523 | 5.7191 | 1.0144 | 6.7191 | 2.4669 | 29.2234 | 0 | 32.1344 | 0.084458 | 0 | 0 | 0 | 0 | 0 | 2.125 | 20.9562 | 20.9562
15.95 | 52.3288 | -15.95 | -52.3288 | 27.3884 | 0.01 | 533.16 | 0.036512 | 7 | 0 | 4 | 3 | 0 | 117.7329 | 3.0277 | 1.5811 | 1.4466 | 46.3566 | 0.81836 | 8.746 | 7.1574 | 0 | 0 | 15.4146 | 0.041048 | 24.3619 | 0.55483 | 0.62375 | 5.7997 | 1.0295 | 6.7997 | 2.1506 | 0 | 0 | 0 | 0 | 0 | 0 | 0 | 0 | 0 | 2.1472 | 21.1758 | 21.1758
16 | 52.4928 | -16 | -52.4928 | 27.6442 | 0.01 | 537.3 | 0.036174 | 7 | 0 | 4 | 3 | 0 | 117.7329 | 3.0374 | 1.5856 | 1.4517 | 46.5208 | 0.81719 | 8.8277 | 7.2139 | 0 | 0 | 15.5258 | 0.040637 | 24.6081 | 0.55418 | 0.62256 | 5.8601 | 1.0416 | 6.8601 | 2.1476 | 0 | 0 | 0 | 0 | 0 | 0 | 0 | 0 | 0 | 2.1642 | 21.343 | 21.343