## CPT-1
**PROJECT
Name | Location | City | State | Number | Datum | Client | Water_Unit_Wt | Drained Threshold Zone | Max Drained Threshold Zone | Nu | NkT | Nk | Nc | k in OCR (1) Calc
US-15 over Indian Field Swamp |  |  | South Carolina |  | MSL |  | 62.4 | 1 | 10 | 7 | 19 | 19 | 20 | 0.33
**POINT
PointID | Elevation | Date_Drilled | Logged_By | North | East | Latitude | Longitude | Station | Offset | Termination Note | Drill_Rig
CPT-1 | 78.4 | 2019-09-19 | CME 45-B/L. Guempel | 0 | [5 empty] | Maximum Reaction Force
**CPT
PointID | Probe ID | Assumed Water Depth (ft) | Assumed Total Density (pcf) | File Name | Shear Wave Source Offset | Shear Wave Geophone Offset | Net Area Ratio | Start Classification Depth (ft)
CPT-1 | 4444.178.E | 8 | 115 | P:\Geotechnical\G6100's\G6100.000 - 2018 SCDOT Geotechnical On Call\G6100.120 - US 15 RBO Indian Field Swamp\CPT\IFS C-1.ecp |  |  | 0.8
**CPT DATA
PointID | Depth (ft) | fs (tsf) | qc (tsf) | qt (tsf) | u2 (tsf) | u0 (tsf) | Total Stress (tsf) | Effective Stress (tsf) | FR | FR Averaged | FR Normalized | Bq | Qt Normalized | SBT Bq Normalized | SBT Fr Normalized | SBT Bq | SBT FR | Estimated Total Density (pcf) | Ic | ED (tsf) | ID | KD | OCR (1) | OCR (2) | OCR (3) | Ko (1) | Ko (2) | Equivalent N60 | Equivalent N160 | Phi (1) | Phi (2) | Phi (3) | Su (1) (tsf) | Su (2) (tsf) | Su (3) (tsf) | Su (4) (tsf) | Su (5) (tsf) | Dr (1) | Dr (2) | Dr (3) | Dr (4) | eo | M (1) (tsf) | M (2) (tsf) | M (3) (tsf) | St (1) | St (2) | Fines Content (1) | Fines Content (2) | Total Density Override | NkT Upper Bound Override | NkT Lower Bound Override | Conductivity (mMhos) | Inclination X (deg) | Inclination Y (deg) | HFFD (volts) | LFFD (volts) | Soil Moisture Content (%) | Temperature (deg C) | Resistivity (ohm-m)
CPT-1 | 0.093 | 0.0024 | 0.46 | 0.4628 | 0.014 | 0 | 0.0053 | 0.0053 | 0.52 | 0.52 | 0.52 | 0.0306 | 85.7 | 6 | 6 |  |  |  | 1.8 | 2 | 1.9 | 6.5 | 28.28 | 1.39 | 50.44 |  | 8.57 | 0 | 1 |  |  | 7.2 | 0.002 | 0.0241 | 0.0171 | 0.0239 | 0.0231 |  |  |  |  | 0.94 | 5 |  | 4 | 14 | 13
CPT-1 | 0.149 | 0 | 0.46 | 0.4614 | 0.007 | 0 | 0.0086 | 0.0086 | 0 | 0 |  | 0.0155 | 52.8 | 6 | [5 empty] | 2 |  |  | 17.41 | 0.43 | 31.76 |  | 5.28 | [5 empty] | 0.001 | 0.0238 | 0.0186 | 0.0238 | 0.0231 |  |  |  |  | 0.96 | 2 |  | 4
CPT-1 | 0.211 | 0.0074 | 1.11 | 1.1128 | 0.014 | 0 | 0.0121 | 0.0121 | 0.66 | 0.66 | 0.67 | 0.0127 | 90.6 | 6 | 6 |  | 2 | 79.6 | 1.8 | 6 | 1.9 | 6.9 | 29.9 | 0.61 | 54.27 |  | 9.06 | 0 | 2 |  |  | 8.4 | 0.002 | 0.0579 | 0.0407 | 0.0578 | 0.0556 |  |  |  |  | 0.89 | 12 |  | 9 | 11 | 10
CPT-1 | 0.289 | 0.0322 | 2.04 | 2.0428 | 0.014 | 0 | 0.0166 | 0.0166 | 1.58 | 1.58 | 1.59 | 0.0069 | 121.9 | 6 | 6 |  | 1 | 111.5 | 2 | 10 | 1.8 | 10 | 40.23 | 0.45 | 73.24 |  | 12.19 | 0 | 3 |  |  | 15.5 | 0.002 | 0.1066 | 0.0706 | 0.1065 | 0.1021 |  |  |  |  | 0.85 | 25 |  | 17 | 5 | 4
CPT-1 | 0.342 | 0.0528 | 3.42 | 3.4228 | 0.014 | 0 | 0.0197 | 0.0197 | 1.54 | 1.54 | 1.55 | 0.0041 | 173 | 6 | 6 | 3 | 1 | 111.5 | 1.9 | 17 | 1.8 | 14.1 | 57.08 | 0.38 | 103.95 |  | 17.3 | 1 | 5 |  |  | 18.4 | 0.002 | 0.1791 | 0.1105 | 0.179 | 0.1711 |  |  |  |  | 0.82 | 48 |  | 28 | 5 | 4
CPT-1 | 0.425 | 0.0827 | 6.1 | 6.1042 | 0.021 | 0 | 0.0244 | 0.0244 | 1.35 | 1.35 | 1.36 | 0.0035 | 249.1 | 7 | 6 | 5 | 1 | 111.5 | 1.7 | 31 | 1.8 | 19.9 | 82.19 | 0.46 | 149.52 |  | 24.91 | 1 | 7 |  |  | 20.6 | 0.003 | 0.32 | 0.1835 | 0.3198 | 0.3052 |  |  |  | 11 | 0.77 | 96 |  | 50 | 6 | 5
CPT-1 | 0.485 | 0.1124 | 8.14 | 8.1442 | 0.021 | 0 | 0.0279 | 0.0279 | 1.38 | 1.38 | 1.38 | 0.0026 | 290.9 | 7 | 6 | 5 | 5 | 114.6 | 1.7 | 41 | 1.8 | 23.3 | 95.99 | 0.4 | 174.68 |  | 29.09 | 2 | 9 |  |  | 22.3 | 0.003 | 0.4272 | 0.2375 | 0.427 | 0.4072 |  |  |  | 18 | 0.75 | 134 |  | 67 | 5 | 5
CPT-1 | 0.541 | 0.1353 | 9.99 | 9.9956 | 0.028 | 0 | 0.0311 | 0.0311 | 1.35 | 1.35 | 1.36 | 0.0028 | 320.1 | 7 | 6 | 6 | 5 | 114.6 | 1.7 | 50 | 1.8 | 25.6 |  |  |  |  | 32.01 | 2 | 10 | 36.8 | 46.5 | 23.1 | [5 empty] | 43 | 40 | 53 | 22 | 0.74 | 169 | 58 |  |  |  | 53 | 36
CPT-1 | 0.636 | 0.1416 | 14.15 | 14.1556 | 0.028 | 0 | 0.0366 | 0.0366 | 1 | 1 | 1 | 0.002 | 386 | 7 | 6 | 6 | 6 | 114.6 | 1.5 | 71 | 1.9 | 30 |  |  |  |  | 38.6 | 2 | 13 | 38.1 | 47.3 | 21.9 | [5 empty] | 49 | 47 | 64 | 31 | 0.72 | 251 | 74 |  |  |  | 42 | 33
CPT-1 | 0.687 | 0.1465 | 15.17 | 15.1756 | 0.028 | 0 | 0.0395 | 0.0395 | 0.97 | 0.97 | 0.97 | 0.0018 | 383.2 | 7 | 6 | 6 | 6 | 114.6 | 1.5 | 76 | 1.9 | 29.7 |  |  |  |  | 38.32 | 3 | 13 | 38.2 | 47.3 | 21.4 | [5 empty] | 50 | 48 | 66 | 31 | 0.71 | 268 | 79 |  |  |  | 40 | 32
CPT-1 | 0.729 | 0.1447 | 15.82 | 15.8256 | 0.028 | 0 | 0.0419 | 0.0419 | 0.91 | 0.91 | 0.92 | 0.0018 | 376.7 | 7 | 6 | 6 | 6 | 114.6 | 1.5 | 79 | 1.9 | 29.1 |  |  |  |  | 37.67 | 3 | 13 | 38.3 | 47.2 | 20.7 | [5 empty] | 50 | 48 | 66 | 31 | 0.71 | 278 | 82 |  |  |  | 39 | 32
CPT-1 | 0.789 | 0.1396 | 15.17 | 15.1756 | 0.028 | 0 | 0.0454 | 0.0454 | 0.92 | 0.92 | 0.92 | 0.0019 | 333.6 | 7 | 6 | 6 | 6 | 114.6 | 1.5 | 76 | 1.9 | 25.8 |  |  |  |  | 33.36 | 3 | 13 | 37.9 | 46.7 | 19.6 | [5 empty] | 48 | 46 | 63 | 28 | 0.72 | 258 | 81 |  |  |  | 39 | 31
CPT-1 | 0.883 | 0.1283 | 15.82 | 15.8256 | 0.028 | 0 | 0.0508 | 0.0508 | 0.81 | 0.81 | 0.81 | 0.0018 | 310.7 | 7 | 6 | 6 | 6 | 114.6 | 1.5 | 79 | 1.9 | 23.8 |  |  |  |  | 31.07 | 3 | 12 | 37.8 | 46.3 | 17.8 | [5 empty] | 48 | 46 | 62 | 26 | 0.72 | 263 | 85 |  |  |  | 37 | 30
CPT-1 | 0.932 | 0.1233 | 15.63 | 15.6328 | 0.014 | 0 | 0.0536 | 0.0536 | 0.79 | 0.79 | 0.79 | 0.0009 | 290.8 | 7 | 6 | 6 | 6 | 114.6 | 1.5 | 78 | 1.9 | 22.3 |  |  |  |  | 29.08 | 3 | 12 | 37.6 | 46 | 17 | [5 empty] | 47 | 45 | 61 | 25 | 0.73 | 255 | 85 |  |  |  | 37 | 29
CPT-1 | 1.03 | 0.1079 | 15.82 | 15.8214 | 0.007 | 0 | 0.0592 | 0.0592 | 0.68 | 0.68 | 0.68 | 0.0004 | 266.1 | 7 | 6 | 6 | 6 | 114.6 | 1.5 | 79 | 1.9 | 20.2 |  |  |  |  | 26.61 | 3 | 11 | 37.4 | 45.6 | 15.1 | [5 empty] | 46 | 44 | 59 | 23 | 0.73 | 250 | 88 |  |  |  | 36 | 27
CPT-1 | 1.078 | 0.101 | 15.63 | 15.6314 | 0.007 | 0 | 0.062 | 0.062 | 0.65 | 0.65 | 0.65 | 0.0004 | 251.2 | 7 | 6 | 6 | 6 | 114.6 | 1.5 | 78 | 1.9 | 19 |  |  |  |  | 25.12 | 3 | 11 | 37.3 | 45.4 | 14.2 | [5 empty] | 45 | 43 | 58 | 21 | 0.73 | 243 | 88 |  |  |  | 35 | 27
CPT-1 | 1.127 | 0.0965 | 15.08 | 15.0814 | 0.007 | 0 | 0.0648 | 0.0648 | 0.64 | 0.64 | 0.64 | 0.0005 | 231.7 | 7 | 6 | 6 | 6 | 114.6 | 1.5 | 75 | 1.9 | 17.6 |  |  |  |  | 23.17 | 3 | 10 | 37 | 45 | 13.5 | [5 empty] | 44 | 41 | 55 | 19 | 0.74 | 229 | 87 |  |  |  | 36 | 26
CPT-1 | 1.207 | 0.0843 | 14.71 | 14.7114 | 0.007 | 0 | 0.0694 | 0.0694 | 0.57 | 0.57 | 0.58 | 0.0005 | 210.9 | 7 | 6 | 6 | 6 | 114.6 | 1.5 | 74 | 1.9 | 15.9 |  |  |  |  | 21.09 | 3 | 10 | 36.7 | 44.5 | 12.1 | [5 empty] | 43 | 40 | 53 | 16 | 0.74 | 216 | 86 |  |  |  | 35 | 25
CPT-1 | 1.265 | 0.0797 | 14.61 | 14.6114 | 0.007 | 0 | 0.0727 | 0.0727 | 0.55 | 0.55 | 0.55 | 0.0005 | 199.9 | 7 | 6 | 6 | 6 | 114.6 | 1.5 | 73 | 1.9 | 15 |  |  |  |  | 19.99 | 3 | 9 | 36.6 | 44.3 | 11.5 | [5 empty] | 42 | 39 | 51 | 15 | 0.75 | 211 | 87 |  |  |  | 35 | 24
CPT-1 | 1.324 | 0.0744 | 14.06 | 14.0614 | 0.007 | 0 | 0.0761 | 0.0761 | 0.53 | 0.53 | 0.53 | 0.0005 | 183.7 | 7 | 6 | 6 | 6 | 114.6 | 1.5 | 70 | 1.9 | 13.8 |  |  |  |  | 18.37 | 2 | 9 | 36.3 | 43.9 | 10.8 | [5 empty] | 41 | 37 | 49 | 12 | 0.75 | 197 | 85 |  |  |  | 35 | 24
CPT-1 | 1.41 | 0.0744 | 13.87 | 13.87 | 0 | 0 | 0.0811 | 0.0811 | 0.54 | 0.54 | 0.54 | 0 | 170.1 | 6 | 6 | 6 | 6 | 114.6 | 1.6 | 69 | 1.9 | 12.8 |  |  |  |  | 17.01 | 2 | 9 | 36.1 | 43.5 | 10.4 | [5 empty] | 40 | 36 | 47 | 10 | 0.75 | 190 | 86 |  |  |  | 36 | 24
CPT-1 | 1.471 | 0.0744 | 13.97 | 13.9714 | 0.007 | 0 | 0.0846 | 0.0846 | 0.53 | 0.53 | 0.54 | 0.0005 | 164.2 | 6 | 6 | 6 | 6 | 114.6 | 1.6 | 70 | 1.9 | 12.4 |  |  |  |  | 16.42 | 2 | 9 | 36 | 43.3 | 10.2 | [5 empty] | 40 | 36 | 46 | 10 | 0.76 | 189 | 87 |  |  |  | 36 | 24
CPT-1 | 1.522 | 0.0744 | 14.24 | 14.24 | 0 | 0 | 0.0875 | 0.0875 | 0.52 | 0.52 | 0.53 | 0 | 161.8 | 6 | 6 | 6 | 6 | 114.6 | 1.6 | 71 | 1.9 | 12.2 |  |  |  |  | 16.18 | 3 | 9 | 36 | 43.2 | 10 | [5 empty] | 40 | 36 | 46 | 9 | 0.76 | 191 | 88 |  |  |  | 35 | 24
CPT-1 | 1.616 | 0.0772 | 14.98 | 14.9814 | 0.007 | 0 | 0.0929 | 0.0929 | 0.52 | 0.52 | 0.52 | 0.0005 | 160.2 | 6 | 6 | 6 | 6 | 114.6 | 1.6 | 75 | 1.9 | 12 |  |  |  |  | 16.02 | 3 | 9 | 36.1 | 43.2 | 9.9 | [5 empty] | 40 | 36 | 47 | 10 | 0.75 | 200 | 92 |  |  |  | 34 | 24
CPT-1 | 1.667 | 0.0781 | 15.17 | 15.17 | 0 | 0 | 0.0958 | 0.0958 | 0.51 | 0.51 | 0.52 | 0 | 157.3 | 6 | 6 | 6 | 6 | 114.6 | 1.6 | 76 | 1.9 | 11.8 |  |  |  |  | 15.73 | 3 | 9 | 36.1 | 43.1 | 9.8 | [5 empty] | 40 | 36 | 47 | 9 | 0.75 | 202 | 93 |  |  |  | 34 | 23
CPT-1 | 1.72 | 0.0793 | 15.54 | 15.54 | 0 | 0 | 0.0989 | 0.0989 | 0.51 | 0.51 | 0.51 | 0 | 156.1 | 6 | 6 | 6 | 6 | 114.6 | 1.6 | 78 | 1.9 | 11.7 |  |  |  |  | 15.61 | 3 | 9 | 36.1 | 43.1 | 9.7 | [5 empty] | 40 | 36 | 48 | 9 | 0.75 | 206 | 95 |  |  |  | 33 | 23
CPT-1 | 1.8 | 0.0837 | 15.63 | 15.63 | 0 | 0 | 0.1035 | 0.1035 | 0.54 | 0.54 | 0.54 | 0 | 150.1 | 6 | 6 | 6 | 6 | 114.6 | 1.6 | 78 | 1.9 | 11.3 |  |  |  |  | 15.01 | 3 | 9 | 36 | 42.9 | 9.7 | [5 empty] | 40 | 36 | 47 | 9 | 0.75 | 204 | 97 |  |  |  | 34 | 24
CPT-1 | 1.866 | 0.0866 | 15.63 | 15.63 | 0 | 0 | 0.1073 | 0.1073 | 0.55 | 0.55 | 0.56 | 0 | 144.7 | 6 | 6 | 6 | 6 | 114.6 | 1.6 | 78 | 1.9 | 10.9 |  |  |  |  | 14.47 | 3 | 9 | 36 | 42.7 | 9.7 | [5 empty] | 40 | 36 | 46 | 8 | 0.76 | 202 | 97 |  |  |  | 34 | 24
CPT-1 | 1.906 | 0.0874 | 15.72 | 15.72 | 0 | 0 | 0.1096 | 0.1096 | 0.56 | 0.56 | 0.56 | 0 | 142.4 | 6 | 6 | 6 | 6 | 114.6 | 1.6 | 79 | 1.9 | 10.8 |  |  |  |  | 14.24 | 3 | 9 | 35.9 | 42.6 | 9.7 | [5 empty] | 39 | 35 | 46 | 7 | 0.76 | 202 | 98 |  |  |  | 34 | 24
CPT-1 | 1.99 | 0.0874 | 15.91 | 15.91 | 0 | 0 | 0.1145 | 0.1145 | 0.55 | 0.55 | 0.55 | 0 | 138 | 6 | 6 | 6 | 6 | 114.6 | 1.6 | 80 | 1.9 | 10.4 |  |  |  |  | 13.8 | 3 | 9 | 35.9 | 42.4 | 9.4 | [5 empty] | 39 | 35 | 46 | 7 | 0.76 | 202 | 99 |  |  |  | 33 | 24
CPT-1 | 2.063 | 0.0874 | 15.91 | 15.91 | 0 | 0 | 0.1186 | 0.1186 | 0.55 | 0.55 | 0.55 | 0 | 133.1 | 6 | 6 | 6 | 6 | 114.6 | 1.7 | 80 | 1.9 | 10.1 |  |  |  |  | 13.31 | 3 | 8 | 35.8 | 42.3 | 9.3 | [5 empty] | 39 | 35 | 45 | 6 | 0.76 | 199 | 100 |  |  |  | 33 | 24
CPT-1 | 2.116 | 0.0867 | 15.82 | 15.82 | 0 | 0 | 0.1217 | 0.1217 | 0.55 | 0.55 | 0.55 | 0 | 129 | 6 | 6 | 6 | 6 | 114.6 | 1.7 | 79 | 1.9 | 9.7 |  |  |  |  | 12.9 | 3 | 8 | 35.7 | 42.1 | 9.1 | [5 empty] | 39 | 34 | 44 | 5 | 0.76 | 196 | 100 |  |  |  | 33 | 24
CPT-1 | 2.174 | 0.0837 | 15.54 | 15.54 | 0 | 0 | 0.125 | 0.125 | 0.54 | 0.54 | 0.54 | 0 | 123.3 | 6 | 6 | 6 | 6 | 114.6 | 1.7 | 78 | 1.9 | 9.3 |  |  |  |  | 12.33 | 3 | 8 | 35.6 | 41.9 | 8.8 | [5 empty] | 38 | 33 | 43 | 4 | 0.76 | 189 | 99 |  |  |  | 34 | 24
CPT-1 | 2.233 | 0.0834 | 15.26 | 15.26 | 0 | 0 | 0.1284 | 0.1284 | 0.55 | 0.55 | 0.55 | 0 | 117.8 | 6 | 6 | 6 | 6 | 114.6 | 1.7 | 76 | 1.9 | 8.9 |  |  |  |  | 11.78 | 3 | 8 | 35.4 | 41.6 | 8.7 | [5 empty] | 37 | 32 | 41 | 2 | 0.77 | 182 | 98 |  |  |  | 34 | 24
CPT-1 | 2.31 | 0.0811 | 14.8 | 14.8 | 0 | 0 | 0.1328 | 0.1328 | 0.55 | 0.55 | 0.55 | 0 | 110.4 | 6 | 6 | 6 | 6 | 114.6 | 1.7 | 74 | 1.9 | 8.3 |  |  |  |  | 11.04 | 3 | 8 | 35.2 | 41.3 | 8.4 | [5 empty] | 36 | 31 | 39 | 1 | 0.77 | 172 | 97 |  |  |  | 35 | 24
CPT-1 | 2.41 | 0.0555 | 14.43 | 14.43 | 0 | 0 | 0.1386 | 0.1386 | 0.38 | 0.38 | 0.39 | 0 | 103.1 | 6 | 6 | 6 | 6 | 114.6 | 1.7 | 72 | 1.9 | 7.7 |  |  |  |  | 10.31 | 3 | 7 | 35 | 40.9 | 6.8 | [5 empty] | 36 | 30 | 37 |  | 0.77 | 163 | 96 |  |  |  | 32 | 21
CPT-1 | 2.46 | 0.0456 | 14.24 | 14.24 | 0 | 0 | 0.1415 | 0.1415 | 0.32 | 0.32 | 0.32 | 0 | 99.7 | 6 | 6 | 6 | 6 | 114.6 | 1.6 | 71 | 2 | 7.4 |  |  |  |  | 9.97 | 3 | 7 | 34.9 | 40.7 | 6.1 | [5 empty] | 35 | 29 | 37 |  | 0.78 | 158 | 95 |  |  |  | 31 | 19
CPT-1 | 2.505 | 0.0515 | 13.87 | 13.8686 | -0.007 | 0 | 0.1441 | 0.1441 | 0.37 | 0.37 | 0.38 | -0.0005 | 95.3 | 6 | 6 | 6 | 6 | 114.6 | 1.7 | 69 | 1.9 | 7.1 |  |  |  |  | 9.53 | 3 | 7 | 34.7 | 40.5 | 6.4 | [5 empty] | 35 | 28 | 35 |  | 0.78 | 151 | 94 |  |  |  | 33 | 20
CPT-1 | 2.579 | 0.0635 | 13.04 | 13.0386 | -0.007 | 0 | 0.1483 | 0.1483 | 0.49 | 0.49 | 0.49 | -0.0005 | 86.9 | 6 | 6 | 6 | 6 | 114.6 | 1.8 | 65 | 1.9 | 6.6 |  |  |  |  | 8.69 | 3 | 7 | 34.3 | 40 | 7 | [5 empty] | 33 | 26 | 32 |  | 0.79 | 137 | 90 |  |  |  | 36 | 23
CPT-1 | 2.637 | 0.0706 | 12.67 | 12.6686 | -0.007 | 0 | 0.1517 | 0.1517 | 0.56 | 0.56 | 0.56 | -0.0006 | 82.5 | 6 | 6 | 6 | 6 | 114.6 | 1.8 | 63 | 1.9 | 6.3 |  |  |  |  | 8.25 | 2 | 6 | 34.1 | 39.7 | 7.3 | [5 empty] | 33 | 25 | 30 |  | 0.79 | 131 | 89 |  |  |  | 38 | 24
CPT-1 | 2.702 | 0.0725 | 12.3 | 12.2992 | -0.004 | 0 | 0.1554 | 0.1554 | 0.59 | 0.59 | 0.6 | -0.0003 | 78.2 | 6 | 6 | 6 | 6 | 114.6 | 1.9 | 61 | 1.9 | 5.9 |  |  |  |  | 7.82 | 2 | 6 | 33.9 | 39.4 | 7.3 | [5 empty] | 32 | 24 | 29 |  | 0.79 | 124 | 87 |  |  |  | 39 | 24
CPT-1 | 2.796 | 0.0679 | 11.38 | 11.3814 | 0.007 | 0 | 0.1608 | 0.1608 | 0.6 | 0.6 | 0.61 | 0.0006 | 69.8 | 6 | 6 | 6 | 6 | 114.6 | 1.9 | 57 | 1.9 | 5.3 |  |  |  |  | 6.98 | 2 | 6 | 33.5 | 38.8 | 7 | [5 empty] | 31 | 22 | 25 |  | 0.8 | 109 | 83 |  |  |  | 41 | 25
CPT-1 | 2.843 | 0.0644 | 11.93 | 11.9314 | 0.007 | 0 | 0.1634 | 0.1634 | 0.54 | 0.54 | 0.55 | 0.0006 | 72 | 6 | 6 | 6 | 6 | 114.6 | 1.9 | 60 | 1.9 | 5.5 |  |  |  |  | 7.2 | 2 | 6 | 33.7 | 38.9 | 6.7 | [5 empty] | 31 | 23 | 26 |  | 0.8 | 115 | 86 |  |  |  | 39 | 24
CPT-1 | 2.892 | 0.0595 | 11.75 | 11.75 | 0 | 0 | 0.1663 | 0.1663 | 0.51 | 0.51 | 0.51 | 0 | 69.7 | 6 | 6 | 6 | 6 | 114.6 | 1.9 | 59 | 1.9 | 5.3 |  |  |  |  | 6.97 | 2 | 6 | 33.6 | 38.8 | 6.4 | [5 empty] | 31 | 22 | 25 |  | 0.8 | 112 | 85 |  |  |  | 38 | 23
CPT-1 | 2.955 | 0.0577 | 12.21 | 12.21 | 0 | 0 | 0.1699 | 0.1699 | 0.47 | 0.47 | 0.48 | 0 | 70.9 | 6 | 6 | 6 | 6 | 114.6 | 1.9 | 61 | 1.9 | 5.4 |  |  |  |  | 7.09 | 2 | 6 | 33.7 | 38.9 | 6.3 | [5 empty] | 31 | 23 | 26 |  | 0.8 | 117 | 88 |  |  |  | 37 | 22
CPT-1 | 3.033 | 0.0577 | 12.67 | 12.67 | 0 | 0 | 0.1744 | 0.1744 | 0.46 | 0.46 | 0.46 | 0 | 71.7 | 6 | 6 | 6 | 6 | 114.6 | 1.8 | 63 | 1.9 | 5.4 |  |  |  |  | 7.17 | 2 | 6 | 33.8 | 38.9 | 6.2 | [5 empty] | 32 | 23 | 27 |  | 0.8 | 122 | 90 |  |  |  | 36 | 22
CPT-1 | 3.086 | 0.058 | 13.04 | 13.04 | 0 | 0 | 0.1774 | 0.1774 | 0.44 | 0.44 | 0.45 | 0 | 72.5 | 6 | 6 | 6 | 6 | 114.6 | 1.8 | 65 | 1.9 | 5.5 |  |  |  |  | 7.25 | 3 | 6 | 33.9 | 39 | 6.2 | [5 empty] | 32 | 24 | 28 |  | 0.79 | 126 | 93 |  |  |  | 35 | 22
CPT-1 | 3.189 | 0.0648 | 12.95 | 12.95 | 0 | 0 | 0.1834 | 0.1834 | 0.5 | 0.5 | 0.51 | 0 | 69.6 | 6 | 6 | 6 | 6 | 114.6 | 1.9 | 65 | 1.9 | 5.3 |  |  |  |  | 6.96 | 3 | 6 | 33.8 | 38.8 | 6.4 | [5 empty] | 31 | 23 | 27 |  | 0.8 | 123 | 92 |  |  |  | 36 | 23
CPT-1 | 3.244 | 0.0684 | 12.95 | 12.95 | 0 | 0 | 0.1865 | 0.1865 | 0.53 | 0.53 | 0.54 | 0 | 68.4 | 6 | 6 | 6 | 6 | 114.6 | 1.9 | 65 | 1.9 | 5.2 |  |  |  |  | 6.84 | 3 | 6 | 33.7 | 38.7 | 6.5 | [5 empty] | 31 | 23 | 27 |  | 0.8 | 122 | 93 |  |  |  | 37 | 23
CPT-1 | 3.29 | 0.068 | 12.95 | 12.9514 | 0.007 | 0 | 0.1892 | 0.1892 | 0.53 | 0.53 | 0.53 | 0.0005 | 67.5 | 6 | 6 | 6 | 6 | 114.6 | 1.9 | 65 | 1.9 | 5.1 |  |  |  |  | 6.75 | 3 | 6 | 33.7 | 38.6 | 6.4 | [5 empty] | 31 | 23 | 27 |  | 0.8 | 121 | 93 |  |  |  | 37 | 23
CPT-1 | 3.383 | 0.0813 | 13.32 | 13.32 | 0 | 0 | 0.1945 | 0.1945 | 0.61 | 0.61 | 0.62 | 0 | 67.5 | 6 | 6 | 6 | 6 | 114.6 | 1.9 | 67 | 1.9 | 5.2 |  |  |  |  | 6.75 | 3 | 6 | 33.8 | 38.6 | 6.9 | [5 empty] | 31 | 23 | 27 |  | 0.8 | 125 | 95 |  |  |  | 38 | 25
CPT-1 | 3.429 | 0.0864 | 13.6 | 13.6 | 0 | 0 | 0.1972 | 0.1972 | 0.64 | 0.64 | 0.64 | 0 | 68 | 6 | 6 | 6 | 6 | 114.6 | 1.9 | 68 | 1.9 | 5.2 |  |  |  |  | 6.8 | 3 | 6 | 33.8 | 38.6 | 7.1 | [5 empty] | 32 | 24 | 28 |  | 0.8 | 128 | 97 |  |  |  | 38 | 25
CPT-1 | 3.486 | 0.0917 | 13.69 | 13.69 | 0 | 0 | 0.2004 | 0.2004 | 0.67 | 0.67 | 0.68 | 0 | 67.3 | 6 | 6 | 6 | 6 | 114.6 | 2 | 68 | 1.9 | 5.2 |  |  |  |  | 6.73 | 3 | 6 | 33.8 | 38.6 | 7.2 | [5 empty] | 32 | 24 | 28 |  | 0.8 | 129 | 97 |  |  |  | 38 | 26
CPT-1 | 3.587 | 0.0825 | 14.43 | 14.43 | 0 | 0 | 0.2062 | 0.2062 | 0.57 | 0.57 | 0.58 | 0 | 69 | 6 | 6 | 6 | 6 | 114.6 | 1.9 | 72 | 1.9 | 5.3 |  |  |  |  | 6.9 | 3 | 6 | 34 | 38.7 | 6.8 | [5 empty] | 32 | 25 | 29 |  | 0.79 | 137 | 102 |  |  |  | 36 | 24
CPT-1 | 3.635 | 0.0724 | 15.26 | 15.2614 | 0.007 | 0 | 0.209 | 0.209 | 0.47 | 0.47 | 0.48 | 0.0005 | 72 | 6 | 6 | 6 | 6 | 114.6 | 1.8 | 76 | 1.9 | 5.4 |  |  |  |  | 7.2 | 3 | 7 | 34.3 | 38.9 | 6.3 | [5 empty] | 33 | 26 | 31 |  | 0.79 | 147 | 106 |  |  |  | 33 | 22
CPT-1 | 3.684 | 0.0678 | 16.65 | 16.6528 | 0.014 | 0 | 0.2118 | 0.2118 | 0.41 | 0.41 | 0.41 | 0.0009 | 77.6 | 6 | 6 | 6 | 6 | 114.6 | 1.8 | 83 | 1.9 | 5.8 |  |  |  |  | 7.76 | 3 | 7 | 34.6 | 39.4 | 6.1 | [5 empty] | 34 | 28 | 35 |  | 0.78 | 166 | 113 |  |  |  | 30 | 21
CPT-1 | 3.751 | 0.0723 | 19.61 | 19.6128 | 0.014 | 0 | 0.2157 | 0.2157 | 0.37 | 0.37 | 0.37 | 0.0007 | 89.9 | 6 | 6 | 7 | 7 | 117.8 | 1.7 | 98 | 1.9 | 6.7 |  |  |  |  | 8.99 | 4 | 8 | 35.4 | 40.2 | 6.2 | [5 empty] | 37 | 32 | 41 |  | 0.77 | 209 | 127 |  |  |  | 27 | 20
CPT-1 | 3.819 | 0.0762 | 20.63 | 20.6328 | 0.014 | 0 | 0.2196 | 0.2196 | 0.37 | 0.37 | 0.37 | 0.0007 | 93 | 6 | 6 | 7 | 7 | 117.8 | 1.7 | 103 | 1.9 | 6.9 |  |  |  |  | 9.3 | 4 | 8 | 35.6 | 40.4 | 6.3 | [5 empty] | 38 | 33 | 43 |  | 0.76 | 223 | 132 |  |  |  | 26 | 20
CPT-1 | 3.882 | 0.0883 | 20.53 | 20.5314 | 0.007 | 0 | 0.2232 | 0.2232 | 0.43 | 0.43 | 0.43 | 0.0003 | 91 | 6 | 6 | 7 | 7 | 117.8 | 1.7 | 103 | 1.9 | 6.8 |  |  |  |  | 9.1 | 4 | 8 | 35.5 | 40.2 | 6.7 | [5 empty] | 38 | 33 | 42 |  | 0.76 | 220 | 132 |  |  |  | 27 | 22
CPT-1 | 3.974 | 0.1039 | 17.57 | 17.5672 | -0.014 | 0 | 0.2285 | 0.2285 | 0.59 | 0.59 | 0.6 | -0.0008 | 75.9 | 6 | 6 | 6 | 6 | 114.6 | 1.9 | 88 | 1.9 | 5.8 |  |  |  |  | 7.59 | 3 | 7 | 34.7 | 39.2 | 7.2 | [5 empty] | 35 | 29 | 35 |  | 0.78 | 174 | 119 |  |  |  | 32 | 24
CPT-1 | 4.026 | 0.1098 | 16.46 | 16.4572 | -0.014 | 0 | 0.2315 | 0.2315 | 0.67 | 0.67 | 0.68 | -0.0009 | 70.1 | 6 | 6 | 6 | 6 | 114.6 | 1.9 | 82 | 1.9 | 5.4 |  |  |  |  | 7.01 | 3 | 7 | 34.4 | 38.8 | 7.4 | [5 empty] | 33 | 27 | 32 |  | 0.79 | 158 | 114 |  |  |  | 35 | 26
CPT-1 | 4.077 | 0.1074 | 15.54 | 15.5372 | -0.014 | 0 | 0.2344 | 0.2344 | 0.69 | 0.69 | 0.7 | -0.0009 | 65.3 | 6 | 6 | 6 | 6 | 114.6 | 2 | 78 | 1.9 | 5 |  |  |  |  | 6.53 | 3 | 7 | 34.1 | 38.4 | 7.2 | [5 empty] | 32 | 25 | 30 |  | 0.79 | 144 | 109 |  |  |  | 36 | 26
CPT-1 | 4.173 | 0.0869 | 14.15 | 14.1472 | -0.014 | 0 | 0.24 | 0.24 | 0.61 | 0.61 | 0.62 | -0.001 | 58 | 6 | 6 | 6 | 6 | 114.6 | 2 | 71 | 1.9 | 4.4 |  |  |  |  | 5.8 | 3 | 6 | 33.6 | 37.7 | 6.5 | [5 empty] | 31 | 22 | 25 |  | 0.8 | 123 | 102 |  |  |  | 37 | 25
CPT-1 | 4.222 | 0.0778 | 13.6 | 13.5972 | -0.014 | 0 | 0.2428 | 0.2428 | 0.57 | 0.57 | 0.58 | -0.001 | 55 | 6 | 6 | 6 | 6 | 114.6 | 2 | 68 | 1.9 | 4.2 |  |  |  |  | 5.5 | 3 | 6 | 33.3 | 37.4 | 6.1 | [5 empty] | 30 | 21 | 23 |  | 0.81 | 115 | 100 |  |  |  | 37 | 24
CPT-1 | 4.275 | 0.0711 | 13.32 | 13.3172 | -0.014 | 0 | 0.2458 | 0.2458 | 0.53 | 0.53 | 0.54 | -0.0011 | 53.2 | 6 | 6 | 6 | 6 | 114.6 | 2 | 67 | 1.9 | 4.1 |  |  |  |  | 5.32 | 3 | 6 | 33.2 | 37.2 | 5.9 | [5 empty] | 30 | 20 | 22 |  | 0.81 | 110 | 98 |  |  |  | 36 | 24
CPT-1 | 4.371 | 0.0584 | 13.87 | 13.8686 | -0.007 | 0 | 0.2513 | 0.2513 | 0.42 | 0.42 | 0.43 | -0.0005 | 54.2 | 6 | 6 | 6 | 6 | 114.6 | 1.9 | 69 | 1.9 | 4.1 |  |  |  |  | 5.42 | 3 | 6 | 33.4 | 37.3 | 5.4 | [5 empty] | 30 | 21 | 24 |  | 0.8 | 115 | 101 |  |  |  | 34 | 22
CPT-1 | 4.419 | 0.0559 | 14.34 | 14.3386 | -0.007 | 0 | 0.2541 | 0.2541 | 0.39 | 0.39 | 0.4 | -0.0005 | 55.4 | 6 | 6 | 6 | 6 | 114.6 | 1.9 | 72 | 1.9 | 4.2 |  |  |  |  | 5.54 | 3 | 6 | 33.5 | 37.4 | 5.2 | [5 empty] | 31 | 22 | 25 |  | 0.8 | 121 | 104 |  |  |  | 32 | 21
CPT-1 | 4.474 | 0.0603 | 14.24 | 14.2372 | -0.014 | 0 | 0.2573 | 0.2573 | 0.42 | 0.42 | 0.43 | -0.001 | 54.3 | 6 | 6 | 6 | 6 | 114.6 | 1.9 | 71 | 1.9 | 4.1 |  |  |  |  | 5.43 | 3 | 6 | 33.4 | 37.3 | 5.4 | [5 empty] | 30 | 21 | 24 |  | 0.8 | 119 | 104 |  |  |  | 33 | 22
CPT-1 | 4.558 | 0.0547 | 13.78 | 13.7758 | -0.021 | 0 | 0.2621 | 0.2621 | 0.4 | 0.4 | 0.4 | -0.0016 | 51.6 | 6 | 6 | 6 | 6 | 114.6 | 1.9 | 69 | 1.9 | 3.9 |  |  |  |  | 5.16 | 3 | 5 | 33.2 | 37 | 5.1 | [5 empty] | 30 | 20 | 22 |  | 0.81 | 111 | 101 |  |  |  | 33 | 21
CPT-1 | 4.619 | 0.0643 | 13.41 | 13.4058 | -0.021 | 0 | 0.2656 | 0.2656 | 0.48 | 0.48 | 0.49 | -0.0016 | 49.5 | 6 | 6 | 6 | 6 | 114.6 | 2 | 67 | 1.9 | 3.8 |  |  |  |  | 4.95 | 3 | 5 | 33.1 | 36.8 | 5.4 | [5 empty] | 29 | 19 | 21 |  | 0.81 | 106 | 100 |  |  |  | 35 | 23
CPT-1 | 4.668 | 0.0684 | 13.04 | 13.0358 | -0.021 | 0 | 0.2684 | 0.2684 | 0.52 | 0.52 | 0.54 | -0.0016 | 47.6 | 6 | 6 | 6 | 6 | 114.6 | 2 | 65 | 1.9 | 3.6 |  |  |  |  | 4.76 | 3 | 5 | 32.9 | 36.5 | 5.6 | [5 empty] | 29 | 18 | 20 |  | 0.81 | 101 | 98 |  |  |  | 37 | 24
CPT-1 | 4.762 | 0.0609 | 12.12 | 12.1158 | -0.021 | 0 | 0.2738 | 0.2738 | 0.5 | 0.5 | 0.51 | -0.0018 | 43.2 | 6 | 6 | 6 | 6 | 114.6 | 2.1 | 61 | 1.9 | 3.3 |  |  |  |  | 4.32 | 3 | 5 | 32.5 | 36 | 5.3 | [5 empty] | 28 | 16 | 16 |  | 0.82 | 88 | 93 |  |  |  | 38 | 24
CPT-1 | 4.818 | 0.0549 | 11.47 | 11.4658 | -0.021 | 0 | 0.277 | 0.277 | 0.48 | 0.48 | 0.49 | -0.0019 | 40.4 | 6 | 5 | 6 | 6 | 114.6 | 2.1 | 57 | 1.9 | 3.1 |  |  |  |  | 4.04 | 2 | 5 | 32.2 | 35.5 | 5 | [5 empty] | 27 | 15 | 14 |  | 0.83 | 80 | 89 |  |  |  | 38 | 23
CPT-1 | 4.863 | 0.0521 | 10.73 | 10.7258 | -0.021 | 0 | 0.2796 | 0.2796 | 0.49 | 0.49 | 0.5 | -0.002 | 37.4 | 6 | 5 | 6 | 6 | 114.6 | 2.1 | 54 | 1.9 | 2.9 |  |  |  |  | 3.74 | 2 | 4 | 31.9 | 35.1 | 4.9 | [5 empty] | 26 | 13 | 11 |  | 0.83 | 71 | 85 |  |  |  | 40 | 24
CPT-1 | 4.964 | 0.0497 | 9.34 | 9.3386 | -0.007 | 0 | 0.2854 | 0.2854 | 0.53 | 0.53 | 0.55 | -0.0008 | 31.7 | 6 | 5 | 5 | 1 | 111.5 | 2.2 | 47 | 1.9 | 2.4 |  |  |  |  | 3.17 | 2 | 4 | 31.2 | 34 | 4.8 | [5 empty] | 24 | 9 | 4 |  | 0.85 | 55 | 76 |  |  |  | 44 | 25
CPT-1 | 5.012 | 0.047 | 8.97 | 8.97 | 0 | 0 | 0.2882 | 0.2882 | 0.52 | 0.52 | 0.54 | 0 | 30.1 | 5 | 5 | 5 | 1 | 111.5 | 2.2 | 45 | 1.9 | 2.3 |  |  |  |  | 3.01 | 2 | 4 | 30.9 | 33.7 | 4.7 | [5 empty] | 23 | 7 | 3 |  | 0.85 | 51 | 74 |  |  |  | 44 | 25
CPT-1 | 5.061 | 0.042 | 9.3 | 9.3128 | 0.064 | 0 | 0.291 | 0.291 | 0.45 | 0.45 | 0.47 | 0.0071 | 31 | 6 | 5 | 5 | 1 | 111.5 | 2.2 | 47 | 1.9 | 2.4 |  |  |  |  | 3.1 | 2 | 4 | 31.1 | 33.9 | 4.5 | [5 empty] | 24 | 8 | 4 |  | 0.85 | 54 | 76 |  |  |  | 42 | 24
CPT-1 | 5.162 | 0.0405 | 9.25 | 9.2756 | 0.128 | 0 | 0.2968 | 0.2968 | 0.44 | 0.44 | 0.45 | 0.0143 | 30.2 | 5 | 5 | 5 | 1 | 111.5 | 2.2 | 46 | 1.9 | 2.3 |  |  |  |  | 3.02 | 2 | 4 | 31 | 33.7 | 4.5 | [5 empty] | 24 | 8 | 3 |  | 0.85 | 52 | 76 |  |  |  | 42 | 23
CPT-1 | 5.203 | 0.0453 | 10.45 | 10.477 | 0.135 | 0 | 0.2992 | 0.2992 | 0.43 | 0.43 | 0.45 | 0.0133 | 34 | 6 | 5 | 5 | 6 | 114.6 | 2.1 | 52 | 1.9 | 2.6 |  |  |  |  | 3.4 | 2 | 4 | 31.6 | 34.5 | 4.6 | [5 empty] | 25 | 11 | 8 |  | 0.84 | 65 | 83 |  |  |  | 39 | 23
CPT-1 | 5.258 | 0.0563 | 12.67 | 12.687 | 0.085 | 0 | 0.3023 | 0.3023 | 0.44 | 0.44 | 0.45 | 0.0069 | 41 | 6 | 6 | 6 | 6 | 114.6 | 2.1 | 63 | 1.9 | 3.1 |  |  |  |  | 4.1 | 3 | 5 | 32.5 | 35.6 | 4.9 | [5 empty] | 27 | 16 | 16 |  | 0.82 | 89 | 97 |  |  |  | 36 | 23
CPT-1 | 5.353 | 0.0858 | 14.06 | 14.0686 | 0.043 | 0 | 0.3078 | 0.3078 | 0.61 | 0.61 | 0.62 | 0.0031 | 44.7 | 6 | 5 | 6 | 6 | 114.6 | 2.1 | 70 | 1.9 | 3.4 |  |  |  |  | 4.47 | 3 | 5 | 32.9 | 36.2 | 5.8 | [5 empty] | 29 | 19 | 20 |  | 0.81 | 105 | 105 |  |  |  | 37 | 25
CPT-1 | 5.405 | 0.1016 | 14.24 | 14.2442 | 0.021 | 0 | 0.3108 | 0.3108 | 0.71 | 0.71 | 0.73 | 0.0015 | 44.8 | 6 | 5 | 6 | 6 | 114.6 | 2.1 | 71 | 1.9 | 3.5 |  |  |  |  | 4.48 | 3 | 6 | 33 | 36.2 | 6.2 | [5 empty] | 29 | 19 | 20 |  | 0.81 | 107 | 106 |  |  |  | 38 | 27
CPT-1 | 5.454 | 0.1152 | 14.43 | 14.4342 | 0.021 | 0 | 0.3136 | 0.3136 | 0.8 | 0.8 | 0.82 | 0.0015 | 45 | 6 | 5 | 6 | 6 | 114.6 | 2.1 | 72 | 1.9 | 3.5 |  |  |  |  | 4.5 | 3 | 6 | 33 | 36.2 | 6.5 | [5 empty] | 29 | 19 | 21 |  | 0.81 | 109 | 107 |  |  |  | 39 | 28
CPT-1 | 5.534 | 0.1207 | 13.97 | 13.9742 | 0.021 | 0 | 0.3182 | 0.3182 | 0.86 | 0.86 | 0.88 | 0.0015 | 42.9 | 6 | 5 | 6 | 6 | 114.6 | 2.2 | 70 | 1.9 | 3.4 |  |  |  |  | 4.29 | 3 | 6 | 32.8 | 35.9 | 6.6 | [5 empty] | 28 | 18 | 19 |  | 0.81 | 103 | 105 |  |  |  | 40 | 29
CPT-1 | 5.601 | 0.1148 | 13.6 | 13.6042 | 0.021 | 0 | 0.322 | 0.322 | 0.84 | 0.84 | 0.86 | 0.0016 | 41.2 | 6 | 5 | 6 | 6 | 114.6 | 2.2 | 68 | 1.9 | 3.2 |  |  |  |  | 4.12 | 3 | 5 | 32.7 | 35.7 | 6.4 | [5 empty] | 28 | 17 | 18 |  | 0.82 | 98 | 103 |  |  |  | 41 | 29
CPT-1 | 5.653 | 0.0996 | 13.32 | 13.3242 | 0.021 | 0 | 0.325 | 0.325 | 0.75 | 0.75 | 0.77 | 0.0016 | 40 | 6 | 5 | 6 | 6 | 114.6 | 2.2 | 67 | 1.9 | 3.1 |  |  |  |  | 4 | 3 | 5 | 32.6 | 35.5 | 6 | [5 empty] | 28 | 16 | 16 |  | 0.82 | 94 | 102 |  |  |  | 40 | 28
CPT-1 | 5.711 | 0.0786 | 12.95 | 12.9542 | 0.021 | 0 | 0.3284 | 0.3284 | 0.61 | 0.61 | 0.62 | 0.0017 | 38.4 | 6 | 5 | 6 | 6 | 114.6 | 2.1 | 65 | 1.9 | 3 |  |  |  |  | 3.84 | 3 | 5 | 32.4 | 35.2 | 5.4 | [5 empty] | 27 | 15 | 15 |  | 0.82 | 88 | 100 |  |  |  | 38 | 26
CPT-1 | 5.798 | 0.0463 | 11.38 | 11.3828 | 0.014 | 0 | 0.3334 | 0.3334 | 0.41 | 0.41 | 0.42 | 0.0013 | 33.1 | 6 | 5 | 6 | 6 | 114.6 | 2.1 | 57 | 1.9 | 2.5 |  |  |  |  | 3.31 | 2 | 4 | 31.7 | 34.3 | 4.5 | [5 empty] | 25 | 12 | 9 |  | 0.83 | 69 | 90 |  |  |  | 37 | 22
CPT-1 | 5.852 | 0.0358 | 9.99 | 9.9914 | 0.007 | 0 | 0.3365 | 0.3365 | 0.36 | 0.36 | 0.37 | 0.0007 | 28.7 | 5 | 5 | 6 | 1 | 111.5 | 2.2 | 50 | 1.9 | 2.2 |  |  |  |  | 2.87 | 2 | 4 | 31.1 | 33.4 | 4.2 | [5 empty] | 24 | 8 | 4 |  | 0.85 | 54 | 82 |  |  |  | 39 | 22
CPT-1 | 5.946 | 0.0409 | 8.05 | 8.0514 | 0.007 | 0 | 0.3419 | 0.3419 | 0.51 | 0.51 | 0.53 | 0.0009 | 22.5 | 5 | 5 | 5 | 1 | 111.5 | 2.3 | 40 | 1.9 | 1.8 |  |  |  |  | 2.25 | 2 | 3 | 30 | 31.9 | 4.3 | [5 empty] | 21 | 2 |  |  | 0.87 | 35 | 69 |  |  |  | 47 | 26
CPT-1 | 5.998 | 0.0452 | 7.12 | 7.1214 | 0.007 | 0 | 0.3449 | 0.3449 | 0.63 | 0.63 | 0.67 | 0.001 | 19.6 | 5 | 5 | 5 | 1 | 111.5 | 2.4 | 36 | 1.9 | 1.6 | 6.48 | 0.01 | 12.38 |  | 1.96 | 2 | 3 |  |  | 4.4 | 0.001 | 0.3567 | 0.3399 | 0.3566 | 0.3561 |  |  |  |  | 0.88 | 30 |  | 56 | 12 | 10
CPT-1 | 6.047 | 0.037 | 6.47 | 6.4728 | 0.014 | 0 | 0.3477 | 0.3477 | 0.57 | 0.57 | 0.6 | 0.0023 | 17.6 | 5 | 5 | 5 | 1 | 111.5 | 2.4 | 32 | 1.9 | 1.4 | 5.81 | 0.02 | 11.14 |  | 1.76 | 2 | 3 |  |  | 4.2 | 0.002 | 0.3224 | 0.314 | 0.3222 | 0.3236 |  |  |  |  | 0.89 | 28 |  | 51 | 13 | 11
CPT-1 | 6.142 | 0.0402 | 6.2 | 6.207 | 0.035 | 0 | 0.3532 | 0.3532 | 0.65 | 0.65 | 0.69 | 0.006 | 16.6 | 5 | 5 | 5 | 1 | 111.5 | 2.5 | 31 | 1.9 | 1.3 | 5.47 | 0.05 | 10.49 |  | 1.66 | 2 | 3 |  |  | 4.2 | 0.005 | 0.3081 | 0.3038 | 0.3077 | 0.3104 |  |  |  |  | 0.89 | 26 |  | 48 | 12 | 10
CPT-1 | 6.193 | 0.0413 | 6.1 | 6.1086 | 0.043 | 0 | 0.3561 | 0.3561 | 0.68 | 0.68 | 0.72 | 0.0075 | 16.2 | 5 | 5 | 5 | 1 | 111.5 | 2.5 | 31 | 1.9 | 1.3 | 5.33 | 0.06 | 10.22 |  | 1.62 | 2 | 3 |  |  | 4.3 | 0.0061 | 0.3028 | 0.3001 | 0.3023 | 0.3054 |  |  |  |  | 0.89 | 26 |  | 47 | 11 | 9
CPT-1 | 6.243 | 0.0621 | 6.29 | 6.3014 | 0.057 | 0 | 0.359 | 0.359 | 0.99 | 0.99 | 1.05 | 0.0096 | 16.6 | 5 | 4 | 5 | 1 | 111.5 | 2.6 | 32 | 1.9 | 1.4 | 5.46 | 0.08 | 10.44 |  | 1.66 | 2 | 3 |  |  | 4.8 | 0.0081 | 0.3128 | 0.3085 | 0.3122 | 0.3151 |  |  |  |  | 0.89 | 27 |  | 49 | 8 | 6
CPT-1 | 6.343 | 0.1089 | 9.62 | 9.6356 | 0.078 | 0 | 0.3647 | 0.3647 | 1.13 | 1.13 | 1.17 | 0.0084 | 25.4 | 5 | 5 | 5 | 5 | 114.6 | 2.4 | 48 | 1.8 | 2.1 |  |  |  |  | 2.54 | 2 | 4 | 30.7 | 32.6 | 5.9 | [5 empty] | 23 | 6 | 1 |  | 0.85 | 49 | 80 |  |  |  | 52 | 34
CPT-1 | 6.389 | 0.1201 | 11.28 | 11.2998 | 0.099 | 0 | 0.3674 | 0.3674 | 1.06 | 1.06 | 1.1 | 0.0091 | 29.8 | 5 | 5 | 6 | 5 | 114.6 | 2.4 | 56 | 1.9 | 2.4 |  |  |  |  | 2.98 | 3 | 5 | 31.5 | 33.6 | 6.2 | [5 empty] | 25 | 10 | 7 |  | 0.84 | 65 | 91 |  |  |  | 47 | 32
CPT-1 | 6.437 | 0.1294 | 10.45 | 10.4656 | 0.078 | 0 | 0.3701 | 0.3701 | 1.24 | 1.24 | 1.28 | 0.0077 | 27.3 | 5 | 5 | 6 | 5 | 114.6 | 2.4 | 52 | 1.8 | 2.2 |  |  |  |  | 2.73 | 3 | 4 | 31.1 | 33.1 | 6.4 | [5 empty] | 24 | 8 | 4 |  | 0.85 | 57 | 85 |  |  |  | 51 | 35
CPT-1 | 6.533 | 0.1473 | 8.14 | 8.1556 | 0.078 | 0 | 0.3756 | 0.3756 | 1.81 | 1.81 | 1.89 | 0.01 | 20.7 | 5 | 4 | 5 | 5 | 114.6 | 2.6 | 41 | 1.7 | 1.8 | 6.83 | 0.11 | 12.9 |  | 2.07 | 2 | 4 |  |  | 6.7 | 0.0111 | 0.4095 | 0.3862 | 0.4087 | 0.4078 |  |  |  |  | 0.87 | 35 |  | 64 | 4 | 4
CPT-1 | 6.582 | 0.1588 | 7.12 | 7.1356 | 0.078 | 0 | 0.3784 | 0.3784 | 2.23 | 2.23 | 2.35 | 0.0115 | 17.9 | 5 | 4 | 5 | 4 | 114.6 | 2.7 | 36 | 1.7 | 1.6 | 5.89 | 0.11 | 11.19 |  | 1.79 | 2 | 3 |  |  | 6.9 | 0.0111 | 0.3556 | 0.3455 | 0.3548 | 0.3568 |  |  |  |  | 0.88 | 30 |  | 56 | 3 | 3
CPT-1 | 6.638 | 0.1746 | 6.38 | 6.3956 | 0.078 | 0 | 0.3817 | 0.3817 | 2.73 | 2.73 | 2.9 | 0.013 | 15.8 | 5 | 4 | 5 | 4 | 114.6 | 2.8 | 32 | 1.6 | 1.5 | 5.2 | 0.11 | 9.93 |  | 1.58 | 2 | 3 |  |  | 7.2 | 0.0111 | 0.3165 | 0.3153 | 0.3157 | 0.3198 |  |  |  |  | 0.89 | 27 |  | 50 | 3 | 2
CPT-1 | 6.702 | 0.1819 | 5.46 | 5.4784 | 0.092 | 0 | 0.3854 | 0.3854 | 3.32 | 3.32 | 3.57 | 0.0181 | 13.2 | 5 | 3 | 4 | 3 | 111.4 | 2.9 | 27 | 1.5 | 1.3 | 4.36 | 0.13 | 8.39 |  | 1.32 | 2 | 3 |  |  | 7.3 | 0.0131 | 0.2681 | 0.2766 | 0.2671 | 0.2739 |  |  |  |  | 0.91 | 23 |  | 42 | 2 | 2
CPT-1 | 6.783 | 0.18 | 4.9 | 4.9184 | 0.092 | 0 | 0.39 | 0.39 | 3.66 | 3.66 | 3.97 | 0.0203 | 11.6 | 4 | 3 | 4 | 3 | 111.4 | 3 | 25 | 1.5 | 1.2 | 3.83 | 0.13 | 7.43 |  | 1.16 | 2 | 3 |  |  | 7.3 | 0.0131 | 0.2383 | 0.2524 | 0.2374 | 0.2459 |  |  |  |  | 0.92 | 21 |  | 37 | 2 | 2
CPT-1 | 6.837 | 0.1764 | 4.62 | 4.6398 | 0.099 | 0 | 0.3931 | 0.3931 | 3.8 | 3.8 | 4.15 | 0.0233 | 10.8 | 4 | 3 | 4 | 3 | 111.4 | 3.1 | 23 | 1.5 | 1.2 | 3.56 | 0.13 | 6.93 |  | 1.08 | 2 | 3 |  |  | 7.2 | 0.0141 | 0.2235 | 0.2401 | 0.2225 | 0.232 |  |  |  |  | 0.92 | 20 |  | 35 | 2 | 2
CPT-1 | 6.933 | 0.1816 | 4.62 | 4.6456 | 0.128 | 0 | 0.3987 | 0.3987 | 3.91 | 3.91 | 4.28 | 0.0301 | 10.7 | 4 | 3 | 4 | 3 | 111.4 | 3.1 | 23 | 1.5 | 1.2 | 3.52 | 0.17 | 6.8 |  | 1.07 | 2 | 3 |  |  | 7.2 | 0.0183 | 0.2235 | 0.2408 | 0.2222 | 0.2323 |  |  |  |  | 0.92 | 20 |  | 35 | 2 | 2
CPT-1 | 6.974 | 0.1862 | 4.72 | 4.7526 | 0.163 | 0 | 0.401 | 0.401 | 3.92 | 3.92 | 4.28 | 0.0375 | 10.9 | 4 | 3 | 4 | 3 | 111.4 | 3.1 | 24 | 1.5 | 1.2 | 3.58 | 0.22 | 6.87 |  | 1.09 | 2 | 3 |  |  | 7.3 | 0.0233 | 0.229 | 0.2458 | 0.2273 | 0.2376 |  |  |  |  | 0.92 | 20 |  | 36 | 2 | 2
CPT-1 | 7.034 | 0.1926 | 4.72 | 4.7626 | 0.213 | 0 | 0.4044 | 0.4044 | 4.04 | 4.04 | 4.42 | 0.0489 | 10.8 | 4 | 3 | 4 | 3 | 111.4 | 3.1 | 24 | 1.4 | 1.2 | 3.56 | 0.28 | 6.75 |  | 1.08 | 2 | 3 |  |  | 7.4 | 0.0304 | 0.2294 | 0.2465 | 0.2271 | 0.2381 |  |  |  |  | 0.92 | 20 |  | 36 | 2 | 2
CPT-1 | 7.131 | 0.1953 | 4.81 | 4.8526 | 0.213 | 0 | 0.41 | 0.41 | 4.02 | 4.02 | 4.4 | 0.0479 | 10.8 | 4 | 3 | 4 | 3 | 111.4 | 3.1 | 24 | 1.4 | 1.2 | 3.58 | 0.28 | 6.79 |  | 1.08 | 2 | 3 |  |  | 7.4 | 0.0304 | 0.2338 | 0.251 | 0.2316 | 0.2426 |  |  |  |  | 0.92 | 21 |  | 37 | 2 | 2
CPT-1 | 7.182 | 0.1944 | 4.72 | 4.764 | 0.22 | 0 | 0.413 | 0.413 | 4.08 | 4.08 | 4.47 | 0.0506 | 10.5 | 4 | 3 | 4 | 3 | 111.4 | 3.1 | 24 | 1.4 | 1.2 | 3.48 | 0.28 | 6.6 |  | 1.05 | 2 | 3 |  |  | 7.3 | 0.0314 | 0.229 | 0.2472 | 0.2267 | 0.2382 |  |  |  |  | 0.92 | 20 |  | 36 | 2 | 1
CPT-1 | 7.227 | 0.196 | 4.72 | 4.7554 | 0.177 | 0 | 0.4156 | 0.4156 | 4.12 | 4.12 | 4.52 | 0.0408 | 10.4 | 4 | 3 | 4 | 3 | 111.4 | 3.1 | 24 | 1.4 | 1.2 | 3.45 | 0.23 | 6.61 |  | 1.04 | 2 | 3 |  |  | 7.3 | 0.0253 | 0.2284 | 0.247 | 0.2265 | 0.2378 |  |  |  |  | 0.92 | 20 |  | 36 | 2 | 1
CPT-1 | 7.326 | 0.206 | 4.72 | 4.7526 | 0.163 | 0 | 0.4213 | 0.4213 | 4.33 | 4.33 | 4.76 | 0.0376 | 10.3 | 4 | 3 | 4 | 3 | 111.4 | 3.1 | 24 | 1.4 | 1.2 | 3.39 | 0.21 | 6.54 |  | 1.03 | 2 | 3 |  |  | 7.5 | 0.0233 | 0.228 | 0.2473 | 0.2262 | 0.2376 |  |  |  |  | 0.92 | 20 |  | 36 | 2 | 1
CPT-1 | 7.374 | 0.2116 | 4.99 | 5.0298 | 0.199 | 0 | 0.424 | 0.424 | 4.21 | 4.21 | 4.59 | 0.0432 | 10.9 | 4 | 3 | 4 | 3 | 111.4 | 3.1 | 25 | 1.4 | 1.2 | 3.58 | 0.25 | 6.84 |  | 1.09 | 2 | 3 |  |  | 7.6 | 0.0284 | 0.2424 | 0.2601 | 0.2403 | 0.2515 |  |  |  |  | 0.92 | 21 |  | 38 | 2 | 1
CPT-1 | 7.425 | 0.2167 | 5.09 | 5.1396 | 0.248 | 0 | 0.4269 | 0.4269 | 4.22 | 4.22 | 4.6 | 0.0526 | 11 | 4 | 3 | 4 | 3 | 111.4 | 3.1 | 26 | 1.4 | 1.2 | 3.64 | 0.31 | 6.87 |  | 1.1 | 2 | 3 |  |  | 7.6 | 0.0354 | 0.248 | 0.2653 | 0.2454 | 0.257 |  |  |  |  | 0.92 | 22 |  | 39 | 2 | 1
CPT-1 | 7.523 | 0.2371 | 5.46 | 5.514 | 0.27 | 0 | 0.4326 | 0.4326 | 4.3 | 4.3 | 4.67 | 0.0531 | 11.7 | 4 | 3 | 4 | 3 | 111.4 | 3.1 | 28 | 1.4 | 1.3 | 3.88 | 0.33 | 7.27 |  | 1.17 | 2 | 3 |  |  | 7.9 | 0.0386 | 0.2674 | 0.2825 | 0.2646 | 0.2757 |  |  |  |  | 0.91 | 23 |  | 42 | 2 | 1
CPT-1 | 7.548 | 0.2441 | 5.64 | 5.6954 | 0.277 | 0 | 0.434 | 0.434 | 4.29 | 4.29 | 4.64 | 0.0526 | 12.1 | 4 | 3 | 4 | 3 | 111.4 | 3 | 28 | 1.4 | 1.4 | 4 | 0.34 | 7.49 |  | 1.21 | 2 | 3 |  |  | 8 | 0.0396 | 0.2769 | 0.2907 | 0.274 | 0.2848 |  |  |  |  | 0.91 | 24 |  | 43 | 2 | 1
CPT-1 | 7.621 | 0.2823 | 6.1 | 6.1568 | 0.284 | 0 | 0.4382 | 0.4382 | 4.59 | 4.59 | 4.94 | 0.0497 | 13.1 | 4 | 3 | 4 | 3 | 111.4 | 3 | 31 | 1.4 | 1.5 | 4.31 | 0.34 | 8.04 |  | 1.31 | 2 | 3 |  |  | 8.6 | 0.0406 | 0.301 | 0.3113 | 0.298 | 0.3078 |  |  |  |  | 0.9 | 26 |  | 47 | 2 | 1
CPT-1 | 7.715 | 0.3443 | 7.03 | 7.091 | 0.305 | 0 | 0.4436 | 0.4436 | 4.86 | 4.86 | 5.18 | 0.0459 | 15 | 5 | 3 | 4 | 3 | 111.4 | 3 | 35 | 1.3 | 1.7 | 4.94 | 0.36 | 9.18 |  | 1.5 | 2 | 4 |  |  | 9.5 | 0.0436 | 0.3499 | 0.352 | 0.3467 | 0.3546 |  |  |  |  | 0.89 | 30 |  | 55 | 2 | 1
CPT-1 | 7.766 | 0.3761 | 7.49 | 7.5524 | 0.312 | 0 | 0.4465 | 0.4465 | 4.98 | 4.98 | 5.29 | 0.0439 | 15.9 | 5 | 3 | 5 | 3 | 111.4 | 3 | 38 | 1.3 | 1.9 | 5.25 | 0.37 | 9.73 |  | 1.59 | 3 | 4 |  |  | 9.9 | 0.0446 | 0.374 | 0.3718 | 0.3707 | 0.3776 |  |  |  |  | 0.88 | 32 |  | 59 | 2 | 1
CPT-1 | 7.816 | 0.4097 | 8.14 | 8.1868 | 0.234 | 0 | 0.4494 | 0.4494 | 5 | 5 | 5.3 | 0.0302 | 17.2 | 5 | 3 | 5 | 3 | 111.4 | 3 | 41 | 1.3 | 2 | 5.68 | 0.28 | 10.62 |  | 1.72 | 3 | 4 |  |  | 10.4 | 0.0334 | 0.4072 | 0.3985 | 0.4048 | 0.4093 |  |  |  |  | 0.88 | 38 |  | 64 | 1 | 1
CPT-1 | 7.919 | 0.4846 | 9.25 | 9.2784 | 0.142 | 0 | 0.4554 | 0.4554 | 5.22 | 5.22 | 5.49 | 0.0161 | 19.4 | 5 | 3 | 5 | 3 | 111.4 | 2.9 | 46 | 1.3 | 2.3 | 6.39 | 0.17 | 12.04 |  | 1.94 | 3 | 4 |  |  | 11.3 | 0.0203 | 0.4644 | 0.4438 | 0.4629 | 0.4639 |  |  |  |  | 0.87 | 49 |  | 73 | 1 | 1
CPT-1 | 7.957 | 0.5069 | 9.71 | 9.7312 | 0.106 | 0 | 0.4575 | 0.4575 | 5.21 | 5.21 | 5.47 | 0.0114 | 20.3 | 5 | 3 | 5 | 3 | 111.4 | 2.9 | 49 | 1.3 | 2.4 | 6.69 | 0.12 | 12.62 |  | 2.03 | 3 | 5 |  |  | 11.5 | 0.0151 | 0.4881 | 0.4623 | 0.487 | 0.4866 |  |  |  |  | 0.86 | 54 |  | 77 | 1 | 1
CPT-1 | 8.007 | 0.5493 | 9.9 | 9.9156 | 0.078 | 0.0002 | 0.4604 | 0.4602 | 5.54 | 5.54 | 5.81 | 0.0082 | 20.5 | 5 | 3 | 5 | 3 | 111.4 | 2.9 | 50 | 1.2 | 2.5 | 6.78 | 0.09 | 12.83 |  | 2.05 | 3 | 5 |  |  | 12 | 0.0111 | 0.4976 | 0.4701 | 0.4968 | 0.4958 |  |  |  |  | 0.86 | 57 |  | 78 | 1 | 1
CPT-1 | 8.116 | 0.6191 | 10.45 | 10.4542 | 0.021 | 0.0036 | 0.4667 | 0.4631 | 5.92 | 5.92 | 6.2 | 0.0017 | 21.6 | 5 | 3 | 6 | 3 | 111.4 | 2.9 | 52 | 1.2 | 2.8 | 7.12 | 0.02 | 13.52 |  | 2.16 | 3 | 5 |  |  | 12.8 | 0.0025 | 0.5257 | 0.4917 | 0.5254 | 0.5227 |  |  |  |  | 0.86 | 65 |  | 82 | 1 | 1
CPT-1 | 8.163 | 0.6398 | 10.54 | 10.5386 | -0.007 | 0.0051 | 0.4694 | 0.4643 | 6.07 | 6.07 | 6.35 | -0.0012 | 21.7 | 5 | 3 | 6 | 3 | 111.4 | 2.9 | 53 | 1.2 | 2.8 | 7.16 | -0.01 | 13.63 |  | 2.17 | 3 | 5 |  |  | 13 |  | 0.53 | 0.4952 | 0.53 | 0.5269 |  |  |  |  | 0.86 | 66 |  | 83 | 1 | 1
CPT-1 | 8.212 | 0.6451 | 10.45 | 10.4472 | -0.014 | 0.0066 | 0.4722 | 0.4656 | 6.17 | 6.17 | 6.47 | -0.0021 | 21.4 | 5 | 3 | 6 | 3 | 111.4 | 2.9 | 52 | 1.1 | 2.8 | 7.07 | -0.02 | 13.48 |  | 2.14 | 3 | 5 |  |  | 13 |  | 0.525 | 0.4918 | 0.5251 | 0.5224 |  |  |  |  | 0.86 | 66 |  | 82 | 1 | 1
CPT-1 | 8.312 | 0.6282 | 10.36 | 10.3544 | -0.028 | 0.0097 | 0.4779 | 0.4682 | 6.07 | 6.07 | 6.36 | -0.0038 | 21.1 | 5 | 3 | 6 | 3 | 111.4 | 2.9 | 52 | 1.2 | 2.8 | 6.96 | -0.04 | 13.31 |  | 2.11 | 3 | 5 |  |  | 12.8 |  | 0.5198 | 0.4884 | 0.5201 | 0.5177 |  |  |  |  | 0.86 | 64 |  | 81 | 1 | 1
CPT-1 | 8.36 | 0.6176 | 10.17 | 10.1644 | -0.028 | 0.0112 | 0.4807 | 0.4695 | 6.08 | 6.08 | 6.38 | -0.0041 | 20.6 | 5 | 3 | 6 | 3 | 111.4 | 3 | 51 | 1.1 | 2.7 | 6.81 | -0.04 | 13.03 |  | 2.06 | 3 | 5 |  |  | 12.7 |  | 0.5097 | 0.4811 | 0.51 | 0.5082 |  |  |  |  | 0.86 | 62 |  | 80 | 1 | 1
CPT-1 | 8.402 | 0.6083 | 9.99 | 9.9858 | -0.021 | 0.0125 | 0.4831 | 0.4706 | 6.09 | 6.09 | 6.4 | -0.0035 | 20.2 | 5 | 3 | 6 | 3 | 111.4 | 3 | 50 | 1.1 | 2.7 | 6.66 | -0.04 | 12.76 |  | 2.02 | 3 | 5 |  |  | 12.5 |  | 0.5001 | 0.4741 | 0.5004 | 0.4993 |  |  |  |  | 0.86 | 60 |  | 78 | 1 | 1
CPT-1 | 8.503 | 0.5823 | 9.16 | 9.1558 | -0.021 | 0.0157 | 0.4889 | 0.4732 | 6.36 | 6.36 | 6.72 | -0.0042 | 18.3 | 5 | 3 | 5 | 3 | 111.4 | 3 | 46 | 1.1 | 2.5 | 6.04 | -0.04 | 11.64 |  | 1.83 | 3 | 5 |  |  | 12.2 |  | 0.4562 | 0.4409 | 0.4564 | 0.4578 |  |  |  |  | 0.87 | 52 |  | 72 | 1 | 1
CPT-1 | 8.561 | 0.5675 | 8.79 | 8.7858 | -0.021 | 0.0175 | 0.4923 | 0.4748 | 6.46 | 6.46 | 6.84 | -0.0046 | 17.5 | 5 | 3 | 5 | 3 | 111.4 | 3 | 44 | 1.1 | 2.4 | 5.76 | -0.04 | 11.13 |  | 1.75 | 3 | 4 |  |  | 12 |  | 0.4365 | 0.4259 | 0.4367 | 0.4393 |  |  |  |  | 0.87 | 48 |  | 68 | 1 | 1
CPT-1 | 8.609 | 0.5487 | 8.42 | 8.4172 | -0.014 | 0.019 | 0.495 | 0.476 | 6.52 | 6.52 | 6.93 | -0.0042 | 16.6 | 5 | 3 | 5 | 3 | 111.4 | 3.1 | 42 | 1.1 | 2.3 | 5.49 | -0.04 | 10.63 |  | 1.66 | 3 | 4 |  |  | 11.8 |  | 0.417 | 0.4108 | 0.4171 | 0.4209 |  |  |  |  | 0.88 | 45 |  | 65 | 1 | 1
CPT-1 | 8.671 | 0.5322 | 7.77 | 7.7614 | -0.043 | 0.021 | 0.4986 | 0.4776 | 6.86 | 6.86 | 7.33 | -0.0088 | 15.2 | 5 | 3 | 5 | 3 | 111.4 | 3.1 | 39 | 1 | 2.3 | 5.02 | -0.07 | 9.8 |  | 1.52 | 3 | 4 |  |  | 11.6 |  | 0.3823 | 0.3835 | 0.3827 | 0.3881 |  |  |  |  | 0.88 | 39 |  | 60 | 1 | 1
CPT-1 | 8.756 | 0.513 | 7.31 | 7.3014 | -0.043 | 0.0236 | 0.5034 | 0.4799 | 7.03 | 7.03 | 7.55 | -0.0098 | 14.2 | 5 | 3 | 5 | 3 | 111.4 | 3.1 | 37 | 1 | 2.2 | 4.67 | -0.07 | 9.18 |  | 1.42 | 3 | 4 |  |  | 11.3 |  | 0.3578 | 0.3641 | 0.3582 | 0.3651 |  |  |  |  | 0.89 | 35 |  | 56 | 1 | 1
CPT-1 | 8.803 | 0.4995 | 7.03 | 7.0116 | -0.092 | 0.0251 | 0.5062 | 0.4811 | 7.12 | 7.12 | 7.68 | -0.018 | 13.5 | 5 | 3 | 5 | 3 | 111.4 | 3.1 | 35 | 1 | 2.1 | 4.46 | -0.13 | 8.86 |  | 1.35 | 3 | 4 |  |  | 11.1 |  | 0.3424 | 0.3516 | 0.3434 | 0.3506 |  |  |  |  | 0.89 | 33 |  | 54 | 1 | 1
CPT-1 | 8.903 | 0.4314 | 6.47 | 6.4516 | -0.092 | 0.0282 | 0.5119 | 0.4837 | 6.69 | 6.69 | 7.26 | -0.0202 | 12.3 | 4 | 3 | 5 | 3 | 111.4 | 3.2 | 32 | 1.1 | 1.8 | 4.05 | -0.13 | 8.12 |  | 1.23 | 2 | 3 |  |  | 10.3 |  | 0.3126 | 0.3273 | 0.3136 | 0.3226 |  |  |  |  | 0.9 | 27 |  | 49 | 1 | 1
CPT-1 | 8.945 | 0.4331 | 6.29 | 6.2716 | -0.092 | 0.0295 | 0.5143 | 0.4848 | 6.91 | 6.91 | 7.52 | -0.0211 | 11.9 | 4 | 3 | 5 | 3 | 111.4 | 3.2 | 31 | 1 | 1.8 | 3.92 | -0.13 | 7.88 |  | 1.19 | 2 | 3 |  |  | 10.3 |  | 0.303 | 0.3194 | 0.304 | 0.3136 |  |  |  |  | 0.9 | 27 |  | 47 | 1 | 1
CPT-1 | 8.992 | 0.4458 | 6.01 | 5.993 | -0.085 | 0.031 | 0.517 | 0.4861 | 7.44 | 7.44 | 8.14 | -0.0212 | 11.3 | 4 | 3 | 4 | 3 | 111.4 | 3.2 | 30 | 1 | 1.9 | 3.72 | -0.13 | 7.5 |  | 1.13 | 2 | 3 |  |  | 10.4 |  | 0.2882 | 0.307 | 0.2891 | 0.2997 |  |  |  |  | 0.91 | 25 |  | 45 | 1 | 1
CPT-1 | 9.101 | 0.4538 | 5.55 | 5.5344 | -0.078 | 0.0344 | 0.5233 | 0.489 | 8.2 | 8.2 | 9.06 | -0.0224 | 10.2 | 4 | 3 | 4 | 3 | 111.4 | 3.3 | 28 | 0.9 | 1.9 | 3.38 | -0.12 | 6.89 |  | 1.02 | 2 | 3 |  |  | 10.5 |  | 0.2637 | 0.2863 | 0.2646 | 0.2767 |  |  |  |  | 0.92 | 24 |  | 41 | 1 | 1
CPT-1 | 9.147 | 0.4452 | 6.06 | 6.0572 | -0.014 | 0.0358 | 0.526 | 0.4901 | 7.35 | 7.35 | 8.05 | -0.009 | 11.3 | 4 | 3 | 5 | 3 | 111.4 | 3.2 | 30 | 1 | 1.8 | 3.72 | -0.05 | 7.43 |  | 1.13 | 2 | 3 |  |  | 10.4 |  | 0.2911 | 0.31 | 0.2913 | 0.3029 |  |  |  |  | 0.91 | 26 |  | 46 | 1 | 1
CPT-1 | 9.192 | 0.4364 | 5.46 | 5.4586 | -0.007 | 0.0372 | 0.5285 | 0.4913 | 7.99 | 7.99 | 8.85 | -0.009 | 10 | 4 | 3 | 4 | 3 | 111.4 | 3.3 | 27 | 0.9 | 1.8 | 3.31 | -0.05 | 6.67 |  | 1 | 2 | 3 |  |  | 10.2 |  | 0.2595 | 0.2829 | 0.2596 | 0.2729 |  |  |  |  | 0.92 | 23 |  | 41 | 1 | 1
CPT-1 | 9.265 | 0.418 | 6.1 | 6.1242 | 0.121 | 0.0395 | 0.5327 | 0.4932 | 6.83 | 6.83 | 7.48 | 0.0146 | 11.3 | 4 | 3 | 4 | 3 | 111.4 | 3.2 | 31 | 1 | 1.7 | 3.74 | 0.09 | 7.3 |  | 1.13 | 2 | 3 |  |  | 10 | 0.0116 | 0.2943 | 0.3131 | 0.293 | 0.3062 |  |  |  |  | 0.91 | 26 |  | 46 | 1 | 1
CPT-1 | 9.362 | 0.3842 | 6.2 | 6.2284 | 0.142 | 0.0425 | 0.5383 | 0.4958 | 6.17 | 6.17 | 6.75 | 0.0175 | 11.5 | 4 | 3 | 4 | 3 | 111.4 | 3.2 | 31 | 1.1 | 1.6 | 3.79 | 0.11 | 7.37 |  | 1.15 | 2 | 3 |  |  | 9.5 | 0.0142 | 0.2995 | 0.3178 | 0.298 | 0.3114 |  |  |  |  | 0.91 | 26 |  | 47 | 1 | 1
CPT-1 | 9.394 | 0.3748 | 6.47 | 6.4998 | 0.149 | 0.0435 | 0.5401 | 0.4966 | 5.77 | 5.77 | 6.29 | 0.0177 | 12 | 5 | 3 | 5 | 3 | 111.4 | 3.1 | 32 | 1.2 | 1.6 | 3.96 | 0.11 | 7.67 |  | 1.2 | 2 | 3 |  |  | 9.4 | 0.0151 | 0.3137 | 0.3299 | 0.3121 | 0.325 |  |  |  |  | 0.9 | 28 |  | 49 | 1 | 1
CPT-1 | 9.454 | 0.3538 | 6.66 | 6.6926 | 0.163 | 0.0454 | 0.5436 | 0.4982 | 5.29 | 5.29 | 5.75 | 0.0191 | 12.3 | 5 | 3 | 5 | 3 | 111.4 | 3.1 | 33 | 1.3 | 1.5 | 4.07 | 0.13 | 7.86 |  | 1.23 | 2 | 3 |  |  | 9.1 | 0.0168 | 0.3236 | 0.3385 | 0.3219 | 0.3346 |  |  |  |  | 0.9 | 28 |  | 51 | 1 | 1
CPT-1 | 9.533 | 0.3329 | 6.47 | 6.4942 | 0.121 | 0.0479 | 0.5482 | 0.5003 | 5.13 | 5.13 | 5.6 | 0.0123 | 11.9 | 5 | 3 | 5 | 3 | 111.4 | 3.1 | 32 | 1.3 | 1.5 | 3.92 | 0.08 | 7.64 |  | 1.19 | 2 | 3 |  |  | 8.8 | 0.0104 | 0.3129 | 0.3298 | 0.3117 | 0.3247 |  |  |  |  | 0.9 | 28 |  | 49 | 1 | 1
CPT-1 | 9.604 | 0.3133 | 6.1 | 6.1242 | 0.121 | 0.0501 | 0.5522 | 0.5022 | 5.12 | 5.12 | 5.62 | 0.0127 | 11.1 | 4 | 3 | 4 | 3 | 111.4 | 3.1 | 31 | 1.3 | 1.4 | 3.66 | 0.07 | 7.17 |  | 1.11 | 2 | 3 |  |  | 8.5 | 0.0101 | 0.2933 | 0.3133 | 0.292 | 0.3062 |  |  |  |  | 0.91 | 26 |  | 46 | 1 | 1
CPT-1 | 9.657 | 0.2909 | 6.01 | 6.0342 | 0.121 | 0.0517 | 0.5553 | 0.5036 | 4.82 | 4.82 | 5.31 | 0.0126 | 10.9 | 4 | 3 | 4 | 3 | 111.4 | 3.1 | 30 | 1.3 | 1.3 | 3.59 | 0.07 | 7.05 |  | 1.09 | 2 | 3 |  |  | 8.1 | 0.0099 | 0.2884 | 0.3093 | 0.2871 | 0.3017 |  |  |  |  | 0.91 | 26 |  | 45 | 2 | 1
CPT-1 | 9.75 | 0.2819 | 5.92 | 5.9442 | 0.121 | 0.0546 | 0.5606 | 0.506 | 4.74 | 4.74 | 5.24 | 0.0123 | 10.6 | 4 | 3 | 4 | 3 | 111.4 | 3.1 | 30 | 1.3 | 1.3 | 3.51 | 0.07 | 6.9 |  | 1.06 | 2 | 3 |  |  | 8 | 0.0095 | 0.2833 | 0.3053 | 0.2821 | 0.2972 |  |  |  |  | 0.91 | 25 |  | 44 | 2 | 1
CPT-1 | 9.803 | 0.2858 | 5.92 | 5.9442 | 0.121 | 0.0563 | 0.5637 | 0.5074 | 4.81 | 4.81 | 5.31 | 0.012 | 10.6 | 4 | 3 | 4 | 3 | 111.4 | 3.1 | 30 | 1.3 | 1.3 | 3.5 | 0.07 | 6.89 |  | 1.06 | 2 | 3 |  |  | 8 | 0.0092 | 0.2832 | 0.3053 | 0.2819 | 0.2972 |  |  |  |  | 0.91 | 25 |  | 44 | 2 | 1
CPT-1 | 9.848 | 0.3059 | 5.92 | 5.9442 | 0.121 | 0.0577 | 0.5663 | 0.5086 | 5.15 | 5.15 | 5.69 | 0.0118 | 10.6 | 4 | 3 | 4 | 3 | 111.4 | 3.1 | 30 | 1.3 | 1.3 | 3.49 | 0.07 | 6.87 |  | 1.06 | 2 | 3 |  |  | 8.3 | 0.009 | 0.283 | 0.3054 | 0.2818 | 0.2972 |  |  |  |  | 0.91 | 25 |  | 44 | 1 | 1
CPT-1 | 9.948 | 0.3611 | 6.38 | 6.407 | 0.135 | 0.0608 | 0.572 | 0.5112 | 5.64 | 5.64 | 6.19 | 0.0127 | 11.4 | 4 | 3 | 5 | 3 | 111.4 | 3.1 | 32 | 1.2 | 1.5 | 3.77 | 0.08 | 7.36 |  | 1.14 | 2 | 3 |  |  | 9 | 0.0106 | 0.3071 | 0.3263 | 0.3057 | 0.3204 |  |  |  |  | 0.91 | 27 |  | 48 | 1 | 1
CPT-1 | 9.993 | 0.3942 | 6.94 | 6.967 | 0.135 | 0.0622 | 0.5746 | 0.5124 | 5.66 | 5.66 | 6.17 | 0.0114 | 12.5 | 5 | 3 | 5 | 3 | 111.4 | 3.1 | 35 | 1.2 | 1.6 | 4.12 | 0.08 | 8 |  | 1.25 | 3 | 4 |  |  | 9.5 | 0.0104 | 0.3364 | 0.3511 | 0.335 | 0.3484 |  |  |  |  | 0.9 | 30 |  | 53 | 1 | 1
CPT-1 | 10.049 | 0.4272 | 7.4 | 7.4284 | 0.142 | 0.064 | 0.5778 | 0.5139 | 5.75 | 5.75 | 6.24 | 0.0114 | 13.3 | 5 | 3 | 5 | 3 | 111.4 | 3.1 | 37 | 1.2 | 1.7 | 4.4 | 0.08 | 8.51 |  | 1.33 | 3 | 4 |  |  | 9.9 | 0.0111 | 0.3606 | 0.3714 | 0.3591 | 0.3714 |  |  |  |  | 0.89 | 32 |  | 57 | 1 | 1
CPT-1 | 10.15 | 0.4457 | 8.51 | 8.5384 | 0.142 | 0.0671 | 0.5836 | 0.5165 | 5.22 | 5.22 | 5.6 | 0.0094 | 15.4 | 5 | 3 | 5 | 3 | 111.4 | 3 | 43 | 1.3 | 1.9 | 5.08 | 0.08 | 9.75 |  | 1.54 | 3 | 4 |  |  | 10.1 | 0.0107 | 0.4187 | 0.4189 | 0.4172 | 0.4269 |  |  |  |  | 0.88 | 37 |  | 66 | 1 | 1
CPT-1 | 10.193 | 0.4506 | 9.06 | 9.0884 | 0.142 | 0.0685 | 0.5861 | 0.5177 | 4.96 | 4.96 | 5.3 | 0.0086 | 16.4 | 5 | 3 | 5 | 3 | 111.4 | 3 | 45 | 1.3 | 1.9 | 5.42 | 0.08 | 10.37 |  | 1.64 | 3 | 4 |  |  | 10.1 | 0.0105 | 0.4475 | 0.4421 | 0.446 | 0.4544 |  |  |  |  | 0.87 | 41 |  | 70 | 2 | 1
CPT-1 | 10.243 | 0.4542 | 9.62 | 9.647 | 0.135 | 0.07 | 0.589 | 0.519 | 4.71 | 4.71 | 5.01 | 0.0072 | 17.5 | 5 | 3 | 5 | 3 | 111.4 | 2.9 | 48 | 1.3 | 2 | 5.76 | 0.07 | 11 |  | 1.75 | 3 | 4 |  |  | 10.1 | 0.0093 | 0.4767 | 0.4653 | 0.4753 | 0.4824 |  |  |  |  | 0.87 | 45 |  | 75 | 2 | 1
CPT-1 | 10.347 | 0.4732 | 11.1 | 11.127 | 0.135 | 0.0733 | 0.5949 | 0.5217 | 4.25 | 4.25 | 4.49 | 0.0059 | 20.2 | 5 | 3 | 6 | 3 | 111.4 | 2.9 | 56 | 1.4 | 2.2 |  |  |  |  | 2.02 | 3 | 5 | 30.6 | 31.2 | 10.3 | [5 empty] | 22 | 5 |  |  | 0.86 | 57 | 93 |  |  |  | 71 | 54
CPT-1 | 10.384 | 0.4828 | 11.75 | 11.777 | 0.135 | 0.0744 | 0.5971 | 0.5227 | 4.1 | 4.1 | 4.32 | 0.0054 | 21.4 | 5 | 3 | 6 | 3 | 111.4 | 2.8 | 59 | 1.4 | 2.3 |  |  |  |  | 2.14 | 4 | 5 | 30.8 | 31.6 | 10.4 | [5 empty] | 23 | 7 | 1 |  | 0.85 | 63 | 97 |  |  |  | 69 | 53
CPT-1 | 10.448 | 0.4892 | 12.3 | 12.327 | 0.135 | 0.0764 | 0.6008 | 0.5244 | 3.97 | 3.97 | 4.17 | 0.005 | 22.4 | 5 | 3 | 6 | 3 | 111.4 | 2.8 | 62 | 1.4 | 2.3 |  |  |  |  | 2.24 | 4 | 5 | 31 | 31.8 | 10.5 | [5 empty] | 24 | 8 | 3 |  | 0.85 | 67 | 101 |  |  |  | 67 | 53
CPT-1 | 10.542 | 0.4813 | 13.78 | 13.7942 | 0.071 | 0.0793 | 0.6061 | 0.5268 | 3.49 | 3.49 | 3.65 | -0.0006 | 25 | 5 | 4 | 6 | 4 | 114.6 | 2.7 | 69 | 1.5 | 2.5 |  |  |  |  | 2.5 | 4 | 6 | 31.6 | 32.6 | 10.4 | [5 empty] | 25 | 11 | 8 |  | 0.84 | 80 | 110 |  |  |  | 61 | 50
CPT-1 | 10.588 | 0.4757 | 14.89 | 14.8956 | 0.028 | 0.0808 | 0.6088 | 0.528 | 3.19 | 3.19 | 3.33 | -0.0037 | 27.1 | 5 | 4 | 6 | 4 | 114.6 | 2.7 | 74 | 1.6 | 2.6 |  |  |  |  | 2.71 | 4 | 6 | 31.9 | 33.1 | 10.3 | [5 empty] | 26 | 13 | 11 |  | 0.83 | 90 | 117 |  |  |  | 58 | 48
CPT-1 | 10.645 | 0.4655 | 15.82 | 15.8172 | -0.014 | 0.0826 | 0.6121 | 0.5295 | 2.94 | 2.94 | 3.06 | -0.0064 | 28.7 | 5 | 4 | 6 | 5 | 114.6 | 2.6 | 79 | 1.6 | 2.7 |  |  |  |  | 2.87 | 4 | 6 | 32.2 | 33.4 | 10.2 | [5 empty] | 27 | 14 | 14 |  | 0.83 | 99 | 123 |  |  |  | 55 | 47
CPT-1 | 10.728 | 0.4313 | 17.94 | 17.9258 | -0.071 | 0.0851 | 0.6168 | 0.5317 | 2.41 | 2.41 | 2.49 | -0.009 | 32.6 | 5 | 4 | 6 | 5 | 114.6 | 2.5 | 90 | 1.7 | 2.9 |  |  |  |  | 3.26 | 5 | 6 | 32.8 | 34.2 | 9.7 | [5 empty] | 28 | 18 | 19 |  | 0.82 | 119 | 135 |  |  |  | 49 | 43
CPT-1 | 10.797 | 0.4051 | 18.68 | 18.646 | -0.17 | 0.0873 | 0.6208 | 0.5335 | 2.17 | 2.17 | 2.25 | -0.0143 | 33.8 | 5 | 4 | 6 | 5 | 114.6 | 2.5 | 93 | 1.7 | 3 |  |  |  |  | 3.38 | 5 | 7 | 33 | 34.5 | 9.4 | [5 empty] | 29 | 19 | 20 |  | 0.81 | 125 | 139 |  |  |  | 47 | 42
CPT-1 | 10.834 | 0.3934 | 18.87 | 18.8302 | -0.199 | 0.0885 | 0.623 | 0.5345 | 2.09 | 2.09 | 2.16 | -0.0158 | 34.1 | 5 | 5 | 6 | 5 | 114.6 | 2.5 | 94 | 1.7 | 3 |  |  |  |  | 3.41 | 5 | 7 | 33 | 34.5 | 9.2 | [5 empty] | 29 | 19 | 21 |  | 0.81 | 127 | 140 |  |  |  | 46 | 41
CPT-1 | 10.935 | 0.3741 | 18.68 | 18.636 | -0.22 | 0.0916 | 0.6288 | 0.5372 | 2.01 | 2.01 | 2.08 | -0.0173 | 33.5 | 5 | 5 | 6 | 6 | 114.6 | 2.5 | 93 | 1.7 | 2.9 |  |  |  |  | 3.35 | 5 | 6 | 33 | 34.4 | 9 | [5 empty] | 29 | 19 | 20 |  | 0.81 | 123 | 139 |  |  |  | 45 | 40
CPT-1 | 10.982 | 0.368 | 18.59 | 18.5446 | -0.227 | 0.0931 | 0.6315 | 0.5384 | 1.98 | 1.98 | 2.05 | -0.0179 | 33.3 | 5 | 5 | 6 | 6 | 114.6 | 2.5 | 93 | 1.7 | 2.9 |  |  |  |  | 3.33 | 5 | 6 | 32.9 | 34.4 | 8.9 | [5 empty] | 29 | 19 | 20 |  | 0.81 | 122 | 139 |  |  |  | 45 | 40
CPT-1 | 11.032 | 0.331 | 18.22 | 18.1718 | -0.241 | 0.0946 | 0.6343 | 0.5397 | 1.82 | 1.82 | 1.89 | -0.0191 | 32.5 | 5 | 5 | 6 | 6 | 114.6 | 2.5 | 91 | 1.7 | 2.8 |  |  |  |  | 3.25 | 5 | 6 | 32.8 | 34.2 | 8.4 | [5 empty] | 29 | 18 | 19 |  | 0.81 | 117 | 137 |  |  |  | 45 | 39
CPT-1 | 11.125 | 0.2637 | 16.93 | 16.876 | -0.27 | 0.0976 | 0.6397 | 0.5422 | 1.56 | 1.56 | 1.62 | -0.0226 | 29.9 | 5 | 5 | 6 | 6 | 114.6 | 2.5 | 84 | 1.8 | 2.5 |  |  |  |  | 2.99 | 4 | 6 | 32.5 | 33.7 | 7.5 | [5 empty] | 27 | 16 | 16 |  | 0.82 | 101 | 130 |  |  |  | 44 | 37
CPT-1 | 11.184 | 0.247 | 15.72 | 15.6618 | -0.291 | 0.0994 | 0.6431 | 0.5437 | 1.58 | 1.58 | 1.64 | -0.026 | 27.6 | 5 | 5 | 6 | 6 | 114.6 | 2.5 | 78 | 1.8 | 2.3 |  |  |  |  | 2.76 | 4 | 5 | 32.1 | 33.2 | 7.2 | [5 empty] | 26 | 14 | 13 |  | 0.83 | 88 | 123 |  |  |  | 45 | 38
CPT-1 | 11.231 | 0.2378 | 14.89 | 14.8318 | -0.291 | 0.1009 | 0.6458 | 0.5449 | 1.6 | 1.6 | 1.68 | -0.0276 | 26 | 5 | 5 | 6 | 6 | 114.6 | 2.5 | 74 | 1.8 | 2.2 |  |  |  |  | 2.6 | 4 | 5 | 31.8 | 32.8 | 7.1 | [5 empty] | 26 | 12 | 10 |  | 0.83 | 79 | 117 |  |  |  | 47 | 38
CPT-1 | 11.335 | 0.2579 | 10.91 | 10.859 | -0.255 | 0.1041 | 0.6518 | 0.5477 | 2.37 | 2.37 | 2.53 | -0.0352 | 18.6 | 5 | 4 | 5 | 5 | 114.6 | 2.7 | 54 | 1.7 | 1.7 |  |  |  |  | 1.86 | 3 | 4 | 30.3 | 30.7 | 7.3 | [5 empty] | 22 | 4 |  |  | 0.86 | 46 | 92 |  |  |  | 60 | 45
CPT-1 | 11.38 | 0.2755 | 10.17 | 10.1346 | -0.177 | 0.1055 | 0.6544 | 0.5489 | 2.72 | 2.72 | 2.91 | -0.0298 | 17.3 | 5 | 4 | 5 | 4 | 114.6 | 2.8 | 51 | 1.6 | 1.6 |  |  |  |  | 1.73 | 3 | 4 | 30 | 30.2 | 7.6 | [5 empty] | 21 | 2 |  |  | 0.87 | 43 | 87 |  |  |  | 64 | 48
CPT-1 | 11.428 | 0.2946 | 9.8 | 9.7688 | -0.156 | 0.107 | 0.6571 | 0.5501 | 3.02 | 3.02 | 3.23 | -0.0289 | 16.6 | 5 | 3 | 5 | 4 | 114.6 | 2.8 | 49 | 1.6 | 1.6 |  |  |  |  | 1.66 | 3 | 4 | 29.8 | 29.9 | 7.8 | [5 empty] | 21 | 1 |  |  | 0.87 | 42 | 84 |  |  |  | 67 | 50
CPT-1 | 11.496 | 0.312 | 9.16 | 9.1344 | -0.128 | 0.1091 | 0.661 | 0.5519 | 3.42 | 3.42 | 3.68 | -0.028 | 15.4 | 5 | 3 | 5 | 4 | 114.6 | 2.9 | 46 | 1.5 | 1.6 | 5.07 | -0.23 | 10.07 |  | 1.54 | 3 | 4 |  |  | 8 |  | 0.446 | 0.4465 | 0.4473 | 0.4567 |  |  |  |  | 0.88 | 39 |  | 70 | 2 | 2
CPT-1 | 11.576 | 0.3383 | 8.69 | 8.6658 | -0.121 | 0.1116 | 0.6656 | 0.554 | 3.9 | 3.9 | 4.23 | -0.0291 | 14.4 | 4 | 3 | 5 | 3 | 111.4 | 3 | 43 | 1.5 | 1.6 | 4.77 | -0.22 | 9.52 |  | 1.44 | 3 | 4 |  |  | 8.4 |  | 0.4211 | 0.4268 | 0.4223 | 0.4333 |  |  |  |  | 0.88 | 37 |  | 66 | 2 | 2
CPT-1 | 11.621 | 0.3425 | 8.6 | 8.5772 | -0.114 | 0.113 | 0.6682 | 0.5552 | 3.99 | 3.99 | 4.33 | -0.0287 | 14.2 | 4 | 3 | 5 | 3 | 111.4 | 3 | 43 | 1.4 | 1.5 | 4.7 | -0.22 | 9.39 |  | 1.42 | 3 | 4 |  |  | 8.4 |  | 0.4163 | 0.4231 | 0.4175 | 0.4289 |  |  |  |  | 0.88 | 36 |  | 65 | 2 | 2
CPT-1 | 11.72 | 0.3409 | 8.32 | 8.2988 | -0.106 | 0.1161 | 0.6739 | 0.5578 | 4.11 | 4.11 | 4.47 | -0.0291 | 13.7 | 4 | 3 | 5 | 3 | 111.4 | 3 | 41 | 1.4 | 1.5 | 4.51 | -0.21 | 9.04 |  | 1.37 | 3 | 4 |  |  | 8.4 |  | 0.4013 | 0.4113 | 0.4024 | 0.4149 |  |  |  |  | 0.89 | 35 |  | 63 | 2 | 1
CPT-1 | 11.76 | 0.3385 | 7.95 | 7.9272 | -0.114 | 0.1174 | 0.6762 | 0.5588 | 4.27 | 4.27 | 4.67 | -0.0319 | 13 | 4 | 3 | 5 | 3 | 111.4 | 3 | 40 | 1.4 | 1.5 | 4.28 | -0.22 | 8.63 |  | 1.3 | 3 | 4 |  |  | 8.3 |  | 0.3816 | 0.3952 | 0.3828 | 0.3964 |  |  |  |  | 0.89 | 34 |  | 60 | 2 | 1
CPT-1 | 11.827 | 0.3302 | 7.49 | 7.4672 | -0.114 | 0.1194 | 0.68 | 0.5606 | 4.42 | 4.42 | 4.87 | -0.0344 | 12.1 | 4 | 3 | 5 | 3 | 111.4 | 3.1 | 37 | 1.4 | 1.4 | 4 | -0.22 | 8.11 |  | 1.21 | 3 | 3 |  |  | 8.2 |  | 0.3572 | 0.3751 | 0.3584 | 0.3734 |  |  |  |  | 0.89 | 32 |  | 56 | 2 | 1
CPT-1 | 11.915 | 0.317 | 6.75 | 6.7272 | -0.114 | 0.1222 | 0.6851 | 0.5629 | 4.71 | 4.71 | 5.25 | -0.0391 | 10.7 | 4 | 3 | 5 | 3 | 111.4 | 3.1 | 34 | 1.3 | 1.3 | 3.54 | -0.22 | 7.29 |  | 1.07 | 2 | 3 |  |  | 8 |  | 0.318 | 0.342 | 0.3192 | 0.3364 |  |  |  |  | 0.9 | 29 |  | 50 | 2 | 1
CPT-1 | 11.97 | 0.3116 | 6.75 | 6.7272 | -0.114 | 0.1239 | 0.6883 | 0.5644 | 4.63 | 4.63 | 5.16 | -0.0394 | 10.7 | 4 | 3 | 5 | 3 | 111.4 | 3.1 | 34 | 1.4 | 1.3 | 3.53 | -0.22 | 7.27 |  | 1.07 | 2 | 3 |  |  | 8 |  | 0.3178 | 0.3421 | 0.319 | 0.3364 |  |  |  |  | 0.9 | 29 |  | 50 | 2 | 1
CPT-1 | 12.022 | 0.3171 | 6.75 | 6.7288 | -0.106 | 0.1255 | 0.6912 | 0.5657 | 4.71 | 4.71 | 5.25 | -0.0383 | 10.7 | 4 | 3 | 5 | 3 | 111.4 | 3.1 | 34 | 1.3 | 1.3 | 3.52 | -0.22 | 7.25 |  | 1.07 | 2 | 3 |  |  | 8 |  | 0.3178 | 0.3422 | 0.3189 | 0.3364 |  |  |  |  | 0.9 | 29 |  | 50 | 2 | 1
CPT-1 | 12.082 | 0.3238 | 6.75 | 6.7302 | -0.099 | 0.1274 | 0.6947 | 0.5673 | 4.81 | 4.81 | 5.36 | -0.0375 | 10.6 | 4 | 3 | 5 | 3 | 111.4 | 3.1 | 34 | 1.3 | 1.3 | 3.51 | -0.21 | 7.22 |  | 1.06 | 2 | 3 |  |  | 8.1 |  | 0.3177 | 0.3423 | 0.3187 | 0.3365 |  |  |  |  | 0.9 | 29 |  | 50 | 2 | 1
CPT-1 | 12.144 | 0.3328 | 7.03 | 7.0116 | -0.092 | 0.1294 | 0.6983 | 0.5689 | 4.75 | 4.75 | 5.27 | -0.0351 | 11.1 | 4 | 3 | 5 | 3 | 111.4 | 3.1 | 35 | 1.3 | 1.3 | 3.66 | -0.21 | 7.49 |  | 1.11 | 3 | 3 |  |  | 8.2 |  | 0.3323 | 0.355 | 0.3332 | 0.3506 |  |  |  |  | 0.9 | 30 |  | 52 | 2 | 1
CPT-1 | 12.206 | 0.3934 | 7.49 | 7.4744 | -0.078 | 0.1313 | 0.7019 | 0.5706 | 5.26 | 5.26 | 5.81 | -0.0309 | 11.9 | 4 | 3 | 5 | 3 | 111.4 | 3.1 | 37 | 1.3 | 1.5 | 3.92 | -0.19 | 7.94 |  | 1.19 | 3 | 4 |  |  | 8.9 |  | 0.3564 | 0.3758 | 0.3573 | 0.3737 |  |  |  |  | 0.9 | 32 |  | 56 | 1 | 1
CPT-1 | 12.315 | 0.3923 | 9.25 | 9.2358 | -0.071 | 0.1347 | 0.7081 | 0.5734 | 4.25 | 4.25 | 4.6 | -0.0241 | 14.9 | 5 | 3 | 5 | 3 | 111.4 | 3 | 46 | 1.4 | 1.7 | 4.91 | -0.19 | 9.74 |  | 1.49 | 3 | 4 |  |  | 8.9 |  | 0.4488 | 0.4523 | 0.4496 | 0.4618 |  |  |  |  | 0.88 | 39 |  | 70 | 2 | 1
CPT-1 | 12.366 | 0.3874 | 10.54 | 10.5272 | -0.064 | 0.1363 | 0.711 | 0.5748 | 3.68 | 3.68 | 3.95 | -0.0204 | 17.1 | 5 | 3 | 6 | 3 | 111.4 | 2.9 | 53 | 1.5 | 1.8 |  |  |  |  | 1.71 | 3 | 4 | 30.1 | 30.1 | 8.8 | [5 empty] | 21 | 2 |  |  | 0.87 | 45 | 90 |  |  |  | 69 | 53
CPT-1 | 12.409 | 0.3806 | 12.21 | 12.2 | -0.05 | 0.1376 | 0.7135 | 0.5759 | 3.12 | 3.12 | 3.31 | -0.0163 | 19.9 | 5 | 4 | 6 | 4 | 114.6 | 2.8 | 61 | 1.6 | 2 |  |  |  |  | 1.99 | 4 | 5 | 30.8 | 31.1 | 8.7 | [5 empty] | 23 | 6 | 1 |  | 0.85 | 57 | 101 |  |  |  | 62 | 49
CPT-1 | 12.512 | 0.4358 | 14.43 | 14.4356 | 0.028 | 0.1409 | 0.7195 | 0.5786 | 3.02 | 3.02 | 3.18 | -0.0082 | 23.7 | 5 | 4 | 6 | 5 | 114.6 | 2.7 | 72 | 1.6 | 2.3 |  |  |  |  | 2.37 | 4 | 5 | 31.6 | 32.2 | 9.4 | [5 empty] | 25 | 11 | 8 |  | 0.84 | 78 | 115 |  |  |  | 58 | 48
CPT-1 | 12.557 | 0.4534 | 16.83 | 16.8882 | 0.291 | 0.1423 | 0.7221 | 0.5798 | 2.68 | 2.68 | 2.8 | 0.0092 | 27.9 | 5 | 4 | 6 | 5 | 114.6 | 2.6 | 84 | 1.6 | 2.6 |  |  |  |  | 2.79 | 5 | 6 | 32.3 | 33.3 | 9.5 | [5 empty] | 27 | 15 | 14 |  | 0.82 | 102 | 130 |  |  |  | 52 | 45
CPT-1 | 12.611 | 0.4626 | 17.94 | 18.0308 | 0.454 | 0.1439 | 0.7251 | 0.5812 | 2.57 | 2.57 | 2.67 | 0.0179 | 29.8 | 5 | 4 | 6 | 5 | 114.6 | 2.6 | 90 | 1.6 | 2.7 |  |  |  |  | 2.98 | 5 | 6 | 32.6 | 33.7 | 9.6 | [5 empty] | 28 | 17 | 17 |  | 0.82 | 113 | 137 |  |  |  | 50 | 44
CPT-1 | 12.679 | 0.4689 | 19.89 | 20.0134 | 0.617 | 0.146 | 0.729 | 0.583 | 2.34 | 2.34 | 2.43 | 0.0244 | 33.1 | 6 | 4 | 6 | 5 | 114.6 | 2.5 | 100 | 1.7 | 3 |  |  |  |  | 3.31 | 5 | 7 | 33.1 | 34.4 | 9.7 | [5 empty] | 29 | 19 | 21 |  | 0.81 | 134 | 148 |  |  |  | 46 | 43
CPT-1 | 12.76 | 0.4784 | 24.6 | 24.756 | 0.78 | 0.1486 | 0.7337 | 0.5851 | 1.93 | 1.93 | 1.99 | 0.0263 | 41.1 | 6 | 5 | 6 | 6 | 114.6 | 2.4 | 124 | 1.7 | 3.5 |  |  |  |  | 4.11 | 6 | 8 | 34.1 | 35.7 | 9.8 | [5 empty] | 32 | 25 | 30 |  | 0.79 | 187 | 173 |  |  |  | 40 | 39
CPT-1 | 12.801 | 0.4859 | 25.53 | 25.6988 | 0.844 | 0.1499 | 0.736 | 0.5862 | 1.89 | 1.89 | 1.95 | 0.0278 | 42.6 | 6 | 5 | 7 | 6 | 114.6 | 2.4 | 128 | 1.7 | 3.6 |  |  |  |  | 4.26 | 6 | 8 | 34.3 | 35.9 | 9.9 | [5 empty] | 33 | 26 | 31 |  | 0.79 | 198 | 177 |  |  |  | 39 | 39
CPT-1 | 12.887 | 0.52 | 28.4 | 28.6554 | 1.277 | 0.1525 | 0.741 | 0.5885 | 1.81 | 1.81 | 1.86 | 0.0403 | 47.4 | 6 | 5 | 7 | 6 | 114.6 | 2.3 | 143 | 1.7 | 4 |  |  |  |  | 4.74 | 7 | 9 | 34.8 | 36.5 | 10.2 | [5 empty] | 35 | 29 | 36 |  | 0.78 | 234 | 191 |  |  |  | 36 | 38
CPT-1 | 12.949 | 0.5457 | 30.25 | 30.5508 | 1.504 | 0.1545 | 0.7446 | 0.5901 | 1.79 | 1.79 | 1.83 | 0.0453 | 50.5 | 6 | 5 | 7 | 6 | 114.6 | 2.3 | 153 | 1.7 | 4.3 |  |  |  |  | 5.05 | 7 | 9 | 35.1 | 36.9 | 10.5 | [5 empty] | 36 | 30 | 38 |  | 0.77 | 258 | 200 |  |  |  | 35 | 38
CPT-1 | 12.996 | 0.5662 | 31.73 | 32.0932 | 1.816 | 0.156 | 0.7473 | 0.5913 | 1.76 | 1.76 | 1.81 | 0.053 | 53 | 6 | 5 | 7 | 6 | 114.6 | 2.3 | 160 | 1.8 | 4.5 |  |  |  |  | 5.3 | 8 | 10 | 35.3 | 37.2 | 10.7 | [5 empty] | 37 | 32 | 40 |  | 0.77 | 278 | 207 |  |  |  | 34 | 37
CPT-1 | 13.101 | 0.6494 | 34.69 | 35.2406 | 2.753 | 0.1592 | 0.7533 | 0.5941 | 1.84 | 1.84 | 1.88 | 0.0752 | 58.1 | 6 | 5 | 6 | 6 | 114.6 | 2.3 | 176 | 1.7 | 4.9 |  |  |  |  | 5.81 | 8 | 11 | 35.8 | 37.7 | 11.4 | [5 empty] | 38 | 34 | 44 |  | 0.76 | 321 | 220 |  |  |  | 33 | 38
CPT-1 | 13.153 | 0.6678 | 37.09 | 37.764 | 3.37 | 0.1609 | 0.7563 | 0.5955 | 1.77 | 1.77 | 1.8 | 0.0867 | 62.1 | 6 | 5 | 6 | 6 | 114.6 | 2.2 | 189 | 1.8 | 5.2 |  |  |  |  | 6.21 | 9 | 11 | 36.1 | 38.1 | 11.6 | [5 empty] | 40 | 36 | 46 |  | 0.76 | 355 | 230 |  |  |  | 32 | 37
CPT-1 | 13.2 | 0.6898 | 40.33 | 41.1614 | 4.157 | 0.1623 | 0.759 | 0.5967 | 1.68 | 1.68 | 1.71 | 0.0989 | 67.7 | 6 | 5 | 6 | 7 | 117.8 | 2.2 | 206 | 1.8 | 5.6 |  |  |  |  | 6.77 | 9 | 12 | 36.5 | 38.6 | 11.8 | [5 empty] | 41 | 38 | 50 |  | 0.75 | 402 | 243 |  |  |  | 30 | 36
CPT-1 | 13.27 | 0.7508 | 43.75 | 44.8396 | 5.448 | 0.1645 | 0.763 | 0.5985 | 1.67 | 1.67 | 1.7 | 0.1199 | 73.6 | 6 | 5 | 6 | 7 | 117.8 | 2.2 | 224 | 1.8 | 6.1 |  |  |  |  | 7.36 | 10 | 13 | 36.9 | 39.1 | 12.3 | [5 empty] | 43 | 40 | 53 | 1 | 0.74 | 456 | 256 |  |  |  | 29 | 36
CPT-1 | 13.344 | 0.8206 | 45.23 | 46.4772 | 6.236 | 0.1668 | 0.7673 | 0.6005 | 1.77 | 1.77 | 1.8 | 0.1328 | 76.1 | 6 | 5 | 6 | 7 | 117.8 | 2.2 | 232 | 1.8 | 6.4 |  |  |  |  | 7.61 | 10 | 13 | 37.1 | 39.3 | 12.9 | [5 empty] | 44 | 41 | 54 | 2 | 0.74 | 481 | 261 |  |  |  | 29 | 37
CPT-1 | 13.396 | 0.8256 | 48.28 | 49.794 | 7.57 | 0.1684 | 0.7703 | 0.6018 | 1.66 | 1.66 | 1.68 | 0.151 | 81.5 | 6 | 5 | 6 | 7 | 117.8 | 2.1 | 249 | 1.8 | 6.7 |  |  |  |  | 8.15 | 11 | 14 | 37.4 | 39.6 | 12.9 | [5 empty] | 45 | 43 | 57 | 4 | 0.73 | 529 | 272 |  |  |  | 27 | 36
CPT-1 | 13.497 | 0.8553 | 51.98 | 53.606 | 8.13 | 0.1716 | 0.7761 | 0.6045 | 1.6 | 1.6 | 1.62 | 0.1506 | 87.4 | 6 | 5 | 6 | 7 | 117.8 | 2.1 | 268 | 1.8 | 7.2 |  |  |  |  | 8.74 | 12 | 15 | 37.7 | 40 | 13.2 | [5 empty] | 47 | 45 | 60 | 7 | 0.73 | 586 | 285 |  |  |  | 26 | 36
CPT-1 | 13.536 | 0.8763 | 51.8 | 54.1552 | 11.776 | 0.1728 | 0.7783 | 0.6055 | 1.62 | 1.62 | 1.64 | 0.2174 | 88.1 | 5 | 5 | 6 | 7 | 117.8 | 2.1 | 271 | 1.8 | 7.3 |  |  |  |  | 8.81 | 12 | 15 | 37.8 | 40.1 | 13.3 | [5 empty] | 47 | 44 | 60 | 7 | 0.73 | 595 | 284 |  |  |  | 26 | 36
CPT-1 | 13.594 | 0.9158 | 52.91 | 55.4866 | 12.883 | 0.1746 | 0.7816 | 0.607 | 1.65 | 1.65 | 1.67 | 0.2323 | 90.1 | 5 | 5 | 5 | 7 | 117.8 | 2.1 | 277 | 1.8 | 7.4 |  |  |  |  | 9.01 | 12 | 15 | 37.9 | 40.2 | 13.6 | [5 empty] | 47 | 45 | 61 | 7 | 0.73 | 616 | 288 |  |  |  | 26 | 36
CPT-1 | 13.681 | 0.893 | 52.26 | 55.407 | 15.735 | 0.1773 | 0.7866 | 0.6093 | 1.61 | 1.61 | 1.63 | 0.2848 | 89.6 |  | 5 | 5 | 7 | 117.8 | 2.1 | 277 | 1.8 | 7.4 |  |  |  |  | 8.96 | 12 | 15 | 37.9 | 40.2 | 13.4 | [5 empty] | 47 | 45 | 60 | 7 | 0.73 | 613 | 286 |  |  |  | 26 | 36
CPT-1 | 13.741 | 0.8845 | 54.2 | 57.7004 | 17.502 | 0.1792 | 0.7901 | 0.6109 | 1.53 | 1.53 | 1.55 | 0.3044 | 93.2 |  | 5 | 5 | 7 | 117.8 | 2.1 | 289 | 1.8 | 7.6 |  |  |  |  | 9.32 | 12 | 16 | 38 | 40.4 | 13.3 | [5 empty] | 48 | 46 | 62 | 8 | 0.72 | 647 | 293 |  |  |  | 25 | 35
CPT-1 | 13.791 | 0.8833 | 55.87 | 59.4356 | 17.828 | 0.1808 | 0.793 | 0.6122 | 1.49 | 1.49 | 1.51 | 0.3009 | 95.8 |  | 5 | 5 | 7 | 117.8 | 2 | 297 | 1.8 | 7.8 |  |  |  |  | 9.58 | 13 | 16 | 38.2 | 40.5 | 13.3 | [5 empty] | 48 | 46 | 63 | 9 | 0.72 | 673 | 298 |  |  |  | 24 | 35
CPT-1 | 13.888 | 0.8466 | 56.98 | 60.2532 | 16.366 | 0.1838 | 0.7986 | 0.6148 | 1.41 | 1.41 | 1.42 | 0.2722 | 96.7 |  | 6 | 5 | 7 | 117.8 | 2 | 301 | 1.8 | 7.8 |  |  |  |  | 9.67 | 13 | 16 | 38.2 | 40.6 | 13 | [5 empty] | 49 | 47 | 64 | 10 | 0.72 | 683 | 302 |  |  |  | 23 | 34
CPT-1 | 13.931 | 0.8198 | 55.87 | 59.5334 | 18.317 | 0.1851 | 0.801 | 0.6159 | 1.38 | 1.38 | 1.4 | 0.3087 | 95.4 |  | 6 | 5 | 7 | 117.8 | 2 | 298 | 1.8 | 7.7 |  |  |  |  | 9.54 | 12 | 16 | 38.2 | 40.5 | 12.7 | [5 empty] | 48 | 46 | 63 | 9 | 0.72 | 671 | 298 |  |  |  | 23 | 34
CPT-1 | 13.99 | 0.797 | 55.22 | 59.0452 | 19.126 | 0.187 | 0.8045 | 0.6175 | 1.35 | 1.35 | 1.37 | 0.3252 | 94.3 |  | 6 | 5 | 7 | 117.8 | 2 | 295 | 1.8 | 7.6 |  |  |  |  | 9.43 | 12 | 16 | 38.1 | 40.5 | 12.5 | [5 empty] | 48 | 46 | 62 | 8 | 0.72 | 662 | 297 |  |  |  | 23 | 33
CPT-1 | 14.048 | 0.7811 | 54.29 | 58.0798 | 18.949 | 0.1888 | 0.8078 | 0.619 | 1.34 | 1.34 | 1.36 | 0.3276 | 92.5 |  | 6 | 5 | 7 | 117.8 | 2 | 290 | 1.8 | 7.5 |  |  |  |  | 9.25 | 12 | 16 | 38 | 40.3 | 12.4 | [5 empty] | 48 | 45 | 61 | 8 | 0.72 | 646 | 294 |  |  |  | 23 | 33
CPT-1 | 14.134 | 0.7301 | 52.82 | 56.79 | 19.85 | 0.1915 | 0.8127 | 0.6212 | 1.29 | 1.29 | 1.3 | 0.3512 | 90.1 |  | 6 | 5 | 7 | 117.8 | 2 | 284 | 1.8 | 7.2 |  |  |  |  | 9.01 | 12 | 15 | 37.9 | 40.2 | 11.9 | [5 empty] | 47 | 45 | 60 | 7 | 0.73 | 623 | 289 |  |  |  | 23 | 33
CPT-1 | 14.186 | 0.6998 | 51.89 | 55.982 | 20.46 | 0.1931 | 0.8157 | 0.6226 | 1.25 | 1.25 | 1.27 | 0.3674 | 88.6 |  | 6 | 5 | 7 | 117.8 | 2 | 280 | 1.8 | 7.1 |  |  |  |  | 8.86 | 12 | 15 | 37.9 | 40.1 | 11.6 | [5 empty] | 46 | 44 | 59 | 6 | 0.73 | 609 | 286 |  |  |  | 23 | 33
CPT-1 | 14.283 | 0.6561 | 50.5 | 54.616 | 20.58 | 0.1961 | 0.8213 | 0.6252 | 1.2 | 1.2 | 1.22 | 0.3789 | 86 |  | 6 | 5 | 7 | 117.8 | 2 | 273 | 1.8 | 6.9 |  |  |  |  | 8.6 | 11 | 14 | 37.7 | 40 | 11.2 | [5 empty] | 46 | 43 | 58 | 5 | 0.73 | 586 | 282 |  |  |  | 23 | 32
CPT-1 | 14.335 | 0.6334 | 50.13 | 54.3028 | 20.864 | 0.1977 | 0.8243 | 0.6265 | 1.17 | 1.17 | 1.18 | 0.3864 | 85.4 |  | 6 | 5 | 7 | 117.8 | 2 | 272 | 1.8 | 6.8 |  |  |  |  | 8.54 | 11 | 14 | 37.7 | 39.9 | 11 | [5 empty] | 46 | 43 | 58 | 5 | 0.73 | 580 | 281 |  |  |  | 23 | 32
CPT-1 | 14.382 | 0.611 | 49.86 | 54.0556 | 20.978 | 0.1992 | 0.827 | 0.6278 | 1.13 | 1.13 | 1.15 | 0.3904 | 84.8 |  | 6 | 5 | 7 | 117.8 | 2 | 270 | 1.8 | 6.7 |  |  |  |  | 8.48 | 11 | 14 | 37.7 | 39.9 | 10.7 | [5 empty] | 45 | 43 | 58 | 4 | 0.73 | 575 | 280 |  |  |  | 22 | 31
CPT-1 | 14.479 | 0.5699 | 49.12 | 53.4602 | 21.701 | 0.2022 | 0.8325 | 0.6303 | 1.07 | 1.07 | 1.08 | 0.4085 | 83.5 |  | 6 | 5 | 7 | 117.8 | 2 | 267 | 1.9 | 6.6 |  |  |  |  | 8.35 | 11 | 14 | 37.6 | 39.8 | 10.3 | [5 empty] | 45 | 42 | 57 | 4 | 0.73 | 564 | 278 |  |  |  | 22 | 31
CPT-1 | 14.509 | 0.5605 | 49.12 | 53.4772 | 21.786 | 0.2032 | 0.8343 | 0.6311 | 1.05 | 1.05 | 1.06 | 0.41 | 83.4 |  | 6 | 5 | 7 | 117.8 | 2 | 267 | 1.9 | 6.6 |  |  |  |  | 8.34 | 11 | 14 | 37.6 | 39.8 | 10.2 | [5 empty] | 45 | 42 | 57 | 4 | 0.73 | 563 | 278 |  |  |  | 22 | 30
CPT-1 | 14.576 | 0.5461 | 48.75 | 53.1526 | 22.013 | 0.2053 | 0.8381 | 0.6329 | 1.03 | 1.03 | 1.04 | 0.4169 | 82.7 |  | 6 | 5 | 7 | 117.8 | 2 | 266 | 1.9 | 6.5 |  |  |  |  | 8.27 | 11 | 14 | 37.6 | 39.7 | 10.1 | [5 empty] | 45 | 42 | 57 | 3 | 0.73 | 557 | 277 |  |  |  | 22 | 30
CPT-1 | 14.679 | 0.5364 | 48.65 | 53.108 | 22.29 | 0.2085 | 0.844 | 0.6356 | 1.01 | 1.01 | 1.03 | 0.4225 | 82.2 |  | 6 | 5 | 7 | 117.8 | 2 | 266 | 1.9 | 6.5 |  |  |  |  | 8.22 | 11 | 14 | 37.6 | 39.7 | 9.9 | [5 empty] | 45 | 42 | 56 | 3 | 0.73 | 555 | 276 |  |  |  | 21 | 30
CPT-1 | 14.728 | 0.5307 | 48.47 | 52.982 | 22.56 | 0.21 | 0.8469 | 0.6369 | 1 | 1 | 1.02 | 0.4287 | 81.9 |  | 6 | 5 | 7 | 117.8 | 2 | 265 | 1.9 | 6.4 |  |  |  |  | 8.19 | 11 | 14 | 37.5 | 39.7 | 9.9 | [5 empty] | 45 | 42 | 56 | 3 | 0.74 | 553 | 276 |  |  |  | 21 | 30
CPT-1 | 14.775 | 0.5199 | 48.56 | 53.1798 | 23.099 | 0.2115 | 0.8496 | 0.6381 | 0.98 | 0.98 | 0.99 | 0.4374 | 82 |  | 6 | 5 | 7 | 117.8 | 2 | 266 | 1.9 | 6.4 |  |  |  |  | 8.2 | 11 | 14 | 37.6 | 39.7 | 9.8 | [5 empty] | 45 | 42 | 56 | 3 | 0.74 | 555 | 276 |  |  |  | 21 | 30
CPT-1 | 14.877 | 0.5022 | 48.28 | 52.931 | 23.255 | 0.2146 | 0.8554 | 0.6408 | 0.95 | 0.95 | 0.96 | 0.4424 | 81.3 |  | 6 | 5 | 7 | 117.8 | 2 | 265 | 1.9 | 6.4 |  |  |  |  | 8.13 | 11 | 14 | 37.5 | 39.6 | 9.6 | [5 empty] | 44 | 42 | 56 | 3 | 0.74 | 549 | 276 |  |  |  | 21 | 29
CPT-1 | 14.924 | 0.4966 | 48.19 | 52.8622 | 23.361 | 0.2161 | 0.8581 | 0.642 | 0.94 | 0.94 | 0.95 | 0.4451 | 81 |  | 6 | 5 | 7 | 117.8 | 2 | 264 | 1.9 | 6.3 |  |  |  |  | 8.1 | 11 | 14 | 37.5 | 39.6 | 9.5 | [5 empty] | 44 | 42 | 56 | 3 | 0.74 | 548 | 275 |  |  |  | 21 | 29
CPT-1 | 14.965 | 0.4926 | 48.01 | 52.7022 | 23.461 | 0.2174 | 0.8605 | 0.6431 | 0.93 | 0.93 | 0.95 | 0.4484 | 80.6 |  | 6 | 4 | 7 | 117.8 | 2 | 264 | 1.9 | 6.3 |  |  |  |  | 8.06 | 11 | 14 | 37.5 | 39.6 | 9.4 | [5 empty] | 44 | 42 | 56 | 3 | 0.74 | 545 | 275 |  |  |  | 21 | 29
CPT-1 | 15.068 | 0.4827 | 47.27 | 51.9848 | 23.574 | 0.2206 | 0.8664 | 0.6458 | 0.93 | 0.93 | 0.94 | 0.4568 | 79.2 |  | 6 | 4 | 7 | 117.8 | 2 | 260 | 1.9 | 6.2 |  |  |  |  | 7.92 | 11 | 13 | 37.4 | 39.5 | 9.3 | [5 empty] | 44 | 41 | 55 | 2 | 0.74 | 533 | 272 |  |  |  | 21 | 29
CPT-1 | 15.118 | 0.477 | 46.9 | 51.6546 | 23.773 | 0.2222 | 0.8693 | 0.6471 | 0.92 | 0.92 | 0.94 | 0.4637 | 78.5 |  | 6 | 4 | 7 | 117.8 | 2 | 258 | 1.9 | 6.1 |  |  |  |  | 7.85 | 11 | 13 | 37.4 | 39.4 | 9.3 | [5 empty] | 44 | 41 | 54 | 2 | 0.74 | 527 | 271 |  |  |  | 21 | 29
CPT-1 | 15.167 | 0.4687 | 46.9 | 51.646 | 23.73 | 0.2237 | 0.8721 | 0.6484 | 0.91 | 0.91 | 0.92 | 0.463 | 78.3 |  | 6 | 4 | 7 | 117.8 | 2 | 258 | 1.9 | 6.1 |  |  |  |  | 7.83 | 11 | 13 | 37.4 | 39.4 | 9.2 | [5 empty] | 44 | 41 | 54 | 2 | 0.74 | 526 | 271 |  |  |  | 21 | 29
CPT-1 | 15.23 | 0.4588 | 45.97 | 50.7274 | 23.787 | 0.2257 | 0.8757 | 0.65 | 0.9 | 0.9 | 0.92 | 0.4726 | 76.7 |  | 6 | 4 | 7 | 117.8 | 2 | 254 | 1.9 | 6 |  |  |  |  | 7.67 | 10 | 13 | 37.3 | 39.3 | 9 | [5 empty] | 43 | 40 | 54 | 1 | 0.74 | 512 | 268 |  |  |  | 21 | 29
CPT-1 | 15.292 | 0.4563 | 45.79 | 50.5304 | 23.702 | 0.2276 | 0.8793 | 0.6517 | 0.9 | 0.9 | 0.92 | 0.4728 | 76.2 |  | 6 | 4 | 7 | 117.8 | 2 | 253 | 1.9 | 6 |  |  |  |  | 7.62 | 10 | 13 | 37.3 | 39.3 | 9 | [5 empty] | 43 | 40 | 53 | 1 | 0.74 | 509 | 268 |  |  |  | 21 | 29
CPT-1 | 15.359 | 0.4521 | 46.06 | 50.8202 | 23.801 | 0.2297 | 0.8831 | 0.6534 | 0.89 | 0.89 | 0.91 | 0.472 | 76.4 |  | 6 | 4 | 7 | 117.8 | 2 | 254 | 1.9 | 6 |  |  |  |  | 7.64 | 10 | 13 | 37.3 | 39.3 | 8.9 | [5 empty] | 43 | 40 | 53 | 1 | 0.74 | 512 | 269 |  |  |  | 21 | 29
CPT-1 | 15.465 | 0.4229 | 45.14 | 50.0194 | 24.397 | 0.233 | 0.8892 | 0.6562 | 0.85 | 0.85 | 0.86 | 0.4918 | 74.9 |  | 6 | 4 | 7 | 117.8 | 2 | 250 | 1.9 | 5.8 |  |  |  |  | 7.49 | 10 | 13 | 37.2 | 39.2 | 8.6 | [5 empty] | 43 | 40 | 53 |  | 0.74 | 498 | 265 |  |  |  | 21 | 28
CPT-1 | 15.511 | 0.443 | 45.51 | 50.4562 | 24.731 | 0.2345 | 0.8919 | 0.6574 | 0.88 | 0.88 | 0.89 | 0.4942 | 75.4 |  | 6 | 4 | 7 | 117.8 | 2 | 252 | 1.9 | 5.9 |  |  |  |  | 7.54 | 10 | 13 | 37.2 | 39.2 | 8.8 | [5 empty] | 43 | 40 | 53 | 0 | 0.74 | 505 | 267 |  |  |  | 21 | 29
CPT-1 | 15.566 | 0.4365 | 45.6 | 50.593 | 24.965 | 0.2362 | 0.8951 | 0.6589 | 0.86 | 0.86 | 0.88 | 0.4976 | 75.4 |  | 6 | 4 | 7 | 117.8 | 2 | 253 | 1.9 | 5.9 |  |  |  |  | 7.54 | 10 | 13 | 37.2 | 39.2 | 8.7 | [5 empty] | 43 | 40 | 53 | 0 | 0.74 | 506 | 267 |  |  |  | 21 | 28
CPT-1 | 15.658 | 0.454 | 45.88 | 51.0078 | 25.639 | 0.2391 | 0.9004 | 0.6613 | 0.89 | 0.89 | 0.91 | 0.5069 | 75.8 |  | 6 | 4 | 7 | 117.8 | 2 | 255 | 1.9 | 5.9 |  |  |  |  | 7.58 | 11 | 13 | 37.3 | 39.3 | 8.9 | [5 empty] | 43 | 40 | 53 | 0 | 0.74 | 512 | 269 |  |  |  | 21 | 29
CPT-1 | 15.713 | 0.4637 | 46.62 | 51.8498 | 26.149 | 0.2408 | 0.9035 | 0.6627 | 0.89 | 0.89 | 0.91 | 0.5085 | 76.9 |  | 6 | 4 | 7 | 117.8 | 2 | 259 | 1.9 | 6 |  |  |  |  | 7.69 | 11 | 13 | 37.3 | 39.3 | 9 | [5 empty] | 43 | 40 | 54 | 1 | 0.74 | 524 | 271 |  |  |  | 21 | 29
CPT-1 | 15.76 | 0.4731 | 45.32 | 50.154 | 24.17 | 0.2422 | 0.9062 | 0.664 | 0.94 | 0.94 | 0.96 | 0.4859 | 74.2 |  | 6 | 4 | 7 | 117.8 | 2 | 251 | 1.9 | 5.8 |  |  |  |  | 7.42 | 10 | 13 | 37.2 | 39.1 | 9.1 | [5 empty] | 43 | 40 | 52 |  | 0.74 | 499 | 267 |  |  |  | 22 | 29
CPT-1 | 15.84 | 0.5062 | 50.23 | 55.738 | 27.54 | 0.2447 | 0.9108 | 0.6661 | 0.91 | 0.91 | 0.92 | 0.4978 | 82.3 |  | 6 | 4 | 7 | 117.8 | 2 | 279 | 1.9 | 6.4 |  |  |  |  | 8.23 | 11 | 14 | 37.7 | 39.7 | 9.4 | [5 empty] | 45 | 42 | 57 | 3 | 0.73 | 581 | 284 |  |  |  | 20 | 29
CPT-1 | 15.901 | 0.5398 | 51.43 | 57.0458 | 28.079 | 0.2466 | 0.9143 | 0.6677 | 0.95 | 0.95 | 0.96 | 0.4958 | 84.1 |  | 6 | 4 | 7 | 117.8 | 2 | 285 | 1.9 | 6.6 |  |  |  |  | 8.41 | 12 | 14 | 37.8 | 39.8 | 9.7 | [5 empty] | 45 | 43 | 58 | 4 | 0.73 | 601 | 289 |  |  |  | 20 | 29
CPT-1 | 15.959 | 0.5818 | 52.82 | 58.738 | 29.59 | 0.2484 | 0.9176 | 0.6692 | 0.99 | 0.99 | 1.01 | 0.5075 | 86.4 |  | 6 | 4 | 7 | 117.8 | 2 | 294 | 1.9 | 6.8 |  |  |  |  | 8.64 | 12 | 15 | 37.9 | 40 | 10.1 | [5 empty] | 46 | 44 | 59 | 5 | 0.73 | 627 | 294 |  |  |  | 20 | 30
CPT-1 | 16.011 | 0.6468 | 54.39 | 60.552 | 30.81 | 0.2501 | 0.9207 | 0.6706 | 1.07 | 1.07 | 1.08 | 0.5125 | 88.9 |  | 6 |  | 7 | 117.8 | 2 | 303 | 1.9 | 7 |  |  |  |  | 8.89 | 12 | 15 | 38.1 | 40.1 | 10.7 | [5 empty] | 47 | 44 | 60 | 6 | 0.73 | 656 | 299 |  |  |  | 21 | 31
CPT-1 | 16.106 | 0.8324 | 58.18 | 64.7052 | 32.626 | 0.253 | 0.9261 | 0.6731 | 1.29 | 1.29 | 1.31 | 0.5076 | 94.8 |  | 6 |  | 7 | 117.8 | 2 | 324 | 1.8 | 7.6 |  |  |  |  | 9.48 | 13 | 16 | 38.4 | 40.5 | 12.2 | [5 empty] | 48 | 46 | 63 | 8 | 0.72 | 725 | 311 |  |  |  | 22 | 33
CPT-1 | 16.156 | 1.0451 | 61.6 | 68.3382 | 33.691 | 0.2546 | 0.9289 | 0.6744 | 1.53 | 1.53 | 1.55 | 0.496 | 100 |  | 5 |  | 7 | 117.8 | 2 | 342 | 1.8 | 8.2 |  |  |  |  | 10 | 14 | 18 | 38.6 | 40.8 | 13.8 | [5 empty] | 50 | 48 | 65 | 10 | 0.72 | 789 | 322 |  |  |  | 23 | 35
CPT-1 | 16.248 | 1.9443 | 71.41 | 78.6192 | 36.046 | 0.2575 | 0.9343 | 0.6768 | 2.47 | 2.47 | 2.5 | 0.4607 | 114.8 |  | 5 |  | 7 | 117.8 | 2.1 | 393 | 1.7 | 10.1 |  |  |  |  | 11.48 | 17 | 21 | 39.3 | 41.5 | 19 | [5 empty] | 53 | 52 | 71 | 15 | 0.7 | 987 | 350 |  |  |  | 26 | 42
CPT-1 | 16.303 | 2.2752 | 78.71 | 86.0582 | 36.741 | 0.2592 | 0.9375 | 0.6783 | 2.64 | 2.64 | 2.67 | 0.4286 | 125.5 |  | 5 |  | 6 | 114.6 | 2.1 | 430 | 1.6 | 11.2 |  |  |  |  | 12.55 | 19 | 23 | 39.7 | 42 | 20.5 | [5 empty] | 56 | 54 | 75 | 18 | 0.7 | 1123 | 368 |  |  |  | 26 | 43
CPT-1 | 16.352 | 2.5779 | 88.7 | 96.112 | 37.06 | 0.2607 | 0.9402 | 0.6795 | 2.68 | 2.68 | 2.71 | 0.3867 | 140.1 |  | 5 |  | 7 | 117.8 | 2.1 | 481 | 1.6 | 12.5 |  |  |  |  | 14.01 | 21 | 25 | 40.2 | 42.5 | 21.7 | [5 empty] | 59 | 57 | 80 | 22 | 0.68 | 1305 | 391 |  |  |  | 25 | 43
CPT-1 | 16.405 | 2.9522 | 102.67 | 109.899 | 36.145 | 0.2623 | 0.9433 | 0.6809 | 2.69 | 2.69 | 2.71 | 0.3293 | 160 |  | 5 |  | 7 | 117.8 | 2.1 | 549 | 1.6 | 14.3 |  |  |  |  | 16 | 24 | 29 | 40.9 | 43.2 | 23 | [5 empty] | 64 | 61 | 86 | 27 | 0.67 | 1561 | 419 |  |  |  | 24 | 43
CPT-1 | 16.494 | 3.3587 | 137.73 | 143.9758 | 31.229 | 0.2651 | 0.9484 | 0.6833 | 2.33 | 2.33 | 2.35 | 0.2165 | 209.3 |  | 5 |  | 7 | 117.8 | 2 | 720 | 1.7 | 18.1 |  |  |  |  | 20.93 | 30 | 36 | 42.1 | 44.5 | 24.4 | [5 empty] | 74 | 69 | 98 | 37 | 0.65 | 2206 | 473 |  |  |  | 20 | 42
CPT-1 | 16.547 | 3.519 | 174.72 | 180.4494 | 28.647 | 0.2668 | 0.9514 | 0.6847 | 1.95 | 1.95 | 1.96 | 0.1581 | 262.2 |  | 6 | 7 | 8 | 120.9 | 1.8 | 902 | 1.7 | 22 |  |  |  |  | 26.22 | 35 | 43 | 43.2 | 45.6 | 24.8 | [5 empty] | 83 | 75 | 108 | 45 | 0.62 | 2929 | 511 |  |  |  | 16 | 40
CPT-1 | 16.609 | 3.9579 | 211.26 | 216.2756 | 25.078 | 0.2687 | 0.955 | 0.6863 | 1.83 | 1.83 | 1.84 | 0.1152 | 313.7 | 7 | 6 | 8 | 8 | 120.9 | 1.8 | 1081 | 1.7 | 26 |  |  |  |  | 31.37 | 41 | 50 | 44.1 | 46.4 | 26.1 | [5 empty] | 91 | 80 | 116 | 52 | 0.61 | 3683 | 536 |  |  |  | 14 | 40
CPT-1 | 16.689 | 4.5876 | 232.07 | 236.3378 | 21.339 | 0.2712 | 0.9596 | 0.6884 | 1.94 | 1.94 | 1.95 | 0.0895 | 341.9 | 7 | 6 | 8 | 8 | 120.9 | 1.8 | 1182 | 1.7 | 28.6 |  |  |  |  | 34.19 | 45 | 55 | 44.5 | 46.8 | 27.7 | [5 empty] | 96 | 83 | 120 | 55 | 0.6 | 4131 | 546 |  |  |  | 14 | 41
CPT-1 | 16.74 | 5.0405 | 242.52 | 246.7298 | 21.049 | 0.2728 | 0.9626 | 0.6897 | 2.04 | 2.04 | 2.05 | 0.0845 | 356.3 | 7 | 8 | 8 | 8 | 120.9 | 1.8 | 1234 | 1.7 | 30.1 |  |  |  |  | 35.63 | 47 | 57 | 44.7 | 46.9 | 28.7 | [5 empty] | 98 | 84 | 121 | 56 | 0.6 | 4370 | 551 |  |  |  | 15 | 42
CPT-1 | 16.842 | 6.0979 | 257.23 | 264.6038 | 36.869 | 0.276 | 0.9684 | 0.6924 | 2.3 | 2.3 | 2.31 | 0.1388 | 380.7 |  | 8 |  | 8 | 120.9 | 1.8 | 1323 | 1.7 | 32.8 |  |  |  |  | 38.07 | 51 | 62 | 45 | 47.2 | 30.9 | [5 empty] | 101 | 86 | 124 | 58 | 0.59 | 4796 | 556 |  |  |  | 15 | 44
CPT-1 | 16.889 | 6.3693 | 277.03 | 286.9208 | 49.454 | 0.2775 | 0.9711 | 0.6937 | 2.22 | 2.22 | 2.23 | 0.172 | 412.2 |  | 8 |  | 8 | 120.9 | 1.8 | 1435 | 1.7 | 35.3 |  |  |  |  | 41.22 | 55 | 66 | 45.4 | 47.6 | 31.4 | [5 empty] | 104 | 88 | 127 | 61 | 0.58 | 5299 | 561 |  |  |  | 14 | 43
CPT-1 | 16.946 | 6.5326 | 297.1 | 308.3104 | 56.052 | 0.2792 | 0.9744 | 0.6952 | 2.12 | 2.12 | 2.13 | 0.1815 | 442.1 |  | 8 |  | 8 | 120.9 | 1.8 | 1542 | 1.7 | 37.5 |  |  |  |  | 44.21 | 59 | 70 | 45.7 | 47.9 | 31.7 | [5 empty] | 108 | 89 | 130 | 63 | 0.58 | 5784 | 565 |  |  |  | 14 | 43
CPT-1 | 17.037 | 6.4064 | 331.97 | 340.598 | 43.14 | 0.2821 | 0.9797 | 0.6976 | 1.88 | 1.88 | 1.89 | 0.1262 | 486.9 |  | 8 |  | 8 | 120.9 | 1.7 | 1703 | 1.7 | 40.5 |  |  |  |  | 48.69 | 63 | 76 | 46.2 | 48.3 | 31.4 | [5 empty] | 114 | 92 | 134 | 67 | 0.57 | 6513 | 569 |  |  |  | 12 | 42
CPT-1 | 17.089 | 6.1399 | 339.74 | 347.3592 | 38.096 | 0.2837 | 0.9826 | 0.6989 | 1.77 | 1.77 | 1.77 | 0.1092 | 495.6 | 7 | 8 |  | 8 | 120.9 | 1.7 | 1737 | 1.8 | 40.9 |  |  |  |  | 49.56 | 64 | 76 | 46.3 | 48.4 | 30.9 | [5 empty] | 115 | 93 | 135 | 68 | 0.57 | 6657 | 569 |  |  |  | 12 | 41
CPT-1 | 17.141 | 5.6766 | 334.74 | 341.7336 | 34.968 | 0.2853 | 0.9856 | 0.7003 | 1.66 | 1.66 | 1.67 | 0.1018 | 486.6 | 7 | 6 |  | 8 | 120.9 | 1.6 | 1709 | 1.8 | 39.8 |  |  |  |  | 48.66 | 62 | 75 | 46.2 | 48.3 | 29.9 | [5 empty] | 115 | 93 | 134 | 67 | 0.57 | 6506 | 570 |  |  |  | 11 | 40
CPT-1 | 17.221 | 4.8635 | 292.19 | 297.217 | 25.135 | 0.2878 | 0.9902 | 0.7024 | 1.64 | 1.64 | 1.64 | 0.0839 | 421.7 | 7 | 6 | 9 | 8 | 120.9 | 1.7 | 1486 | 1.8 | 34.4 |  |  |  |  | 42.17 | 55 | 65 | 45.5 | 47.7 | 28.1 | [5 empty] | 107 | 89 | 129 | 62 | 0.58 | 5455 | 567 |  |  |  | 12 | 39
CPT-1 | 17.275 | 4.6392 | 257.42 | 261.5346 | 20.573 | 0.2895 | 0.9933 | 0.7038 | 1.77 | 1.77 | 1.78 | 0.0779 | 370.2 | 7 | 6 | 8 | 8 | 120.9 | 1.7 | 1308 | 1.8 | 30.6 |  |  |  |  | 37.02 | 49 | 59 | 44.9 | 47.1 | 27.6 | [5 empty] | 100 | 85 | 123 | 58 | 0.59 | 4653 | 560 |  |  |  | 13 | 40
CPT-1 | 17.333 | 4.4944 | 215.33 | 219.6106 | 21.403 | 0.2913 | 0.9967 | 0.7053 | 2.05 | 2.05 | 2.06 | 0.0966 | 309.9 | 7 | 6 | 8 | 8 | 120.9 | 1.8 | 1098 | 1.7 | 26.2 |  |  |  |  | 30.99 | 43 | 51 | 44.1 | 46.3 | 27.2 | [5 empty] | 92 | 81 | 116 | 52 | 0.61 | 3746 | 544 |  |  |  | 15 | 41
CPT-1 | 17.431 | 3.9978 | 147.72 | 153.8678 | 30.739 | 0.2944 | 1.0023 | 0.7079 | 2.6 | 2.6 | 2.62 | 0.1992 | 215.9 |  | 8 |  | 7 | 117.8 | 2 | 769 | 1.6 | 19.1 |  |  |  |  | 21.59 | 32 | 38 | 42.4 | 44.7 | 25.9 | [5 empty] | 76 | 70 | 100 | 39 | 0.64 | 2396 | 490 |  |  |  | 20 | 43
CPT-1 | 17.485 | 3.6414 | 128.75 | 136.2728 | 37.614 | 0.2961 | 1.0054 | 0.7093 | 2.67 | 2.67 | 2.69 | 0.2759 | 190.7 |  | 8 |  | 7 | 117.8 | 2 | 681 | 1.6 | 17 |  |  |  |  | 19.07 | 29 | 34 | 41.8 | 44.1 | 24.8 | [5 empty] | 71 | 67 | 94 | 34 | 0.65 | 2047 | 466 |  |  |  | 22 | 44
CPT-1 | 17.534 | 3.1619 | 117.84 | 126.6128 | 43.864 | 0.2976 | 1.0082 | 0.7106 | 2.5 | 2.5 | 2.52 | 0.3469 | 176.8 |  | 5 |  | 7 | 117.8 | 2 | 633 | 1.7 | 15.6 |  |  |  |  | 17.68 | 27 | 32 | 41.4 | 43.7 | 23.3 | [5 empty] | 68 | 64 | 91 | 31 | 0.66 | 1847 | 450 |  |  |  | 22 | 42
CPT-1 | 17.596 | 2.7135 | 112.66 | 120.8738 | 41.069 | 0.2995 | 1.0118 | 0.7122 | 2.24 | 2.24 | 2.26 | 0.3401 | 168.3 |  | 5 |  | 7 | 117.8 | 2 | 604 | 1.7 | 14.5 |  |  |  |  | 16.83 | 25 | 30 | 41.2 | 43.4 | 21.7 | [5 empty] | 66 | 63 | 89 | 29 | 0.67 | 1724 | 442 |  |  |  | 21 | 41
CPT-1 | 17.67 | 2.3855 | 109.42 | 116.6376 | 36.088 | 0.3018 | 1.016 | 0.7142 | 2.05 | 2.05 | 2.06 | 0.3095 | 161.9 |  | 5 |  | 7 | 117.8 | 2 | 583 | 1.7 | 13.7 |  |  |  |  | 16.19 | 24 | 29 | 41 | 43.3 | 20.4 | [5 empty] | 65 | 62 | 88 | 28 | 0.67 | 1633 | 437 |  |  |  | 20 | 39
CPT-1 | 17.728 | 2.2053 | 95.92 | 103.1406 | 36.103 | 0.3037 | 1.0194 | 0.7157 | 2.14 | 2.14 | 2.16 | 0.3506 | 142.7 |  | 5 |  | 7 | 117.8 | 2 | 516 | 1.7 | 12.2 |  |  |  |  | 14.27 | 22 | 26 | 40.4 | 42.6 | 19.6 | [5 empty] | 61 | 59 | 82 | 24 | 0.68 | 1387 | 412 |  |  |  | 22 | 40
CPT-1 | 17.829 | 1.797 | 81.95 | 89.1706 | 36.103 | 0.3068 | 1.0252 | 0.7184 | 2.02 | 2.02 | 2.04 | 0.4061 | 122.7 |  | 5 |  | 7 | 117.8 | 2.1 | 446 | 1.7 | 10.4 |  |  |  |  | 12.27 | 19 | 22 | 39.7 | 41.8 | 17.7 | [5 empty] | 56 | 54 | 75 | 18 | 0.69 | 1132 | 381 |  |  |  | 23 | 39
CPT-1 | 17.851 | 1.7045 | 77.42 | 84.6434 | 36.117 | 0.3075 | 1.0264 | 0.7189 | 2.01 | 2.01 | 2.04 | 0.4283 | 116.3 |  | 5 |  | 7 | 117.8 | 2.1 | 423 | 1.7 | 9.9 |  |  |  |  | 11.63 | 18 | 21 | 39.5 | 41.6 | 17.2 | [5 empty] | 55 | 53 | 73 | 16 | 0.7 | 1053 | 370 |  |  |  | 23 | 39
CPT-1 | 17.924 | 1.407 | 69.28 | 77.1036 | 39.118 | 0.3098 | 1.0306 | 0.7209 | 1.82 | 1.82 | 1.85 | 0.5101 | 105.5 |  | 5 |  | 7 | 117.8 | 2.1 | 386 | 1.7 | 8.8 |  |  |  |  | 10.55 | 17 | 19 | 39 | 41.1 | 15.6 | [5 empty] | 52 | 50 | 68 | 12 | 0.71 | 918 | 349 |  |  |  | 23 | 37
CPT-1 | 18.014 | 1.1211 | 64.47 | 72.7136 | 41.218 | 0.3126 | 1.0358 | 0.7232 | 1.54 | 1.54 | 1.56 | 0.5707 | 99.1 |  | 5 |  | 7 | 117.8 | 2 | 364 | 1.8 | 8.1 |  |  |  |  | 9.91 | 15 | 18 | 38.7 | 40.7 | 13.8 | [5 empty] | 50 | 48 | 65 | 10 | 0.72 | 837 | 335 |  |  |  | 22 | 35
CPT-1 | 18.074 | 0.9595 | 62.9 | 71.1562 | 41.281 | 0.3145 | 1.0393 | 0.7248 | 1.35 | 1.35 | 1.37 | 0.5843 | 96.7 |  | 6 |  | 7 | 117.8 | 2 | 356 | 1.8 | 7.8 |  |  |  |  | 9.67 | 15 | 17 | 38.6 | 40.6 | 12.7 | [5 empty] | 49 | 47 | 64 | 9 | 0.72 | 806 | 331 |  |  |  | 21 | 33
CPT-1 | 18.123 | 0.8582 | 64.24 | 72.6226 | 41.913 | 0.316 | 1.0421 | 0.7261 | 1.18 | 1.18 | 1.2 | 0.5811 | 98.6 |  | 6 |  | 8 | 120.9 | 2 | 363 | 1.8 | 7.9 |  |  |  |  | 9.86 | 15 | 18 | 38.7 | 40.7 | 11.9 | [5 empty] | 50 | 48 | 65 | 10 | 0.72 | 825 | 335 |  |  |  | 20 | 32
CPT-1 | 18.222 | 0.7354 | 64.01 | 72.1754 | 40.827 | 0.3191 | 1.0478 | 0.7287 | 1.02 | 1.02 | 1.03 | 0.5695 | 97.6 |  | 6 |  | 8 | 120.9 | 1.9 | 361 | 1.9 | 7.7 |  |  |  |  | 9.76 | 15 | 17 | 38.7 | 40.6 | 11 | [5 empty] | 50 | 48 | 65 | 9 | 0.72 | 813 | 334 |  |  |  | 18 | 30
CPT-1 | 18.261 | 0.7146 | 65.3 | 73.2896 | 39.948 | 0.3203 | 1.05 | 0.7297 | 0.98 | 0.98 | 0.99 | 0.5486 | 99 |  | 6 |  | 8 | 120.9 | 1.9 | 366 | 1.9 | 7.8 |  |  |  |  | 9.9 | 15 | 17 | 38.8 | 40.7 | 10.8 | [5 empty] | 50 | 48 | 66 | 10 | 0.71 | 829 | 338 |  |  |  | 18 | 30
CPT-1 | 18.319 | 0.6864 | 65.76 | 73.626 | 39.33 | 0.3221 | 1.0533 | 0.7312 | 0.93 | 0.93 | 0.95 | 0.5375 | 99.2 |  | 6 |  | 8 | 120.9 | 1.9 | 368 | 1.9 | 7.8 |  |  |  |  | 9.92 | 15 | 17 | 38.8 | 40.7 | 10.5 | [5 empty] | 50 | 48 | 66 | 10 | 0.71 | 832 | 340 |  |  |  | 17 | 29
CPT-1 | 18.415 | 0.6855 | 64.65 | 72.6098 | 39.799 | 0.3251 | 1.0589 | 0.7338 | 0.94 | 0.94 | 0.96 | 0.5517 | 97.5 |  | 6 |  | 8 | 120.9 | 1.9 | 363 | 1.9 | 7.6 |  |  |  |  | 9.75 | 15 | 17 | 38.7 | 40.6 | 10.5 | [5 empty] | 50 | 48 | 65 | 10 | 0.72 | 815 | 337 |  |  |  | 18 | 29
CPT-1 | 18.468 | 0.6851 | 64.28 | 72.3774 | 40.487 | 0.3267 | 1.0619 | 0.7352 | 0.95 | 0.95 | 0.96 | 0.5631 | 97 |  | 6 |  | 8 | 120.9 | 1.9 | 362 | 1.9 | 7.6 |  |  |  |  | 9.7 | 15 | 17 | 38.7 | 40.6 | 10.5 | [5 empty] | 50 | 48 | 65 | 9 | 0.72 | 811 | 336 |  |  |  | 18 | 29
CPT-1 | 18.516 | 0.6821 | 64.38 | 72.4604 | 40.402 | 0.3282 | 1.0647 | 0.7364 | 0.94 | 0.94 | 0.96 | 0.5613 | 96.9 |  | 6 |  | 8 | 120.9 | 1.9 | 362 | 1.9 | 7.6 |  |  |  |  | 9.69 | 15 | 17 | 38.7 | 40.6 | 10.5 | [5 empty] | 50 | 48 | 65 | 9 | 0.72 | 812 | 336 |  |  |  | 18 | 29
CPT-1 | 18.577 | 0.679 | 64.38 | 72.5298 | 40.749 | 0.3301 | 1.0682 | 0.738 | 0.94 | 0.94 | 0.95 | 0.5656 | 96.8 |  | 6 |  | 8 | 120.9 | 1.9 | 363 | 1.9 | 7.6 |  |  |  |  | 9.68 | 15 | 17 | 38.7 | 40.6 | 10.4 | [5 empty] | 50 | 48 | 65 | 9 | 0.72 | 812 | 336 |  |  |  | 18 | 29
CPT-1 | 18.668 | 0.679 | 65.39 | 73.6462 | 41.281 | 0.333 | 1.0734 | 0.7404 | 0.92 | 0.92 | 0.94 | 0.5642 | 98 |  | 6 |  | 8 | 120.9 | 1.9 | 368 | 1.9 | 7.7 |  |  |  |  | 9.8 | 15 | 17 | 38.8 | 40.7 | 10.4 | [5 empty] | 50 | 48 | 65 | 10 | 0.72 | 828 | 340 |  |  |  | 17 | 29
CPT-1 | 18.715 | 0.679 | 66.78 | 74.9 | 40.6 | 0.3344 | 1.0761 | 0.7416 | 0.91 | 0.91 | 0.92 | 0.5454 | 99.5 |  | 6 |  | 8 | 120.9 | 1.9 | 375 | 1.9 | 7.8 |  |  |  |  | 9.95 | 15 | 17 | 38.8 | 40.7 | 10.4 | [5 empty] | 50 | 49 | 66 | 10 | 0.71 | 847 | 344 |  |  |  | 17 | 29
CPT-1 | 18.809 | 0.6659 | 67.24 | 75.36 | 40.6 | 0.3374 | 1.0815 | 0.7441 | 0.88 | 0.88 | 0.9 | 0.542 | 99.8 |  | 6 |  | 8 | 120.9 | 1.9 | 377 | 1.9 | 7.8 |  |  |  |  | 9.98 | 15 | 17 | 38.9 | 40.8 | 10.3 | [5 empty] | 51 | 49 | 66 | 11 | 0.71 | 853 | 346 |  |  |  | 17 | 29
CPT-1 | 18.836 | 0.658 | 67.24 | 75.36 | 40.6 | 0.3382 | 1.0831 | 0.7448 | 0.87 | 0.87 | 0.89 | 0.542 | 99.7 |  | 6 |  | 8 | 120.9 | 1.9 | 377 | 1.9 | 7.8 |  |  |  |  | 9.97 | 15 | 17 | 38.8 | 40.8 | 10.2 | [5 empty] | 51 | 49 | 66 | 11 | 0.71 | 852 | 346 |  |  |  | 17 | 28
CPT-1 | 18.911 | 0.6368 | 66.87 | 74.99 | 40.6 | 0.3406 | 1.0874 | 0.7468 | 0.85 | 0.85 | 0.86 | 0.5448 | 99 |  | 6 |  | 8 | 120.9 | 1.9 | 375 | 1.9 | 7.7 |  |  |  |  | 9.9 | 15 | 17 | 38.8 | 40.7 | 10 | [5 empty] | 50 | 48 | 66 | 10 | 0.71 | 845 | 345 |  |  |  | 17 | 28
CPT-1 | 19.008 | 0.6474 | 66.23 | 74.4452 | 41.076 | 0.3436 | 1.093 | 0.7494 | 0.87 | 0.87 | 0.88 | 0.5553 | 97.9 |  | 6 |  | 8 | 120.9 | 1.9 | 372 | 1.9 | 7.6 |  |  |  |  | 9.79 | 15 | 17 | 38.8 | 40.7 | 10.1 | [5 empty] | 50 | 48 | 66 | 10 | 0.71 | 835 | 343 |  |  |  | 17 | 28
CPT-1 | 19.038 | 0.6487 | 71.5 | 79.5158 | 40.079 | 0.3445 | 1.0947 | 0.7501 | 0.82 | 0.82 | 0.83 | 0.5067 | 104.5 |  | 6 |  | 8 | 120.9 | 1.8 | 398 | 1.9 | 8.1 |  |  |  |  | 10.45 | 16 | 18 | 39.1 | 41 | 10.1 | [5 empty] | 52 | 50 | 69 | 12 | 0.71 | 915 | 358 |  |  |  | 16 | 28
CPT-1 | 19.123 | 0.6386 | 69.83 | 78.0714 | 41.207 | 0.3472 | 1.0996 | 0.7524 | 0.82 | 0.82 | 0.83 | 0.5308 | 102.3 |  | 6 |  | 8 | 120.9 | 1.9 | 390 | 1.9 | 7.9 |  |  |  |  | 10.23 | 15 | 18 | 39 | 40.9 | 10 | [5 empty] | 51 | 50 | 68 | 12 | 0.71 | 891 | 354 |  |  |  | 16 | 28
CPT-1 | 19.175 | 0.6362 | 69.74 | 77.5564 | 39.082 | 0.3488 | 1.1025 | 0.7537 | 0.82 | 0.82 | 0.83 | 0.5066 | 101.4 |  | 6 |  | 8 | 120.9 | 1.9 | 388 | 1.9 | 7.9 |  |  |  |  | 10.14 | 15 | 18 | 39 | 40.9 | 10 | [5 empty] | 51 | 49 | 68 | 11 | 0.71 | 882 | 354 |  |  |  | 16 | 28
CPT-1 | 19.267 | 0.6388 | 70.57 | 78.8376 | 41.338 | 0.3517 | 1.1078 | 0.7562 | 0.81 | 0.81 | 0.82 | 0.5273 | 102.8 |  | 6 |  | 8 | 120.9 | 1.8 | 394 | 1.9 | 8 |  |  |  |  | 10.28 | 16 | 18 | 39 | 40.9 | 10 | [5 empty] | 52 | 50 | 68 | 12 | 0.71 | 901 | 356 |  |  |  | 16 | 28
CPT-1 | 19.325 | 0.6346 | 72.42 | 80.767 | 41.735 | 0.3535 | 1.1112 | 0.7577 | 0.79 | 0.79 | 0.8 | 0.5195 | 105.1 |  | 6 |  | 8 | 120.9 | 1.8 | 404 | 1.9 | 8.1 |  |  |  |  | 10.51 | 16 | 18 | 39.1 | 41 | 9.9 | [5 empty] | 52 | 50 | 69 | 13 | 0.71 | 931 | 362 |  |  |  | 15 | 27
CPT-1 | 19.371 | 0.6423 | 72.33 | 80.8232 | 42.466 | 0.3549 | 1.1138 | 0.7589 | 0.79 | 0.79 | 0.81 | 0.5283 | 105 |  | 6 |  | 8 | 120.9 | 1.8 | 404 | 1.9 | 8.1 |  |  |  |  | 10.5 | 16 | 18 | 39.1 | 41 | 10 | [5 empty] | 52 | 50 | 69 | 13 | 0.71 | 931 | 361 |  |  |  | 15 | 27
CPT-1 | 19.447 | 0.6301 | 74.55 | 83.168 | 43.09 | 0.3573 | 1.1182 | 0.7609 | 0.76 | 0.76 | 0.77 | 0.5208 | 107.8 |  | 6 |  | 8 | 120.9 | 1.8 | 416 | 1.9 | 8.3 |  |  |  |  | 10.78 | 16 | 19 | 39.3 | 41.2 | 9.8 | [5 empty] | 53 | 51 | 70 | 14 | 0.7 | 967 | 368 |  |  |  | 15 | 27
CPT-1 | 19.504 | 0.6246 | 75.48 | 84.2386 | 43.793 | 0.3591 | 1.1215 | 0.7624 | 0.74 | 0.74 | 0.75 | 0.5226 | 109 |  | 6 |  | 8 | 120.9 | 1.8 | 421 | 1.9 | 8.4 |  |  |  |  | 10.9 | 16 | 19 | 39.3 | 41.2 | 9.8 | [5 empty] | 53 | 51 | 71 | 14 | 0.7 | 984 | 370 |  |  |  | 15 | 27
CPT-1 | 19.569 | 0.6241 | 77.97 | 86.774 | 44.02 | 0.3611 | 1.1252 | 0.7641 | 0.72 | 0.72 | 0.73 | 0.5097 | 112.1 |  | 6 |  | 8 | 120.9 | 1.8 | 434 | 1.9 | 8.6 |  |  |  |  | 11.21 | 17 | 19 | 39.5 | 41.4 | 9.8 | [5 empty] | 54 | 52 | 72 | 15 | 0.7 | 1024 | 377 |  |  |  | 14 | 26
CPT-1 | 19.669 | 0.6235 | 80.01 | 88.6862 | 43.381 | 0.3642 | 1.131 | 0.7667 | 0.7 | 0.7 | 0.71 | 0.4913 | 114.2 |  | 6 |  | 8 | 120.9 | 1.8 | 443 | 1.9 | 8.8 |  |  |  |  | 11.42 | 17 | 19 | 39.6 | 41.5 | 9.8 | [5 empty] | 55 | 53 | 73 | 16 | 0.7 | 1054 | 383 |  |  |  | 14 | 26
CPT-1 | 19.718 | 0.6232 | 81.86 | 90.4142 | 42.771 | 0.3658 | 1.1338 | 0.768 | 0.69 | 0.69 | 0.7 | 0.475 | 116.2 |  | 6 |  | 8 | 120.9 | 1.8 | 452 | 1.9 | 8.9 |  |  |  |  | 11.62 | 17 | 20 | 39.6 | 41.6 | 9.7 | [5 empty] | 55 | 54 | 74 | 17 | 0.7 | 1081 | 387 |  |  |  | 13 | 26
CPT-1 | 19.763 | 0.6226 | 81.3 | 89.7536 | 42.268 | 0.3672 | 1.1364 | 0.7692 | 0.69 | 0.69 | 0.7 | 0.4728 | 115.2 |  | 6 |  | 8 | 120.9 | 1.8 | 449 | 1.9 | 8.8 |  |  |  |  | 11.52 | 17 | 20 | 39.6 | 41.5 | 9.7 | [5 empty] | 55 | 53 | 74 | 16 | 0.7 | 1070 | 386 |  |  |  | 14 | 26
CPT-1 | 19.82 | 0.6187 | 78.16 | 86.0758 | 39.579 | 0.3689 | 1.1396 | 0.7707 | 0.72 | 0.72 | 0.73 | 0.4616 | 110.2 |  | 6 |  | 8 | 120.9 | 1.8 | 430 | 1.9 | 8.5 |  |  |  |  | 11.02 | 17 | 19 | 39.4 | 41.3 | 9.7 | [5 empty] | 54 | 52 | 72 | 15 | 0.7 | 1009 | 378 |  |  |  | 14 | 26
CPT-1 | 19.907 | 0.6143 | 75.11 | 83.4912 | 41.906 | 0.3717 | 1.1447 | 0.773 | 0.74 | 0.74 | 0.75 | 0.5044 | 106.5 |  | 6 |  | 8 | 120.9 | 1.8 | 417 | 1.9 | 8.2 |  |  |  |  | 10.65 | 16 | 18 | 39.2 | 41.1 | 9.6 | [5 empty] | 53 | 51 | 70 | 13 | 0.7 | 966 | 370 |  |  |  | 15 | 27
CPT-1 | 19.958 | 0.6061 | 75.11 | 83.3336 | 41.118 | 0.3733 | 1.1476 | 0.7743 | 0.73 | 0.73 | 0.74 | 0.4958 | 106.1 |  | 6 |  | 8 | 120.9 | 1.8 | 417 | 1.9 | 8.2 |  |  |  |  | 10.61 | 16 | 18 | 39.2 | 41.1 | 9.6 | [5 empty] | 53 | 51 | 70 | 13 | 0.71 | 962 | 371 |  |  |  | 15 | 26
CPT-1 | 20.058 | 0.5846 | 72.7 | 80.942 | 41.21 | 0.3764 | 1.1533 | 0.777 | 0.72 | 0.72 | 0.73 | 0.5118 | 102.7 |  | 6 |  | 8 | 120.9 | 1.8 | 405 | 1.9 | 7.9 |  |  |  |  | 10.27 | 16 | 18 | 39.1 | 40.9 | 9.4 | [5 empty] | 52 | 50 | 69 | 12 | 0.71 | 922 | 364 |  |  |  | 15 | 26
CPT-1 | 20.109 | 0.5706 | 71.87 | 80.0652 | 40.976 | 0.378 | 1.1563 | 0.7783 | 0.71 | 0.71 | 0.72 | 0.5145 | 101.4 |  | 6 |  | 8 | 120.9 | 1.8 | 400 | 1.9 | 7.8 |  |  |  |  | 10.14 | 16 | 18 | 39 | 40.8 | 9.2 | [5 empty] | 52 | 50 | 68 | 12 | 0.71 | 907 | 362 |  |  |  | 15 | 26
CPT-1 | 20.154 | 0.5635 | 70.57 | 78.7554 | 40.927 | 0.3794 | 1.1588 | 0.7795 | 0.72 | 0.72 | 0.73 | 0.5225 | 99.6 |  | 6 |  | 8 | 120.9 | 1.8 | 394 | 1.9 | 7.7 |  |  |  |  | 9.96 | 15 | 17 | 39 | 40.8 | 9.2 | [5 empty] | 51 | 49 | 68 | 11 | 0.71 | 886 | 359 |  |  |  | 15 | 26
CPT-1 | 20.256 | 0.5575 | 66.32 | 74.7892 | 42.346 | 0.3826 | 1.1647 | 0.7822 | 0.75 | 0.75 | 0.76 | 0.57 | 94.1 |  | 6 |  | 8 | 120.9 | 1.9 | 374 | 1.9 | 7.3 |  |  |  |  | 9.41 | 15 | 17 | 38.7 | 40.5 | 9.1 | [5 empty] | 50 | 48 | 65 | 9 | 0.72 | 823 | 347 |  |  |  | 16 | 27
CPT-1 | 20.277 | 0.5568 | 65.76 | 74.3256 | 42.828 | 0.3832 | 1.1659 | 0.7827 | 0.75 | 0.75 | 0.76 | 0.5802 | 93.5 |  | 6 |  | 8 | 120.9 | 1.9 | 372 | 1.9 | 7.2 |  |  |  |  | 9.35 | 15 | 17 | 38.7 | 40.4 | 9.1 | [5 empty] | 49 | 47 | 65 | 9 | 0.72 | 815 | 345 |  |  |  | 16 | 27
CPT-1 | 20.357 | 0.5488 | 66.23 | 74.8368 | 43.034 | 0.3857 | 1.1705 | 0.7848 | 0.73 | 0.73 | 0.74 | 0.5789 | 93.9 |  | 6 |  | 8 | 120.9 | 1.9 | 374 | 1.9 | 7.2 |  |  |  |  | 9.39 | 15 | 17 | 38.7 | 40.4 | 9 | [5 empty] | 50 | 48 | 65 | 9 | 0.72 | 822 | 347 |  |  |  | 16 | 27
CPT-1 | 20.451 | 0.5299 | 66.5 | 75.1096 | 43.048 | 0.3887 | 1.176 | 0.7873 | 0.71 | 0.71 | 0.72 | 0.577 | 93.9 |  | 6 |  | 8 | 120.9 | 1.8 | 376 | 1.9 | 7.2 |  |  |  |  | 9.39 | 15 | 17 | 38.7 | 40.4 | 8.8 | [5 empty] | 50 | 48 | 65 | 9 | 0.72 | 824 | 348 |  |  |  | 15 | 26
CPT-1 | 20.488 | 0.5263 | 66.69 | 75.3052 | 43.076 | 0.3898 | 1.1781 | 0.7883 | 0.7 | 0.7 | 0.71 | 0.5759 | 94 |  | 6 |  | 8 | 120.9 | 1.8 | 377 | 1.9 | 7.2 |  |  |  |  | 9.4 | 15 | 17 | 38.7 | 40.4 | 8.8 | [5 empty] | 50 | 48 | 65 | 9 | 0.72 | 827 | 348 |  |  |  | 15 | 26
CPT-1 | 20.541 | 0.523 | 67.06 | 75.559 | 42.495 | 0.3914 | 1.1811 | 0.7896 | 0.69 | 0.69 | 0.7 | 0.5661 | 94.2 |  | 6 |  | 8 | 120.9 | 1.8 | 378 | 1.9 | 7.2 |  |  |  |  | 9.42 | 15 | 17 | 38.7 | 40.5 | 8.7 | [5 empty] | 50 | 48 | 65 | 9 | 0.72 | 830 | 349 |  |  |  | 15 | 26
CPT-1 | 20.646 | 0.5174 | 67.01 | 75.5954 | 42.927 | 0.3947 | 1.1871 | 0.7924 | 0.68 | 0.68 | 0.7 | 0.5716 | 93.9 |  | 6 |  | 8 | 120.9 | 1.8 | 378 | 1.9 | 7.2 |  |  |  |  | 9.39 | 15 | 17 | 38.7 | 40.4 | 8.7 | [5 empty] | 50 | 48 | 65 | 9 | 0.72 | 829 | 350 |  |  |  | 15 | 26
CPT-1 | 20.696 | 0.5112 | 67.01 | 75.6508 | 43.204 | 0.3963 | 1.19 | 0.7937 | 0.68 | 0.68 | 0.69 | 0.5749 | 93.8 |  | 6 |  | 8 | 120.9 | 1.8 | 378 | 1.9 | 7.2 |  |  |  |  | 9.38 | 15 | 17 | 38.7 | 40.4 | 8.6 | [5 empty] | 50 | 48 | 65 | 9 | 0.72 | 829 | 350 |  |  |  | 15 | 26
CPT-1 | 20.748 | 0.5196 | 66.97 | 75.6648 | 43.474 | 0.3979 | 1.193 | 0.7951 | 0.69 | 0.69 | 0.7 | 0.5784 | 93.7 |  | 6 |  | 8 | 120.9 | 1.8 | 378 | 1.9 | 7.2 |  |  |  |  | 9.37 | 15 | 17 | 38.7 | 40.4 | 8.7 | [5 empty] | 50 | 48 | 65 | 9 | 0.72 | 829 | 350 |  |  |  | 15 | 26
CPT-1 | 20.81 | 0.5374 | 67.89 | 76.491 | 43.005 | 0.3999 | 1.1966 | 0.7967 | 0.7 | 0.7 | 0.71 | 0.5658 | 94.5 |  | 6 |  | 8 | 120.9 | 1.8 | 382 | 1.9 | 7.3 |  |  |  |  | 9.45 | 15 | 17 | 38.8 | 40.5 | 8.8 | [5 empty] | 50 | 48 | 65 | 9 | 0.72 | 842 | 353 |  |  |  | 15 | 26
CPT-1 | 20.898 | 0.5506 | 68.26 | 76.7404 | 42.402 | 0.4026 | 1.2016 | 0.799 | 0.72 | 0.72 | 0.73 | 0.556 | 94.5 |  | 6 |  | 8 | 120.9 | 1.8 | 384 | 1.9 | 7.3 |  |  |  |  | 9.45 | 15 | 17 | 38.8 | 40.5 | 8.9 | [5 empty] | 50 | 48 | 66 | 9 | 0.71 | 845 | 354 |  |  |  | 15 | 26
CPT-1 | 20.945 | 0.5447 | 68.45 | 77.0766 | 43.133 | 0.4041 | 1.2043 | 0.8003 | 0.71 | 0.71 | 0.72 | 0.5632 | 94.8 |  | 6 |  | 8 | 120.9 | 1.8 | 385 | 1.9 | 7.3 |  |  |  |  | 9.48 | 15 | 17 | 38.8 | 40.5 | 8.9 | [5 empty] | 50 | 48 | 66 | 9 | 0.71 | 849 | 355 |  |  |  | 15 | 26
CPT-1 | 21.044 | 0.5714 | 68.26 | 77.037 | 43.885 | 0.4072 | 1.21 | 0.8029 | 0.74 | 0.74 | 0.75 | 0.5734 | 94.4 |  | 6 |  | 8 | 120.9 | 1.9 | 385 | 1.9 | 7.3 |  |  |  |  | 9.44 | 15 | 17 | 38.8 | 40.5 | 9.1 | [5 empty] | 50 | 48 | 66 | 9 | 0.72 | 849 | 354 |  |  |  | 15 | 27
CPT-1 | 21.074 | 0.5821 | 69.19 | 77.9996 | 44.048 | 0.4081 | 1.2118 | 0.8037 | 0.75 | 0.75 | 0.76 | 0.5683 | 95.5 |  | 6 |  | 8 | 120.9 | 1.9 | 390 | 1.9 | 7.4 |  |  |  |  | 9.55 | 15 | 17 | 38.8 | 40.5 | 9.2 | [5 empty] | 50 | 48 | 66 | 10 | 0.71 | 863 | 357 |  |  |  | 15 | 27
CPT-1 | 21.136 | 0.597 | 70.39 | 79.1472 | 43.786 | 0.41 | 1.2153 | 0.8053 | 0.75 | 0.75 | 0.77 | 0.5566 | 96.8 |  | 6 |  | 8 | 120.9 | 1.8 | 396 | 1.9 | 7.5 |  |  |  |  | 9.68 | 16 | 17 | 38.9 | 40.6 | 9.3 | [5 empty] | 51 | 49 | 67 | 10 | 0.71 | 881 | 361 |  |  |  | 15 | 27
CPT-1 | 21.242 | 0.6094 | 70.39 | 79.3202 | 44.651 | 0.4133 | 1.2214 | 0.8081 | 0.77 | 0.77 | 0.78 | 0.5664 | 96.6 |  | 6 |  | 8 | 120.9 | 1.9 | 397 | 1.9 | 7.5 |  |  |  |  | 9.66 | 16 | 17 | 38.9 | 40.6 | 9.4 | [5 empty] | 51 | 49 | 67 | 10 | 0.71 | 883 | 361 |  |  |  | 15 | 27
CPT-1 | 21.288 | 0.6092 | 71.96 | 81.0108 | 45.254 | 0.4148 | 1.2241 | 0.8093 | 0.75 | 0.75 | 0.76 | 0.562 | 98.6 |  | 6 |  | 8 | 120.9 | 1.8 | 405 | 1.9 | 7.6 |  |  |  |  | 9.86 | 16 | 18 | 39 | 40.7 | 9.4 | [5 empty] | 51 | 49 | 68 | 11 | 0.71 | 909 | 366 |  |  |  | 15 | 27
CPT-1 | 21.338 | 0.6141 | 73.9 | 82.8742 | 44.871 | 0.4163 | 1.2269 | 0.8106 | 0.74 | 0.74 | 0.75 | 0.5445 | 100.7 |  | 6 |  | 8 | 120.9 | 1.8 | 414 | 1.9 | 7.8 |  |  |  |  | 10.07 | 16 | 18 | 39.1 | 40.8 | 9.4 | [5 empty] | 52 | 50 | 69 | 12 | 0.71 | 938 | 371 |  |  |  | 15 | 27
CPT-1 | 21.439 | 0.6546 | 75.38 | 84.3266 | 44.733 | 0.4195 | 1.2328 | 0.8133 | 0.78 | 0.78 | 0.79 | 0.5333 | 102.2 |  | 6 |  | 8 | 120.9 | 1.8 | 422 | 1.9 | 7.9 |  |  |  |  | 10.22 | 17 | 18 | 39.2 | 40.9 | 9.7 | [5 empty] | 52 | 51 | 69 | 12 | 0.71 | 961 | 376 |  |  |  | 15 | 27
CPT-1 | 21.489 | 0.6569 | 74.55 | 83.422 | 44.36 | 0.421 | 1.2356 | 0.8146 | 0.79 | 0.79 | 0.8 | 0.5346 | 100.9 |  | 6 |  | 8 | 120.9 | 1.8 | 417 | 1.9 | 7.8 |  |  |  |  | 10.09 | 16 | 18 | 39.1 | 40.8 | 9.7 | [5 empty] | 52 | 50 | 69 | 12 | 0.71 | 946 | 373 |  |  |  | 15 | 27
CPT-1 | 21.534 | 0.6611 | 77.42 | 86.3388 | 44.594 | 0.4224 | 1.2382 | 0.8157 | 0.77 | 0.77 | 0.78 | 0.5191 | 104.3 |  | 6 |  | 8 | 120.9 | 1.8 | 432 | 1.9 | 8.1 |  |  |  |  | 10.43 | 17 | 19 | 39.3 | 41 | 9.7 | [5 empty] | 53 | 51 | 70 | 13 | 0.7 | 992 | 381 |  |  |  | 15 | 27
CPT-1 | 21.598 | 0.6907 | 78.71 | 87.4316 | 43.608 | 0.4245 | 1.2419 | 0.8174 | 0.79 | 0.79 | 0.8 | 0.501 | 105.4 |  | 6 |  | 8 | 120.9 | 1.8 | 437 | 1.9 | 8.2 |  |  |  |  | 10.54 | 17 | 19 | 39.3 | 41.1 | 10 | [5 empty] | 53 | 52 | 71 | 14 | 0.7 | 1009 | 385 |  |  |  | 15 | 27
CPT-1 | 21.68 | 0.7114 | 79.55 | 88.4972 | 44.736 | 0.427 | 1.2466 | 0.8196 | 0.8 | 0.8 | 0.82 | 0.5078 | 106.5 |  | 6 |  | 8 | 120.9 | 1.8 | 442 | 1.9 | 8.2 |  |  |  |  | 10.65 | 17 | 19 | 39.4 | 41.1 | 10.1 | [5 empty] | 54 | 52 | 71 | 14 | 0.7 | 1026 | 387 |  |  |  | 15 | 28
CPT-1 | 21.732 | 0.7284 | 80.66 | 89.6598 | 44.999 | 0.4286 | 1.2496 | 0.821 | 0.81 | 0.81 | 0.82 | 0.5041 | 107.7 |  | 6 |  | 8 | 120.9 | 1.8 | 448 | 1.9 | 8.3 |  |  |  |  | 10.77 | 18 | 19 | 39.4 | 41.2 | 10.2 | [5 empty] | 54 | 52 | 72 | 14 | 0.7 | 1044 | 390 |  |  |  | 15 | 28
CPT-1 | 21.794 | 0.7566 | 82.88 | 91.7534 | 44.367 | 0.4306 | 1.2531 | 0.8226 | 0.82 | 0.82 | 0.84 | 0.4855 | 110 |  | 6 |  | 8 | 120.9 | 1.8 | 459 | 1.9 | 8.5 |  |  |  |  | 11 | 18 | 20 | 39.6 | 41.3 | 10.4 | [5 empty] | 55 | 53 | 73 | 15 | 0.7 | 1078 | 396 |  |  |  | 15 | 28
CPT-1 | 21.882 | 0.8018 | 82.41 | 91.6282 | 46.091 | 0.4333 | 1.2582 | 0.8249 | 0.88 | 0.88 | 0.89 | 0.5052 | 109.6 |  | 6 |  | 8 | 120.9 | 1.8 | 458 | 1.9 | 8.5 |  |  |  |  | 10.96 | 18 | 20 | 39.5 | 41.3 | 10.7 | [5 empty] | 55 | 53 | 73 | 15 | 0.7 | 1077 | 395 |  |  |  | 15 | 28
CPT-1 | 21.921 | 0.9278 | 83.62 | 92.8326 | 46.063 | 0.4345 | 1.2605 | 0.8259 | 1 | 1 | 1.01 | 0.4983 | 110.9 |  | 6 |  | 8 | 120.9 | 1.9 | 464 | 1.9 | 8.7 |  |  |  |  | 11.09 | 18 | 20 | 39.6 | 41.3 | 11.6 | [5 empty] | 55 | 53 | 73 | 16 | 0.7 | 1100 | 398 |  |  |  | 16 | 30
CPT-1 | 22.01 | 1.1815 | 86.95 | 95.9994 | 45.247 | 0.4373 | 1.2656 | 0.8283 | 1.23 | 1.23 | 1.25 | 0.473 | 114.4 |  | 6 |  | 8 | 120.9 | 1.9 | 480 | 1.8 | 9.1 |  |  |  |  | 11.44 | 19 | 21 | 39.8 | 41.5 | 13.2 | [5 empty] | 56 | 54 | 75 | 17 | 0.7 | 1159 | 407 |  |  |  | 17 | 32
CPT-1 | 22.047 | 1.1758 | 87.87 | 96.9762 | 45.531 | 0.4385 | 1.2677 | 0.8292 | 1.21 | 1.21 | 1.23 | 0.4711 | 115.4 |  | 6 |  | 8 | 120.9 | 1.9 | 485 | 1.8 | 9.2 |  |  |  |  | 11.54 | 20 | 22 | 39.8 | 41.5 | 13.2 | [5 empty] | 56 | 54 | 75 | 17 | 0.69 | 1174 | 409 |  |  |  | 17 | 32
CPT-1 | 22.128 | 1.2515 | 89.63 | 98.9376 | 46.538 | 0.441 | 1.2723 | 0.8314 | 1.26 | 1.26 | 1.28 | 0.472 | 117.5 |  | 6 |  | 8 | 120.9 | 1.9 | 495 | 1.8 | 9.4 |  |  |  |  | 11.75 | 20 | 22 | 39.9 | 41.6 | 13.6 | [5 empty] | 57 | 55 | 76 | 18 | 0.69 | 1208 | 414 |  |  |  | 17 | 33
CPT-1 | 22.214 | 1.2244 | 93.51 | 102.4246 | 44.573 | 0.4437 | 1.2773 | 0.8336 | 1.2 | 1.2 | 1.21 | 0.4363 | 121.3 |  | 6 |  | 8 | 120.9 | 1.9 | 512 | 1.8 | 9.7 |  |  |  |  | 12.13 | 21 | 23 | 40 | 41.8 | 13.4 | [5 empty] | 58 | 56 | 78 | 19 | 0.69 | 1264 | 423 |  |  |  | 16 | 32
CPT-1 | 22.261 | 1.2027 | 94.81 | 103.543 | 43.665 | 0.4451 | 1.28 | 0.8349 | 1.16 | 1.16 | 1.18 | 0.4226 | 122.5 |  | 6 |  | 8 | 120.9 | 1.9 | 518 | 1.8 | 9.7 |  |  |  |  | 12.25 | 21 | 23 | 40.1 | 41.8 | 13.3 | [5 empty] | 58 | 56 | 78 | 20 | 0.69 | 1281 | 426 |  |  |  | 16 | 32
CPT-1 | 22.316 | 1.1674 | 102.21 | 107.2256 | 25.078 | 0.4469 | 1.2832 | 0.8363 | 1.09 | 1.09 | 1.1 | 0.2325 | 126.7 |  | 6 |  | 8 | 120.9 | 1.9 | 536 | 1.8 | 10 |  |  |  |  | 12.67 | 21 | 23 | 40.3 | 42 | 13.1 | [5 empty] | 61 | 58 | 81 | 22 | 0.68 | 1340 | 442 |  |  |  | 15 | 31
CPT-1 | 22.414 | 1.1475 | 98.51 | 106.0838 | 37.869 | 0.4499 | 1.2888 | 0.8389 | 1.08 | 1.08 | 1.09 | 0.3571 | 124.9 |  | 6 |  | 8 | 120.9 | 1.9 | 530 | 1.8 | 9.9 |  |  |  |  | 12.49 | 21 | 23 | 40.2 | 41.9 | 12.9 | [5 empty] | 59 | 57 | 80 | 21 | 0.68 | 1319 | 435 |  |  |  | 15 | 31
CPT-1 | 22.464 | 1.142 | 98.79 | 106.666 | 39.38 | 0.4515 | 1.2917 | 0.8402 | 1.07 | 1.07 | 1.08 | 0.3694 | 125.4 |  | 6 |  | 8 | 120.9 | 1.9 | 533 | 1.9 | 9.9 |  |  |  |  | 12.54 | 21 | 23 | 40.2 | 42 | 12.9 | [5 empty] | 59 | 57 | 80 | 21 | 0.68 | 1328 | 435 |  |  |  | 15 | 31
CPT-1 | 22.518 | 1.1298 | 97.49 | 105.7746 | 41.423 | 0.4532 | 1.2948 | 0.8416 | 1.07 | 1.07 | 1.08 | 0.3921 | 124.1 |  | 6 |  | 8 | 120.9 | 1.9 | 529 | 1.9 | 9.8 |  |  |  |  | 12.41 | 21 | 23 | 40.2 | 41.9 | 12.8 | [5 empty] | 59 | 57 | 79 | 20 | 0.69 | 1311 | 433 |  |  |  | 15 | 31
CPT-1 | 22.601 | 1.2121 | 96.1 | 105.0714 | 44.857 | 0.4558 | 1.2996 | 0.8438 | 1.15 | 1.15 | 1.17 | 0.4279 | 123 |  | 6 |  | 8 | 120.9 | 1.9 | 525 | 1.8 | 9.8 |  |  |  |  | 12.3 | 21 | 23 | 40.1 | 41.9 | 13.3 | [5 empty] | 59 | 57 | 79 | 20 | 0.69 | 1301 | 430 |  |  |  | 16 | 32
CPT-1 | 22.639 | 1.2698 | 96.66 | 106.1478 | 47.439 | 0.4569 | 1.3017 | 0.8448 | 1.2 | 1.2 | 1.21 | 0.4481 | 124.1 |  | 6 |  | 8 | 120.9 | 1.9 | 531 | 1.8 | 9.9 |  |  |  |  | 12.41 | 21 | 23 | 40.2 | 41.9 | 13.6 | [5 empty] | 59 | 57 | 79 | 20 | 0.69 | 1321 | 431 |  |  |  | 16 | 32
CPT-1 | 22.715 | 1.437 | 103.23 | 113.3066 | 50.383 | 0.4593 | 1.3061 | 0.8468 | 1.27 | 1.27 | 1.28 | 0.4457 | 132.3 |  | 6 |  | 8 | 120.9 | 1.9 | 567 | 1.8 | 10.6 |  |  |  |  | 13.23 | 23 | 25 | 40.5 | 42.2 | 14.5 | [5 empty] | 61 | 58 | 82 | 22 | 0.68 | 1447 | 446 |  |  |  | 16 | 33
CPT-1 | 22.805 | 1.5618 | 114.14 | 124.3118 | 50.859 | 0.4621 | 1.3113 | 0.8492 | 1.26 | 1.26 | 1.27 | 0.4097 | 144.8 |  | 6 |  | 8 | 120.9 | 1.9 | 622 | 1.8 | 11.6 |  |  |  |  | 14.48 | 25 | 27 | 40.9 | 42.7 | 15.1 | [5 empty] | 64 | 61 | 86 | 26 | 0.67 | 1639 | 467 |  |  |  | 15 | 33
CPT-1 | 22.864 | 1.588 | 123.39 | 133.234 | 49.22 | 0.464 | 1.3147 | 0.8507 | 1.19 | 1.19 | 1.2 | 0.3696 | 155.1 |  | 6 |  | 8 | 120.9 | 1.8 | 666 | 1.8 | 12.3 |  |  |  |  | 15.51 | 26 | 28 | 41.3 | 43 | 15.2 | [5 empty] | 66 | 63 | 89 | 28 | 0.67 | 1797 | 484 |  |  |  | 14 | 32
CPT-1 | 22.909 | 1.5775 | 131.34 | 141.1556 | 49.078 | 0.4654 | 1.3173 | 0.8519 | 1.12 | 1.12 | 1.13 | 0.3476 | 164.1 |  | 6 |  | 8 | 120.9 | 1.8 | 706 | 1.8 | 13 |  |  |  |  | 16.41 | 27 | 29 | 41.5 | 43.3 | 15.2 | [5 empty] | 68 | 65 | 91 | 30 | 0.66 | 1937 | 497 |  |  |  | 13 | 32
CPT-1 | 23.004 | 1.5506 | 142.63 | 152.0228 | 46.964 | 0.4683 | 1.3227 | 0.8544 | 1.02 | 1.02 | 1.03 | 0.3085 | 176.4 |  | 6 |  | 9 | 124.1 | 1.7 | 760 | 1.9 | 13.8 |  |  |  |  | 17.64 | 29 | 31 | 41.9 | 43.7 | 15 | [5 empty] | 71 | 67 | 95 | 33 | 0.65 | 2132 | 514 |  |  |  | 12 | 31
CPT-1 | 23.061 | 1.4778 | 144.39 | 152.9386 | 42.743 | 0.4701 | 1.326 | 0.8559 | 0.97 | 0.97 | 0.97 | 0.2788 | 177.1 |  | 6 |  | 9 | 124.1 | 1.7 | 765 | 1.9 | 13.8 |  |  |  |  | 17.71 | 29 | 31 | 41.9 | 43.7 | 14.6 | [5 empty] | 72 | 67 | 95 | 33 | 0.65 | 2145 | 516 |  |  |  | 12 | 30
CPT-1 | 23.11 | 1.4094 | 138.84 | 147.3886 | 42.743 | 0.4716 | 1.3288 | 0.8572 | 0.96 | 0.96 | 0.96 | 0.2894 | 170.4 |  | 6 |  | 9 | 124.1 | 1.7 | 737 | 1.9 | 13.3 |  |  |  |  | 17.04 | 28 | 30 | 41.7 | 43.5 | 14.3 | [5 empty] | 70 | 66 | 94 | 32 | 0.66 | 2040 | 509 |  |  |  | 12 | 30
CPT-1 | 23.198 | 1.383 | 123.39 | 131.9386 | 42.743 | 0.4744 | 1.3339 | 0.8595 | 1.05 | 1.05 | 1.06 | 0.3236 | 152 |  | 6 |  | 8 | 120.9 | 1.8 | 660 | 1.9 | 11.9 |  |  |  |  | 15.2 | 25 | 27 | 41.2 | 42.9 | 14.1 | [5 empty] | 66 | 63 | 89 | 28 | 0.67 | 1760 | 485 |  |  |  | 13 | 31
CPT-1 | 23.257 | 1.3886 | 114.23 | 122.7786 | 42.743 | 0.4762 | 1.3373 | 0.861 | 1.13 | 1.13 | 1.14 | 0.348 | 141 |  | 6 |  | 8 | 120.9 | 1.8 | 614 | 1.8 | 11.2 |  |  |  |  | 14.1 | 24 | 26 | 40.8 | 42.6 | 14.1 | [5 empty] | 64 | 61 | 85 | 25 | 0.67 | 1598 | 469 |  |  |  | 15 | 32
CPT-1 | 23.305 | 1.378 | 104.15 | 112.778 | 43.14 | 0.4777 | 1.34 | 0.8623 | 1.22 | 1.22 | 1.24 | 0.3828 | 129.2 |  | 6 |  | 8 | 120.9 | 1.9 | 564 | 1.8 | 10.3 |  |  |  |  | 12.92 | 23 | 24 | 40.4 | 42.1 | 14 | [5 empty] | 61 | 58 | 82 | 22 | 0.68 | 1426 | 450 |  |  |  | 16 | 32
CPT-1 | 23.394 | 1.3606 | 95.46 | 104.4868 | 45.134 | 0.4805 | 1.3451 | 0.8646 | 1.3 | 1.3 | 1.32 | 0.4329 | 119.3 |  | 6 |  | 8 | 120.9 | 1.9 | 522 | 1.8 | 9.6 |  |  |  |  | 11.93 | 21 | 23 | 40.1 | 41.7 | 13.9 | [5 empty] | 58 | 56 | 78 | 19 | 0.69 | 1285 | 431 |  |  |  | 17 | 33
CPT-1 | 23.451 | 1.3364 | 90.46 | 99.6356 | 45.878 | 0.4823 | 1.3484 | 0.8661 | 1.34 | 1.34 | 1.36 | 0.4619 | 113.5 |  | 6 |  | 8 | 120.9 | 2 | 498 | 1.8 | 9.1 |  |  |  |  | 11.35 | 20 | 22 | 39.8 | 41.4 | 13.8 | [5 empty] | 56 | 55 | 76 | 17 | 0.69 | 1203 | 420 |  |  |  | 18 | 33
CPT-1 | 23.5 | 1.2711 | 90.18 | 99.2648 | 45.424 | 0.4838 | 1.3513 | 0.8674 | 1.28 | 1.28 | 1.3 | 0.459 | 112.9 |  | 6 |  | 8 | 120.9 | 1.9 | 496 | 1.8 | 9.1 |  |  |  |  | 11.29 | 20 | 22 | 39.8 | 41.4 | 13.4 | [5 empty] | 56 | 54 | 75 | 17 | 0.69 | 1194 | 419 |  |  |  | 17 | 33
CPT-1 | 23.587 | 1.1818 | 92.68 | 100.9206 | 41.203 | 0.4865 | 1.3563 | 0.8697 | 1.17 | 1.17 | 1.19 | 0.4089 | 114.5 |  | 6 |  | 8 | 120.9 | 1.9 | 505 | 1.8 | 9.1 |  |  |  |  | 11.45 | 20 | 22 | 39.9 | 41.5 | 12.9 | [5 empty] | 57 | 55 | 77 | 18 | 0.69 | 1217 | 425 |  |  |  | 16 | 32
CPT-1 | 23.646 | 1.1384 | 92.13 | 100.1082 | 39.891 | 0.4884 | 1.3596 | 0.8713 | 1.14 | 1.14 | 1.15 | 0.399 | 113.3 |  | 6 |  | 8 | 120.9 | 1.9 | 501 | 1.8 | 9 |  |  |  |  | 11.33 | 20 | 22 | 39.8 | 41.4 | 12.6 | [5 empty] | 57 | 55 | 76 | 18 | 0.69 | 1201 | 424 |  |  |  | 16 | 31
CPT-1 | 23.696 | 1.1084 | 91.57 | 99.456 | 39.43 | 0.4899 | 1.3625 | 0.8726 | 1.11 | 1.11 | 1.13 | 0.397 | 112.4 |  | 6 |  | 8 | 120.9 | 1.9 | 497 | 1.8 | 8.9 |  |  |  |  | 11.24 | 20 | 21 | 39.8 | 41.4 | 12.4 | [5 empty] | 57 | 55 | 76 | 17 | 0.69 | 1189 | 423 |  |  |  | 16 | 31
CPT-1 | 23.798 | 1.1267 | 88.33 | 96.4104 | 40.402 | 0.4931 | 1.3684 | 0.8753 | 1.17 | 1.17 | 1.19 | 0.4199 | 108.6 |  | 6 |  | 8 | 120.9 | 1.9 | 482 | 1.8 | 8.6 |  |  |  |  | 10.86 | 20 | 21 | 39.6 | 41.2 | 12.5 | [5 empty] | 56 | 54 | 74 | 16 | 0.7 | 1139 | 416 |  |  |  | 17 | 32
CPT-1 | 23.844 | 1.1408 | 88.33 | 96.3778 | 40.239 | 0.4946 | 1.371 | 0.8765 | 1.18 | 1.18 | 1.2 | 0.4183 | 108.4 |  | 6 |  | 8 | 120.9 | 1.9 | 482 | 1.8 | 8.6 |  |  |  |  | 10.84 | 20 | 21 | 39.6 | 41.2 | 12.6 | [5 empty] | 56 | 54 | 74 | 16 | 0.7 | 1138 | 416 |  |  |  | 17 | 32
CPT-1 | 23.891 | 1.1513 | 88.15 | 96.1622 | 40.061 | 0.496 | 1.3738 | 0.8777 | 1.2 | 1.2 | 1.21 | 0.4174 | 108 |  | 6 |  | 8 | 120.9 | 1.9 | 481 | 1.8 | 8.6 |  |  |  |  | 10.8 | 20 | 21 | 39.6 | 41.2 | 12.6 | [5 empty] | 56 | 54 | 74 | 16 | 0.7 | 1134 | 416 |  |  |  | 17 | 32
CPT-1 | 23.959 | 1.1295 | 88.89 | 97.0428 | 40.764 | 0.4981 | 1.3776 | 0.8795 | 1.16 | 1.16 | 1.18 | 0.4209 | 108.8 |  | 6 |  | 8 | 120.9 | 1.9 | 485 | 1.8 | 8.7 |  |  |  |  | 10.88 | 20 | 21 | 39.7 | 41.2 | 12.5 | [5 empty] | 56 | 54 | 75 | 16 | 0.7 | 1147 | 418 |  |  |  | 17 | 32
CPT-1 | 24.041 | 1.1376 | 91.2 | 99.069 | 39.345 | 0.5007 | 1.3823 | 0.8816 | 1.15 | 1.15 | 1.16 | 0.3976 | 110.8 |  | 6 |  | 8 | 120.9 | 1.9 | 495 | 1.8 | 8.8 |  |  |  |  | 11.08 | 20 | 21 | 39.8 | 41.3 | 12.5 | [5 empty] | 56 | 55 | 76 | 17 | 0.69 | 1179 | 423 |  |  |  | 16 | 32
CPT-1 | 24.092 | 1.1388 | 92.4 | 100.127 | 38.635 | 0.5023 | 1.3853 | 0.883 | 1.14 | 1.14 | 1.15 | 0.3862 | 111.8 |  | 6 |  | 8 | 120.9 | 1.9 | 501 | 1.8 | 8.9 |  |  |  |  | 11.18 | 20 | 21 | 39.8 | 41.4 | 12.5 | [5 empty] | 57 | 55 | 76 | 17 | 0.69 | 1195 | 426 |  |  |  | 16 | 31
CPT-1 | 24.166 | 1.2008 | 94.07 | 101.729 | 38.295 | 0.5046 | 1.3895 | 0.8849 | 1.18 | 1.18 | 1.2 | 0.3766 | 113.4 |  | 6 |  | 8 | 120.9 | 1.9 | 509 | 1.8 | 9 |  |  |  |  | 11.34 | 21 | 22 | 39.9 | 41.4 | 12.9 | [5 empty] | 57 | 55 | 77 | 18 | 0.69 | 1222 | 431 |  |  |  | 16 | 32
CPT-1 | 24.238 | 1.3236 | 94.62 | 102.3598 | 38.699 | 0.5068 | 1.3937 | 0.8868 | 1.29 | 1.29 | 1.31 | 0.3783 | 113.9 |  | 6 |  | 8 | 120.9 | 1.9 | 512 | 1.8 | 9.1 |  |  |  |  | 11.39 | 21 | 22 | 39.9 | 41.5 | 13.5 | [5 empty] | 57 | 55 | 77 | 18 | 0.69 | 1236 | 432 |  |  |  | 17 | 33
CPT-1 | 24.292 | 1.4173 | 94.07 | 101.8226 | 38.763 | 0.5085 | 1.3968 | 0.8883 | 1.39 | 1.39 | 1.41 | 0.3809 | 113.1 |  | 6 |  | 8 | 120.9 | 2 | 509 | 1.8 | 9.2 |  |  |  |  | 11.31 | 21 | 22 | 39.9 | 41.4 | 14 | [5 empty] | 57 | 55 | 77 | 18 | 0.69 | 1230 | 431 |  |  |  | 18 | 34
CPT-1 | 24.387 | 1.5323 | 94.53 | 103.1056 | 42.878 | 0.5115 | 1.4022 | 0.8907 | 1.49 | 1.49 | 1.51 | 0.4166 | 114.2 |  | 6 |  | 8 | 120.9 | 2 | 516 | 1.8 | 9.3 |  |  |  |  | 11.42 | 21 | 23 | 39.9 | 41.5 | 14.6 | [5 empty] | 57 | 55 | 77 | 18 | 0.69 | 1254 | 432 |  |  |  | 18 | 35
CPT-1 | 24.439 | 1.6189 | 100.17 | 108.239 | 40.345 | 0.5131 | 1.4053 | 0.8921 | 1.5 | 1.5 | 1.52 | 0.3728 | 119.8 |  | 6 |  | 8 | 120.9 | 2 | 541 | 1.8 | 9.8 |  |  |  |  | 11.98 | 22 | 24 | 40.1 | 41.7 | 15 | [5 empty] | 59 | 57 | 79 | 20 | 0.69 | 1341 | 445 |  |  |  | 18 | 35
CPT-1 | 24.488 | 1.8163 | 104.06 | 111.5558 | 37.479 | 0.5147 | 1.4081 | 0.8934 | 1.63 | 1.63 | 1.65 | 0.3356 | 123.3 |  | 6 |  | 8 | 120.9 | 2 | 558 | 1.8 | 10.2 |  |  |  |  | 12.33 | 23 | 24 | 40.3 | 41.9 | 15.9 | [5 empty] | 60 | 58 | 81 | 21 | 0.68 | 1402 | 454 |  |  |  | 18 | 36
CPT-1 | 24.575 | 2.0455 | 107.3 | 114.771 | 37.355 | 0.5174 | 1.4131 | 0.8957 | 1.78 | 1.78 | 1.8 | 0.325 | 126.6 |  | 5 |  | 7 | 117.8 | 2 | 574 | 1.8 | 10.5 |  |  |  |  | 12.66 | 24 | 25 | 40.4 | 42 | 16.9 | [5 empty] | 61 | 59 | 82 | 22 | 0.68 | 1464 | 461 |  |  |  | 19 | 37
CPT-1 | 24.631 | 2.125 | 108.68 | 116.151 | 37.355 | 0.5191 | 1.4163 | 0.8972 | 1.83 | 1.83 | 1.85 | 0.3211 | 127.9 |  | 5 |  | 7 | 117.8 | 2 | 581 | 1.7 | 10.7 |  |  |  |  | 12.79 | 24 | 26 | 40.5 | 42.1 | 17.2 | [5 empty] | 61 | 59 | 83 | 22 | 0.68 | 1489 | 464 |  |  |  | 19 | 38
CPT-1 | 24.683 | 2.2461 | 108.13 | 115.5762 | 37.231 | 0.5208 | 1.4193 | 0.8985 | 1.94 | 1.94 | 1.97 | 0.3216 | 127 |  | 5 |  | 7 | 117.8 | 2 | 578 | 1.7 | 10.7 |  |  |  |  | 12.7 | 24 | 26 | 40.4 | 42 | 17.7 | [5 empty] | 61 | 59 | 82 | 22 | 0.68 | 1483 | 463 |  |  |  | 20 | 38
CPT-1 | 24.782 | 2.3909 | 110.63 | 118.5358 | 39.529 | 0.5238 | 1.4249 | 0.9011 | 2.02 | 2.02 | 2.04 | 0.3331 | 130 |  | 5 |  | 7 | 117.8 | 2 | 593 | 1.7 | 11 |  |  |  |  | 13 | 25 | 26 | 40.6 | 42.2 | 18.3 | [5 empty] | 62 | 59 | 83 | 23 | 0.68 | 1537 | 468 |  |  |  | 20 | 39
CPT-1 | 24.805 | 2.4298 | 113.68 | 121.3502 | 38.351 | 0.5246 | 1.4263 | 0.9017 | 2 | 2 | 2.03 | 0.3154 | 133 |  | 5 |  | 7 | 117.8 | 2 | 607 | 1.7 | 11.3 |  |  |  |  | 13.3 | 26 | 27 | 40.7 | 42.3 | 18.4 | [5 empty] | 63 | 60 | 84 | 24 | 0.68 | 1586 | 474 |  |  |  | 20 | 39
CPT-1 | 24.88 | 2.6775 | 121.35 | 128.0398 | 33.449 | 0.5269 | 1.4306 | 0.9037 | 2.09 | 2.09 | 2.11 | 0.26 | 140.1 |  | 5 |  | 7 | 117.8 | 2 | 640 | 1.7 | 12 |  |  |  |  | 14.01 | 27 | 28 | 40.9 | 42.5 | 19.3 | [5 empty] | 65 | 62 | 87 | 26 | 0.67 | 1709 | 488 |  |  |  | 20 | 40
CPT-1 | 24.979 | 2.8311 | 124.59 | 131.5522 | 34.811 | 0.53 | 1.4363 | 0.9063 | 2.15 | 2.15 | 2.18 | 0.2635 | 143.6 |  | 5 |  | 7 | 117.8 | 2 | 658 | 1.7 | 12.3 |  |  |  |  | 14.36 | 28 | 29 | 41 | 42.7 | 19.8 | [5 empty] | 66 | 63 | 88 | 27 | 0.67 | 1774 | 495 |  |  |  | 20 | 40
CPT-1 | 25.028 | 2.8908 | 127.55 | 134.4726 | 34.613 | 0.5315 | 1.4391 | 0.9076 | 2.15 | 2.15 | 2.17 | 0.2562 | 146.6 |  | 5 |  | 7 | 117.8 | 2 | 672 | 1.7 | 12.6 |  |  |  |  | 14.66 | 28 | 30 | 41.1 | 42.8 | 20 | [5 empty] | 66 | 63 | 89 | 28 | 0.67 | 1826 | 500 |  |  |  | 20 | 40
CPT-1 | 25.075 | 3.0167 | 130.33 | 137.586 | 36.28 | 0.533 | 1.4418 | 0.9088 | 2.19 | 2.19 | 2.22 | 0.2626 | 149.8 |  | 5 |  | 7 | 117.8 | 2 | 688 | 1.7 | 12.9 |  |  |  |  | 14.98 | 29 | 30 | 41.2 | 42.9 | 20.4 | [5 empty] | 67 | 64 | 90 | 28 | 0.66 | 1885 | 505 |  |  |  | 20 | 40
CPT-1 | 25.172 | 3.8119 | 130.88 | 138.3672 | 37.436 | 0.536 | 1.4474 | 0.9114 | 2.75 | 2.75 | 2.78 | 0.2695 | 150.2 |  | 5 |  | 7 | 117.8 | 2.1 | 692 | 1.6 | 13.6 |  |  |  |  | 15.02 | 30 | 31 | 41.3 | 42.9 | 22.7 | [5 empty] | 67 | 64 | 90 | 28 | 0.66 | 1929 | 506 |  |  |  | 22 | 44
CPT-1 | 25.211 | 4.2251 | 129.12 | 136.4314 | 36.557 | 0.5372 | 1.4496 | 0.9124 | 3.1 | 3.1 | 3.13 | 0.2668 | 147.9 |  | 8 |  | 6 | 114.6 | 2.2 | 682 | 1.6 | 13.8 |  |  |  |  | 14.79 | 30 | 32 | 41.2 | 42.8 | 23.7 | [5 empty] | 67 | 63 | 89 | 28 | 0.66 | 1911 | 503 |  |  |  | 24 | 45
CPT-1 | 25.274 | 3.8053 | 127.64 | 134.947 | 36.535 | 0.5392 | 1.4532 | 0.9141 | 2.82 | 2.82 | 2.85 | 0.2696 | 146 |  | 5 |  | 7 | 117.8 | 2.1 | 675 | 1.6 | 13.3 |  |  |  |  | 14.6 | 29 | 31 | 41.1 | 42.7 | 22.6 | [5 empty] | 66 | 63 | 89 | 28 | 0.67 | 1867 | 501 |  |  |  | 22 | 44
CPT-1 | 25.364 | 3.3556 | 129.31 | 136.6128 | 36.514 | 0.542 | 1.4584 | 0.9164 | 2.46 | 2.46 | 2.48 | 0.2662 | 147.5 |  | 5 |  | 7 | 117.8 | 2.1 | 683 | 1.7 | 13 |  |  |  |  | 14.75 | 29 | 31 | 41.2 | 42.8 | 21.3 | [5 empty] | 67 | 63 | 89 | 28 | 0.66 | 1876 | 504 |  |  |  | 21 | 42
CPT-1 | 25.42 | 3.1155 | 125.52 | 131.6834 | 30.817 | 0.5438 | 1.4617 | 0.9179 | 2.37 | 2.37 | 2.39 | 0.2325 | 141.9 |  | 5 |  | 7 | 117.8 | 2.1 | 658 | 1.7 | 12.4 |  |  |  |  | 14.19 | 28 | 29 | 41 | 42.6 | 20.6 | [5 empty] | 66 | 63 | 88 | 27 | 0.67 | 1779 | 498 |  |  |  | 21 | 41
CPT-1 | 25.464 | 2.9886 | 122.19 | 128.0016 | 29.058 | 0.5451 | 1.4642 | 0.9191 | 2.33 | 2.33 | 2.36 | 0.2253 | 137.7 |  | 5 |  | 7 | 117.8 | 2.1 | 640 | 1.7 | 12 |  |  |  |  | 13.77 | 27 | 29 | 40.9 | 42.4 | 20.2 | [5 empty] | 65 | 62 | 87 | 26 | 0.67 | 1710 | 492 |  |  |  | 21 | 41
CPT-1 | 25.562 | 2.6431 | 113.03 | 115.5882 | 12.791 | 0.5482 | 1.4698 | 0.9216 | 2.29 | 2.29 | 2.32 | 0.1073 | 123.8 | 6 | 5 | 7 | 7 | 117.8 | 2.1 | 578 | 1.7 | 10.8 |  |  |  |  | 12.38 | 25 | 26 | 40.4 | 41.9 | 19 | [5 empty] | 62 | 60 | 84 | 23 | 0.68 | 1485 | 476 |  |  |  | 22 | 41
CPT-1 | 25.607 | 2.4304 | 99.06 | 102.7476 | 18.438 | 0.5496 | 1.4724 | 0.9228 | 2.37 | 2.37 | 2.4 | 0.1766 | 109.7 | 6 | 5 | 7 | 7 | 117.8 | 2.1 | 514 | 1.7 | 9.6 |  |  |  |  | 10.97 | 23 | 24 | 39.8 | 41.3 | 18.2 | [5 empty] | 58 | 56 | 78 | 19 | 0.69 | 1265 | 446 |  |  |  | 23 | 41
CPT-1 | 25.658 | 2.2211 | 88.89 | 93.3892 | 22.496 | 0.5512 | 1.4753 | 0.9242 | 2.38 | 2.38 | 2.42 | 0.2388 | 99.5 |  | 5 | 6 | 7 | 117.8 | 2.2 | 467 | 1.7 | 8.7 |  |  |  |  | 9.95 | 21 | 22 | 39.4 | 40.8 | 17.4 | [5 empty] | 55 | 53 | 74 | 15 | 0.7 | 1107 | 423 |  |  |  | 24 | 41
CPT-1 | 25.756 | 2.0398 | 78.71 | 83.744 | 25.17 | 0.5542 | 1.481 | 0.9267 | 2.44 | 2.44 | 2.48 | 0.2992 | 88.8 |  | 5 | 5 | 7 | 117.8 | 2.2 | 419 | 1.7 | 7.8 |  |  |  |  | 8.88 | 19 | 20 | 38.8 | 40.1 | 16.6 | [5 empty] | 52 | 50 | 68 | 11 | 0.71 | 950 | 396 |  |  |  | 26 | 42
CPT-1 | 25.811 | 1.9191 | 77.14 | 82.1088 | 24.844 | 0.556 | 1.4841 | 0.9282 | 2.34 | 2.34 | 2.38 | 0.3012 | 86.9 |  | 5 | 5 | 7 | 117.8 | 2.2 | 411 | 1.7 | 7.6 |  |  |  |  | 8.69 | 19 | 19 | 38.7 | 40 | 16.1 | [5 empty] | 51 | 49 | 68 | 10 | 0.71 | 920 | 392 |  |  |  | 25 | 41
CPT-1 | 25.857 | 1.7727 | 76.96 | 81.7826 | 24.113 | 0.5574 | 1.4868 | 0.9294 | 2.17 | 2.17 | 2.21 | 0.2934 | 86.4 | 5 | 5 | 5 | 7 | 117.8 | 2.2 | 409 | 1.7 | 7.5 |  |  |  |  | 8.64 | 18 | 19 | 38.7 | 40 | 15.4 | [5 empty] | 51 | 49 | 67 | 10 | 0.71 | 909 | 391 |  |  |  | 24 | 40
CPT-1 | 25.938 | 1.467 | 74.92 | 79.7668 | 24.234 | 0.5599 | 1.4915 | 0.9315 | 1.84 | 1.84 | 1.87 | 0.3024 | 84 | 5 | 5 | 5 | 7 | 117.8 | 2.1 | 399 | 1.7 | 7.1 |  |  |  |  | 8.4 | 18 | 18 | 38.6 | 39.8 | 13.9 | [5 empty] | 50 | 49 | 66 | 9 | 0.71 | 866 | 386 |  |  |  | 23 | 38
CPT-1 | 25.993 | 1.3242 | 73.26 | 78.1734 | 24.567 | 0.5616 | 1.4946 | 0.933 | 1.69 | 1.69 | 1.73 | 0.3131 | 82.2 | 5 | 5 | 5 | 7 | 117.8 | 2.1 | 391 | 1.8 | 6.8 |  |  |  |  | 8.22 | 17 | 18 | 38.5 | 39.7 | 13.2 | [5 empty] | 50 | 48 | 65 | 8 | 0.72 | 837 | 381 |  |  |  | 22 | 36
CPT-1 | 26.053 | 1.2358 | 73.35 | 78.1726 | 24.113 | 0.5635 | 1.498 | 0.9345 | 1.58 | 1.58 | 1.61 | 0.3071 | 82 | 5 | 5 | 5 | 7 | 117.8 | 2.1 | 391 | 1.8 | 6.8 |  |  |  |  | 8.2 | 17 | 18 | 38.5 | 39.7 | 12.7 | [5 empty] | 50 | 48 | 65 | 8 | 0.72 | 833 | 381 |  |  |  | 22 | 36
CPT-1 | 26.148 | 1.144 | 72.24 | 77.1676 | 24.638 | 0.5665 | 1.5035 | 0.937 | 1.48 | 1.48 | 1.51 | 0.3181 | 80.7 | 5 | 5 | 5 | 7 | 117.8 | 2.1 | 386 | 1.8 | 6.6 |  |  |  |  | 8.07 | 17 | 17 | 38.4 | 39.6 | 12.2 | [5 empty] | 49 | 48 | 65 | 7 | 0.72 | 814 | 378 |  |  |  | 21 | 35
CPT-1 | 26.199 | 1.1019 | 71.5 | 76.4476 | 24.738 | 0.5681 | 1.5064 | 0.9384 | 1.44 | 1.44 | 1.47 | 0.3225 | 79.9 | 5 | 5 | 5 | 7 | 117.8 | 2.1 | 382 | 1.8 | 6.5 |  |  |  |  | 7.99 | 17 | 17 | 38.4 | 39.6 | 11.9 | [5 empty] | 49 | 47 | 64 | 7 | 0.72 | 801 | 376 |  |  |  | 21 | 34
CPT-1 | 26.249 | 1.0861 | 71.31 | 76.2732 | 24.816 | 0.5696 | 1.5093 | 0.9397 | 1.42 | 1.42 | 1.45 | 0.3243 | 79.6 | 5 | 5 | 5 | 7 | 117.8 | 2.1 | 381 | 1.8 | 6.5 |  |  |  |  | 7.96 | 16 | 17 | 38.4 | 39.5 | 11.8 | [5 empty] | 49 | 47 | 64 | 7 | 0.72 | 798 | 376 |  |  |  | 21 | 34
CPT-1 | 26.313 | 1.0711 | 71.96 | 76.8948 | 24.674 | 0.5716 | 1.513 | 0.9414 | 1.39 | 1.39 | 1.42 | 0.3197 | 80.1 | 5 | 5 | 5 | 7 | 117.8 | 2.1 | 384 | 1.8 | 6.5 |  |  |  |  | 8.01 | 17 | 17 | 38.4 | 39.6 | 11.7 | [5 empty] | 49 | 47 | 64 | 7 | 0.72 | 806 | 378 |  |  |  | 20 | 34
CPT-1 | 26.398 | 1.0317 | 72.89 | 77.7354 | 24.227 | 0.5743 | 1.5179 | 0.9436 | 1.33 | 1.33 | 1.35 | 0.3103 | 80.8 | 5 | 5 | 5 | 7 | 117.8 | 2.1 | 389 | 1.8 | 6.5 |  |  |  |  | 8.08 | 17 | 17 | 38.4 | 39.6 | 11.4 | [5 empty] | 50 | 48 | 65 | 8 | 0.72 | 816 | 381 |  |  |  | 20 | 33
CPT-1 | 26.446 | 1.0482 | 73.16 | 78.004 | 24.22 | 0.5758 | 1.5206 | 0.9449 | 1.34 | 1.34 | 1.37 | 0.3091 | 80.9 | 5 | 5 | 5 | 7 | 117.8 | 2.1 | 390 | 1.8 | 6.6 |  |  |  |  | 8.09 | 17 | 17 | 38.4 | 39.6 | 11.5 | [5 empty] | 50 | 48 | 65 | 8 | 0.72 | 820 | 382 |  |  |  | 20 | 33
CPT-1 | 26.544 | 1.0916 | 72.79 | 77.6014 | 24.057 | 0.5788 | 1.5263 | 0.9475 | 1.41 | 1.41 | 1.43 | 0.3086 | 80.3 | 5 | 5 | 5 | 7 | 117.8 | 2.1 | 388 | 1.8 | 6.5 |  |  |  |  | 8.03 | 17 | 17 | 38.4 | 39.6 | 11.8 | [5 empty] | 50 | 48 | 65 | 7 | 0.72 | 814 | 381 |  |  |  | 20 | 34
CPT-1 | 26.594 | 1.1165 | 73.07 | 77.8516 | 23.908 | 0.5804 | 1.5291 | 0.9487 | 1.43 | 1.43 | 1.46 | 0.3056 | 80.4 | 5 | 5 | 5 | 7 | 117.8 | 2.1 | 389 | 1.8 | 6.6 |  |  |  |  | 8.04 | 17 | 17 | 38.4 | 39.6 | 11.9 | [5 empty] | 50 | 48 | 65 | 7 | 0.72 | 818 | 382 |  |  |  | 21 | 34
CPT-1 | 26.642 | 1.1634 | 74.18 | 78.9586 | 23.893 | 0.5819 | 1.5319 | 0.95 | 1.47 | 1.47 | 1.5 | 0.3011 | 81.5 | 5 | 5 | 5 | 7 | 117.8 | 2.1 | 395 | 1.8 | 6.7 |  |  |  |  | 8.15 | 17 | 17 | 38.5 | 39.7 | 12.2 | [5 empty] | 50 | 48 | 65 | 8 | 0.72 | 836 | 385 |  |  |  | 21 | 35
CPT-1 | 26.742 | 1.27 | 77.05 | 81.8144 | 23.822 | 0.585 | 1.5377 | 0.9527 | 1.55 | 1.55 | 1.58 | 0.2895 | 84.3 | 5 | 5 | 5 | 7 | 117.8 | 2.1 | 409 | 1.8 | 6.9 |  |  |  |  | 8.43 | 18 | 18 | 38.7 | 39.9 | 12.7 | [5 empty] | 51 | 49 | 67 | 9 | 0.71 | 881 | 394 |  |  |  | 21 | 35
CPT-1 | 26.79 | 1.332 | 78.9 | 83.673 | 23.865 | 0.5865 | 1.5404 | 0.9539 | 1.59 | 1.59 | 1.62 | 0.2834 | 86.1 | 5 | 5 | 5 | 7 | 117.8 | 2.1 | 418 | 1.8 | 7.1 |  |  |  |  | 8.61 | 18 | 19 | 38.8 | 40 | 13.1 | [5 empty] | 51 | 50 | 68 | 10 | 0.71 | 911 | 399 |  |  |  | 21 | 36
CPT-1 | 26.844 | 1.391 | 80.38 | 85.0594 | 23.397 | 0.5882 | 1.5436 | 0.9553 | 1.64 | 1.64 | 1.67 | 0.2731 | 87.4 | 5 | 5 | 6 | 7 | 117.8 | 2.1 | 425 | 1.8 | 7.2 |  |  |  |  | 8.74 | 18 | 19 | 38.8 | 40.1 | 13.4 | [5 empty] | 52 | 50 | 69 | 11 | 0.71 | 933 | 403 |  |  |  | 21 | 36
CPT-1 | 26.94 | 1.5238 | 81.49 | 86.1608 | 23.354 | 0.5912 | 1.549 | 0.9578 | 1.77 | 1.77 | 1.8 | 0.269 | 88.3 | 5 | 5 | 6 | 7 | 117.8 | 2.1 | 431 | 1.8 | 7.4 |  |  |  |  | 8.83 | 19 | 19 | 38.9 | 40.1 | 14 | [5 empty] | 52 | 50 | 69 | 11 | 0.71 | 954 | 407 |  |  |  | 22 | 37
CPT-1 | 26.983 | 1.6476 | 82.78 | 87.4892 | 23.546 | 0.5925 | 1.5515 | 0.959 | 1.88 | 1.88 | 1.92 | 0.2671 | 89.6 | 5 | 5 | 6 | 7 | 117.8 | 2.1 | 437 | 1.7 | 7.6 |  |  |  |  | 8.96 | 19 | 20 | 39 | 40.2 | 14.6 | [5 empty] | 53 | 51 | 70 | 12 | 0.71 | 978 | 410 |  |  |  | 22 | 38
CPT-1 | 27.045 | 1.8496 | 85 | 89.7276 | 23.638 | 0.5945 | 1.5551 | 0.9606 | 2.06 | 2.06 | 2.1 | 0.2613 | 91.8 | 5 | 5 | 6 | 7 | 117.8 | 2.2 | 449 | 1.7 | 7.9 |  |  |  |  | 9.18 | 20 | 20 | 39.1 | 40.3 | 15.5 | [5 empty] | 53 | 52 | 71 | 12 | 0.7 | 1019 | 416 |  |  |  | 23 | 39
CPT-1 | 27.135 | 2.2709 | 89.81 | 94.268 | 22.29 | 0.5973 | 1.5603 | 0.963 | 2.41 | 2.41 | 2.45 | 0.234 | 96.3 | 5 | 5 | 6 | 7 | 117.8 | 2.2 | 471 | 1.7 | 8.5 |  |  |  |  | 9.63 | 21 | 22 | 39.3 | 40.6 | 17.2 | [5 empty] | 55 | 53 | 73 | 14 | 0.7 | 1104 | 429 |  |  |  | 24 | 41
CPT-1 | 27.181 | 2.4523 | 92.13 | 96.6192 | 22.446 | 0.5987 | 1.5629 | 0.9642 | 2.54 | 2.54 | 2.58 | 0.2298 | 98.6 |  | 5 | 6 | 7 | 117.8 | 2.2 | 483 | 1.6 | 8.8 |  |  |  |  | 9.86 | 22 | 22 | 39.4 | 40.7 | 17.9 | [5 empty] | 55 | 54 | 74 | 15 | 0.7 | 1148 | 435 |  |  |  | 24 | 42
CPT-1 | 27.278 | 2.9614 | 96.94 | 101.4604 | 22.602 | 0.6017 | 1.5685 | 0.9667 | 2.92 | 2.92 | 2.96 | 0.2202 | 103.3 |  | 5 | 6 | 6 | 114.6 | 2.2 | 507 | 1.6 | 9.5 |  |  |  |  | 10.33 | 23 | 24 | 39.6 | 41 | 19.6 | [5 empty] | 57 | 55 | 76 | 17 | 0.69 | 1243 | 447 |  |  |  | 26 | 44
CPT-1 | 27.318 | 3.3099 | 102.12 | 106.6192 | 22.496 | 0.603 | 1.5708 | 0.9678 | 3.1 | 3.1 | 3.15 | 0.2084 | 108.5 |  | 5 | 6 | 6 | 114.6 | 2.2 | 533 | 1.6 | 10.1 |  |  |  |  | 10.85 | 24 | 25 | 39.9 | 41.2 | 20.6 | [5 empty] | 58 | 56 | 78 | 19 | 0.69 | 1340 | 459 |  |  |  | 26 | 45
CPT-1 | 27.377 | 3.6742 | 109.33 | 113.6036 | 21.368 | 0.6048 | 1.5742 | 0.9693 | 3.23 | 3.23 | 3.28 | 0.1853 | 115.6 |  | 5 | 7 | 6 | 114.6 | 2.2 | 568 | 1.5 | 10.9 |  |  |  |  | 11.56 | 26 | 26 | 40.2 | 41.5 | 21.7 | [5 empty] | 60 | 58 | 81 | 21 | 0.68 | 1467 | 474 |  |  |  | 26 | 46
CPT-1 | 27.433 | 3.9242 | 135.32 | 139.4218 | 20.509 | 0.6066 | 1.5774 | 0.9708 | 2.81 | 2.81 | 2.85 | 0.1444 | 142 | 6 | 5 | 7 | 7 | 117.8 | 2.1 | 697 | 1.6 | 12.9 |  |  |  |  | 14.2 | 31 | 31 | 41.2 | 42.6 | 22.3 | [5 empty] | 67 | 64 | 90 | 28 | 0.66 | 1910 | 522 |  |  |  | 22 | 44
CPT-1 | 27.529 | 4.1947 | 212.28 | 214.6948 | 12.074 | 0.6096 | 1.5829 | 0.9733 | 1.95 | 1.95 | 1.97 | 0.0538 | 218.9 | 7 | 6 | 9 | 8 | 120.9 | 1.9 | 1073 | 1.7 | 18.4 |  |  |  |  | 21.89 | 43 | 43 | 43.2 | 44.7 | 23 | [5 empty] | 84 | 76 | 109 | 44 | 0.62 | 3304 | 612 |  |  |  | 15 | 39
CPT-1 | 27.581 | 4.3366 | 224.12 | 224.987 | 4.335 | 0.6112 | 1.5859 | 0.9747 | 1.93 | 1.93 | 1.94 | 0.0167 | 229.2 | 7 | 6 | 9 | 8 | 120.9 | 1.9 | 1125 | 1.7 | 19.2 |  |  |  |  | 22.92 | 45 | 45 | 43.4 | 44.9 | 23.3 | [5 empty] | 86 | 77 | 111 | 45 | 0.62 | 3508 | 621 |  |  |  | 15 | 39
CPT-1 | 27.628 | 4.496 | 211.35 | 211.946 | 2.98 | 0.6127 | 1.5886 | 0.9759 | 2.12 | 2.12 | 2.14 | 0.0113 | 215.5 | 7 | 6 | 9 | 8 | 120.9 | 1.9 | 1060 | 1.7 | 18.4 |  |  |  |  | 21.55 | 43 | 43 | 43.1 | 44.7 | 23.7 | [5 empty] | 84 | 76 | 108 | 43 | 0.62 | 3260 | 612 |  |  |  | 16 | 41
CPT-1 | 27.692 | 4.4539 | 157.98 | 157.9714 | -0.043 | 0.6147 | 1.5923 | 0.9776 | 2.82 | 2.82 | 2.85 | -0.0042 | 160 | 6 | 8 | 9 | 7 | 117.8 | 2.1 | 790 | 1.6 | 14.5 |  |  |  |  | 16 | 34 | 35 | 41.7 | 43.2 | 23.5 | [5 empty] | 72 | 68 | 96 | 33 | 0.65 | 2253 | 557 |  |  |  | 21 | 44
CPT-1 | 27.77 | 4.4988 | 149.2 | 149.166 | -0.17 | 0.6171 | 1.5968 | 0.9797 | 3.02 | 3.02 | 3.05 | -0.0053 | 150.6 | 6 | 8 | 9 | 7 | 117.8 | 2.1 | 746 | 1.6 | 13.9 |  |  |  |  | 15.06 | 33 | 33 | 41.5 | 42.9 | 23.6 | [5 empty] | 70 | 66 | 94 | 31 | 0.65 | 2097 | 545 |  |  |  | 22 | 45
CPT-1 | 27.826 | 4.4681 | 142.72 | 142.669 | -0.255 | 0.6189 | 1.6 | 0.9811 | 3.13 | 3.13 | 3.17 | -0.0062 | 143.8 | 6 | 8 | 9 | 6 | 114.6 | 2.2 | 713 | 1.6 | 13.4 |  |  |  |  | 14.38 | 32 | 32 | 41.2 | 42.7 | 23.5 | [5 empty] | 69 | 65 | 92 | 30 | 0.66 | 1982 | 536 |  |  |  | 23 | 46
CPT-1 | 27.919 | 0 | 153.45 | 153.4046 | -0.227 | 0.6218 | 1.6054 | 0.9836 | 0 | 0 |  | -0.0056 | 154.3 | 6 |  | 9 | 9 | 124.1 |  | 767 | [6 empty] | 15.43 |  |  | 41.6 | 43 | [6 empty] | 71 | 67 | 95 | 32 | 0.65 | 652 | 552
CPT-1 | 27.975 | 0 | 181.75 | 181.7032 | -0.234 | 0.6235 | 1.6085 | 0.9851 | 0 | 0 |  | -0.0048 | 182.8 | 6 |  | 9 | 9 | 124.1 |  | 909 | [6 empty] | 18.28 |  |  | 42.4 | 43.9 | [6 empty] | 77 | 72 | 102 | 38 | 0.64 | 772 | 587
CPT-1 | 28.021 | 0 | 211.35 | 211.2976 | -0.262 | 0.6249 | 1.6112 | 0.9863 | 0 | 0 |  | -0.0042 | 212.6 | 7 |  | 9 | 10 | 127.3 |  | 1056 | [6 empty] | 21.26 |  |  | 43.1 | 44.6 | [6 empty] | 84 | 76 | 108 | 43 | 0.62 | 898 | 614
CPT-1 | 28.121 | 0 | 289.14 | 289.0932 | -0.234 | 0.6281 | 1.617 | 0.9889 | 0 | 0 |  | -0.003 | 290.7 | 7 |  | 10 | 10 | 127.3 |  | 1445 | [6 empty] | 29.07 |  |  | 44.6 | 46 | [6 empty] | 98 | 84 | 121 | 54 | 0.6 | 1229 | 659
CPT-1 | 28.163 | 0 | 297.19 | 297.1418 | -0.241 | 0.6294 | 1.6194 | 0.99 | 0 | 0 |  | -0.0029 | 298.5 | 7 |  | 10 | 10 | 127.3 |  | 1486 | [6 empty] | 29.85 |  |  | 44.7 | 46.2 | [6 empty] | 99 | 85 | 122 | 55 | 0.59 | 1263 | 662
CPT-1 | 28.254 | 0 | 288.77 | 288.7246 | -0.227 | 0.6322 | 1.6246 | 0.9924 | 0 | 0 |  | -0.003 | 289.3 | 7 |  | 10 | 10 | 127.3 |  | 1444 | [6 empty] | 28.93 |  |  | 44.6 | 46 | [6 empty] | 97 | 84 | 121 | 54 | 0.6 | 1227 | 660