## H22O1504C
Software: | Cone_TAP v 6.05
Client: | Client
Date: | 2015-10-22
Test Id: | IC-7
Project: | 1413-15-114
Site: | Volvo Interchange
Location: | Berkeley County | SC
Cone Id: | 3045.108XX
GWT (ft): | 3
Soil Density (pcf):
Surface Elev:
Northing:
Easting:
Depth | Sleeve Stress | Tip Stress UNC | Tip Stress COR | Ratio COR | Pore Pressure | Inclination X | Inclination Y | Overburden | Eff. Overburden | Wet Density | Class. FR | Class. PP
(ft) | (tsf) | (tsf) | (tsf) | (%) | (tsf) | (deg) | (deg) | (tsf) | (tsf) | (pcf) | (Rob. 1990) | (Rob. 1990)
0 | 0 | 0 | 0 | 0 | 0 | 0 | 0 | 0 | 0 | 105 | -99 | -99
0.22744 | 0.3635 | 19.98 | 20.01 | 1.817 | 0.144 | 0.97 | 1.1 | 0.01194 | 0.01194 | 105 | -99 | -99
0.42318 | 0.5084 | 20.9 | 20.95 | 2.426 | 0.259 | 1.01 | 1.2 | 0.02222 | 0.02222 | 105 | 8 | 7
0.62627 | 0.6068 | 21.09 | 21.12 | 2.874 | 0.144 | 1.04 | 1.26 | 0.03288 | 0.03288 | 105 | 8 | 7
0.85647 | 0.6453 | 19.98 | 20.04 | 3.221 | 0.287 | 1.1 | 1.32 | 0.04496 | 0.04496 | 105 | 8 | 7
1.0894 | 0.5904 | 16.83 | 16.92 | 3.489 | 0.431 | 1.19 | 1.35 | 0.0572 | 0.0572 | 105 | 8 | 7
1.3224 | 0.5572 | 14.98 | 15.13 | 3.683 | 0.718 | 1.16 | 1.38 | 0.06943 | 0.06943 | 105 | 8 | 7
1.588 | 0.5981 | 18.87 | 19.09 | 3.133 | 1.092 | 1.19 | 1.38 | 0.08337 | 0.08337 | 105 | 8 | 7
1.8182 | 0.539 | 19.05 | 19.17 | 2.811 | 0.603 | 1.25 | 1.44 | 0.09545 | 0.09545 | 105 | 8 | 7
2.0502 | 0.4529 | 10.91 | 11.02 | 4.108 | 0.546 | 1.22 | 1.44 | 0.1076 | 0.1076 | 105 | 9 | 6
2.2832 | 0.4225 | 8.14 | 8.26 | 5.114 | 0.603 | 1.22 | 1.44 | 0.1199 | 0.1199 | 105 | 4 | 6
2.5134 | 0.4303 | 8.14 | 8.3 | 5.184 | 0.804 | 1.19 | 1.44 | 0.132 | 0.132 | 105 | 4 | 6
2.7385 | 0.4539 | 11.84 | 12.1 | 3.751 | 1.293 | 1.16 | 1.44 | 0.1438 | 0.1438 | 105 | 4 | 6
2.9476 | 0.5507 | 15.54 | 15.89 | 3.466 | 1.724 | 1.16 | 1.41 | 0.1547 | 0.1547 | 105 | 5 | 6
3.152 | 0.6733 | 20.9 | 21.19 | 3.178 | 1.408 | 1.19 | 1.41 | 0.1655 | 0.1607 | 105 | 5 | 6
3.464 | 0.7166 | 18.31 | 18.35 | 3.906 | 0.172 | 1.19 | 1.41 | 0.1819 | 0.1674 | 105 | 8 | 6
3.5973 | 0.6661 | 15.54 | 15.59 | 4.272 | 0.259 | 1.16 | 1.41 | 0.1889 | 0.1702 | 105 | 9 | 6
3.7292 | 0.6348 | 12.02 | 12.16 | 5.219 | 0.689 | 1.16 | 1.41 | 0.1958 | 0.173 | 105 | 9 | 6
3.8573 | 0.6199 | 11.28 | 11.46 | 5.407 | 0.89 | 1.16 | 1.41 | 0.2025 | 0.1758 | 105 | 4 | 6
3.963 | 0.6361 | 12.02 | 12.23 | 5.2 | 1.034 | 1.13 | 1.41 | 0.2081 | 0.178 | 105 | 9 | 6
4.0986 | 0.684 | 12.76 | 12.98 | 5.27 | 1.063 | 1.19 | 1.41 | 0.2152 | 0.1809 | 105 | 9 | 6
4.2291 | 0.751 | 17.2 | 17.45 | 4.303 | 1.235 | 1.19 | 1.47 | 0.222 | 0.1837 | 105 | 9 | 6
4.3618 | 0.8845 | 22.75 | 22.99 | 3.847 | 1.178 | 1.19 | 1.47 | 0.229 | 0.1865 | 105 | 8 | 6
4.4942 | 0.9493 | 23.49 | 23.58 | 4.026 | 0.431 | 1.22 | 1.5 | 0.2359 | 0.1893 | 105 | 8 | 6
4.6265 | 1.0041 | 24.42 | 24.51 | 4.097 | 0.46 | 1.22 | 1.54 | 0.2429 | 0.1921 | 105 | 8 | 6
4.7575 | 1.1135 | 22.57 | 22.68 | 4.91 | 0.546 | 1.19 | 1.57 | 0.2498 | 0.1949 | 105 | 9 | 6
4.8939 | 1.3243 | 19.98 | 20.07 | 6.599 | 0.46 | 1.19 | 1.6 | 0.2569 | 0.1978 | 105 | 9 | 6
5.058 | 1.3816 | 19.79 | 19.91 | 6.94 | 0.575 | 1.22 | 1.63 | 0.2655 | 0.2013 | 105 | 9 | 6
5.1963 | 1.4188 | 20.53 | 20.68 | 6.86 | 0.747 | 1.29 | 1.63 | 0.2728 | 0.2043 | 105 | 9 | 6
5.3552 | 1.5392 | 23.31 | 23.46 | 6.56 | 0.776 | 1.25 | 1.72 | 0.2812 | 0.2077 | 105 | 9 | 6
5.522 | 1.5729 | 28.12 | 28.31 | 5.557 | 0.948 | 1.29 | 1.75 | 0.2899 | 0.2112 | 105 | 9 | 6
5.6898 | 1.7192 | 28.86 | 29.17 | 5.894 | 1.551 | 1.32 | 1.75 | 0.2987 | 0.2148 | 105 | 9 | 6
5.852 | 1.7461 | 33.66 | 33.96 | 5.142 | 1.436 | 1.29 | 1.75 | 0.3072 | 0.2182 | 105 | 9 | 6
6.0174 | 1.9416 | 33.3 | 33.69 | 5.763 | 1.953 | 1.32 | 1.78 | 0.3159 | 0.2218 | 105 | 9 | 6
6.175 | 1.8754 | 38.1 | 38.36 | 4.889 | 1.264 | 1.29 | 1.78 | 0.3242 | 0.2251 | 105 | 9 | 6
6.3147 | 1.5345 | 28.86 | 29 | 5.291 | 0.718 | 1.32 | 1.81 | 0.3315 | 0.2281 | 105 | 9 | 6
6.452 | 1.181 | 21.83 | 22.06 | 5.354 | 1.149 | 1.29 | 1.81 | 0.3387 | 0.231 | 105 | 9 | 6
6.5821 | 1.0565 | 18.31 | 18.61 | 5.676 | 1.494 | 1.29 | 1.84 | 0.3456 | 0.2338 | 105 | 9 | 6
6.6312 | 1.0427 | 21.64 | 22.04 | 4.732 | 1.953 | 1.32 | 1.88 | 0.3481 | 0.2348 | 105 | 9 | 6
6.7346 | 1.0367 | 22.57 | 22.89 | 4.529 | 1.609 | 1.32 | 1.91 | 0.3536 | 0.237 | 105 | 9 | 6
6.8596 | 1.0618 | 21.64 | 21.97 | 4.832 | 1.637 | 1.35 | 1.88 | 0.3601 | 0.2397 | 105 | 9 | 6
6.9818 | 1.0837 | 23.49 | 23.88 | 4.538 | 1.925 | 1.35 | 1.91 | 0.3665 | 0.2423 | 105 | 9 | 6
7.1054 | 1.0461 | 24.42 | 24.74 | 4.229 | 1.58 | 1.35 | 1.91 | 0.373 | 0.2449 | 105 | 9 | 6
7.2819 | 0.9934 | 21.09 | 21.39 | 4.644 | 1.494 | 1.32 | 1.94 | 0.3823 | 0.2487 | 105 | 9 | 6
7.4578 | 0.9431 | 23.49 | 23.77 | 3.967 | 1.379 | 1.38 | 1.97 | 0.3915 | 0.2525 | 105 | 9 | 6
7.6531 | 0.9215 | 23.49 | 23.86 | 3.861 | 1.838 | 1.38 | 1.97 | 0.4018 | 0.2566 | 105 | 4 | 6
7.8544 | 0.9124 | 25.71 | 25.92 | 3.52 | 1.034 | 1.41 | 2 | 0.4124 | 0.2609 | 105 | 5 | 6
8.0676 | 0.8454 | 22.2 | 22.51 | 3.755 | 1.551 | 1.44 | 2.03 | 0.4235 | 0.2654 | 105 | 4 | 6
8.2854 | 0.8103 | 19.42 | 19.64 | 4.126 | 1.063 | 1.47 | 2.03 | 0.435 | 0.2701 | 105 | 4 | 6
8.5165 | 0.7774 | 29.78 | 30.07 | 2.586 | 1.408 | 1.44 | 2.06 | 0.4471 | 0.275 | 105 | 5 | 6
8.7508 | 0.4734 | 21.46 | 21.7 | 2.181 | 1.206 | 1.47 | 2.09 | 0.4594 | 0.28 | 105 | 5 | 6
8.9769 | 0.6036 | 11.65 | 12.04 | 5.012 | 1.925 | 1.5 | 2.09 | 0.4713 | 0.2848 | 105 | 4 | 5
9.0104 | 0.6261 | 19.61 | 20.14 | 3.109 | 2.614 | 1.47 | 2.06 | 0.473 | 0.2855 | 105 | 5 | 6
9.1469 | 0.6375 | 18.31 | 18.56 | 3.435 | 1.206 | 1.47 | 2.09 | 0.4802 | 0.2884 | 105 | 4 | 6
9.3123 | 0.6514 | 18.5 | 18.86 | 3.453 | 1.81 | 1.5 | 2.15 | 0.4889 | 0.292 | 105 | 4 | 6
9.4818 | 0.7049 | 24.97 | 25.14 | 2.804 | 0.833 | 1.5 | 2.22 | 0.4978 | 0.2956 | 105 | 5 | 6
9.645 | 0.7338 | 23.49 | 23.64 | 3.104 | 0.747 | 1.56 | 2.22 | 0.5064 | 0.299 | 105 | 5 | 6
9.8113 | 0.7539 | 19.61 | 19.82 | 3.804 | 1.034 | 1.56 | 2.18 | 0.5151 | 0.3026 | 105 | 4 | 6
10.1389 | 0.7145 | 18.13 | 18.26 | 3.914 | 0.632 | 1.53 | 2.22 | 0.5323 | 0.3096 | 105 | 4 | 6
10.3043 | 0.7017 | 17.2 | 17.26 | 4.065 | 0.287 | 1.53 | 2.25 | 0.541 | 0.3131 | 105 | 4 | 6
10.4633 | 0.6961 | 25.9 | 25.97 | 2.68 | 0.373 | 1.56 | 2.22 | 0.5493 | 0.3165 | 105 | 5 | 6
10.6347 | 0.6254 | 21.83 | 21.94 | 2.851 | 0.546 | 1.56 | 2.25 | 0.5583 | 0.3201 | 105 | 5 | 6
10.8006 | 0.6969 | 40.51 | 40.57 | 1.718 | 0.316 | 1.56 | 2.22 | 0.567 | 0.3237 | 105 | 6 | 6
10.966 | 0.7816 | 35.51 | 35.56 | 2.198 | 0.201 | 1.6 | 2.25 | 0.5757 | 0.3272 | 105 | 5 | 6
11.1355 | 0.8208 | 27.01 | 27.13 | 3.025 | 0.632 | 1.56 | 2.25 | 0.5846 | 0.3308 | 105 | 5 | 6
11.3014 | 0.8124 | 24.42 | 24.61 | 3.301 | 0.948 | 1.56 | 2.28 | 0.5933 | 0.3343 | 105 | 5 | 6
11.5298 | 0.7431 | 30.34 | 30.41 | 2.444 | 0.345 | 1.6 | 2.34 | 0.6053 | 0.3392 | 105 | 5 | 6
11.7535 | 0.7435 | 28.12 | 28.38 | 2.619 | 1.321 | 1.63 | 2.37 | 0.6171 | 0.3439 | 105 | 5 | 6
11.9658 | 0.7807 | 29.97 | 30.08 | 2.596 | 0.546 | 1.63 | 2.4 | 0.6282 | 0.3485 | 105 | 5 | 6
12.1942 | 0.7872 | 23.68 | 23.89 | 3.296 | 1.034 | 1.6 | 2.37 | 0.6402 | 0.3533 | 105 | 4 | 6
12.4097 | 0.7712 | 25.53 | 25.64 | 3.008 | 0.575 | 1.63 | 2.43 | 0.6515 | 0.3579 | 105 | 5 | 6
12.6238 | 0.7027 | 21.64 | 21.75 | 3.231 | 0.546 | 1.66 | 2.4 | 0.6627 | 0.3625 | 105 | 4 | 6
12.8237 | 0.1319 | 17.57 | 17.61 | 0.749 | 0.201 | 1.63 | 2.4 | 0.6732 | 0.3667 | 105 | 5 | 6
13.0323 | 0.5735 | 12.76 | 12.82 | 4.475 | 0.259 | 1.66 | 2.4 | 0.6842 | 0.3712 | 105 | 4 | 6
13.1232 | 0.5627 | 3.33 | 3.36 | 16.753 | 0.144 | 1.66 | 2.46 | 0.689 | 0.3731 | 105 | -99 | 4
13.1945 | 0.5517 | 11.47 | 11.46 | 4.813 | -0.029 | 1.63 | 2.43 | 0.6927 | 0.3746 | 105 | 3 | 5
13.2813 | 0.539 | 10.73 | 10.71 | 5.032 | -0.086 | 1.63 | 2.46 | 0.6973 | 0.3765 | 105 | 3 | 5
13.37 | 0.4848 | 9.8 | 9.77 | 4.96 | -0.144 | 1.66 | 2.46 | 0.7019 | 0.3784 | 105 | 3 | 5
13.4619 | 0.4037 | 9.06 | 9.05 | 4.459 | -0.057 | 1.63 | 2.46 | 0.7067 | 0.3803 | 105 | 3 | 5
13.5575 | 0.3069 | 9.06 | 9.1 | 3.373 | 0.172 | 1.66 | 2.46 | 0.7118 | 0.3824 | 105 | 4 | 5
13.6912 | 0.1653 | 10.17 | 10.23 | 1.616 | 0.287 | 1.66 | 2.46 | 0.7188 | 0.3852 | 105 | 4 | 5
13.8285 | 0.1245 | 14.8 | 14.87 | 0.837 | 0.373 | 1.66 | 2.46 | 0.726 | 0.3881 | 105 | 5 | 6
13.9903 | 0.0994 | 9.62 | 9.7 | 1.025 | 0.402 | 1.66 | 2.52 | 0.7345 | 0.3916 | 105 | 5 | 5
14.1883 | 0.1435 | 5.73 | 5.86 | 2.447 | 0.632 | 1.69 | 2.56 | 0.7449 | 0.3958 | 105 | 3 | 4
14.3877 | 0.3973 | 3.33 | 3.44 | 11.549 | 0.546 | 1.66 | 2.59 | 0.7554 | 0.4001 | 105 | 3 | 4
14.6115 | 0.9833 | 22.38 | 22.44 | 4.382 | 0.287 | 1.47 | 3.05 | 0.7671 | 0.4048 | 105 | 4 | 6
14.8091 | 1.4017 | 12.39 | 12.36 | 11.342 | -0.172 | 1.38 | 3.11 | 0.7775 | 0.409 | 105 | 3 | 5
15.0136 | 1.6512 | 48.46 | 48.49 | 3.405 | 0.144 | 0.85 | 2.65 | 0.7882 | 0.4134 | 105 | 5 | 6
15.1523 | 2.9994 | 165.55 | 165.79 | 1.809 | 1.206 | 0.7 | 2.4 | 0.7955 | 0.4163 | 105 | 6 | 7
15.2833 | 4.2475 | 174.24 | 174.8 | 2.43 | 2.729 | 0.63 | 2.25 | 0.8024 | 0.4191 | 105 | 8 | 7
15.4455 | 4.1892 | 175.91 | 176.54 | 2.373 | 3.131 | 0.48 | 2.22 | 0.8109 | 0.4226 | 105 | 8 | 7
15.6288 | 3.5434 | 153.71 | 154.64 | 2.291 | 4.567 | 0.32 | 2.15 | 0.8205 | 0.4265 | 105 | 8 | 7
15.847 | 3.0207 | 88.79 | 94.89 | 3.183 | 30.134 | 0.2 | 2.06 | 0.832 | 0.4311 | 105 | 8 | -99
16.0676 | 2.6427 | 134.1 | 139.3 | 1.897 | 25.624 | 0.07 | 2 | 0.8435 | 0.4358 | 105 | 6 | -99
16.2725 | 3.0747 | 77.69 | 80.44 | 3.822 | 13.587 | 0.04 | 1.97 | 0.8543 | 0.4402 | 105 | 8 | -99
16.5951 | 3.0746 | 64.18 | 65.35 | 4.705 | 5.745 | 0.07 | 2.09 | 0.8712 | 0.4471 | 105 | 9 | 6
16.6295 | 2.8922 | 62.34 | 64.28 | 4.499 | 9.595 | 0.07 | 2.12 | 0.8731 | 0.4478 | 105 | 9 | -99
16.6645 | 0 | 64.93 | 67.03 | 0 | 10.37 | 0.07 | 2.15 | 0.8749 | 0.4486 | 105 | -99 | -99
16.6966 | 0 | 66.03 | 67.35 | 0 | 6.492 | 0.11 | 2.18 | 0.8766 | 0.4492 | 105 | -99 | 6
16.7642 | 0 | 67.14 | 69.94 | 0 | 13.817 | 0.11 | 2.18 | 0.8801 | 0.4507 | 105 | -99 | -99
16.7954 | 0 | 80.83 | 83.48 | 0 | 13.07 | 0.11 | 2.18 | 0.8818 | 0.4513 | 105 | -99 | -99
16.8354 | 0 | 83.79 | 85.9 | 0 | 10.399 | 0.11 | 2.22 | 0.8839 | 0.4522 | 105 | -99 | 6
16.8947 | 0 | 83.05 | 84.35 | 0 | 6.406 | 0.11 | 2.22 | 0.887 | 0.4535 | 105 | -99 | 6
16.9296 | 0 | 89.34 | 90.02 | 0 | 3.332 | 0.14 | 2.28 | 0.8888 | 0.4542 | 105 | -99 | 7
16.9296 | 0 | 89.34 | 90.02 | 0 | 3.332 | 0.14 | 2.28 | 0.8888 | 0.4542 | 105 | -99 | 7
33.8449