## H23O1503C
Software: | Cone_TAP v 6.05
Client: | Client
Date: | 2015-10-23
Test Id: | IC-09
Project: | 1413-15-114
Site: | Volvo Interchange
Location: | Berkeley County | SC
Cone Id: | 3045.108XX
GWT (ft): | 4
Soil Density (pcf):
Surface Elev:
Northing:
Easting:
Depth | Sleeve Stress | Tip Stress UNC | Tip Stress COR | Ratio COR | Pore Pressure | Inclination X | Inclination Y | Overburden | Eff. Overburden | Wet Density | Class. FR | Class. PP
(ft) | (tsf) | (tsf) | (tsf) | (%) | (tsf) | (deg) | (deg) | (tsf) | (tsf) | (pcf) | (Rob. 1990) | (Rob. 1990)
0 | 0 | 0 | 0 | 0 | 0 | 0 | 0 | 0 | 0 | 105 | -99 | -99
0.20666 | 0 | 16.13 | 16.61 | 0 | 2.374 | -0.82 | -0.24 | 0.01085 | 0.01085 | 105 | -99 | -99
0.31182 | 0.0217 | 18.56 | 18.98 | 0.114 | 2.084 | -0.85 | -0.27 | 0.01637 | 0.01637 | 105 | -99 | -99
0.43076 | 0.0143 | 14.64 | 14.96 | 0.096 | 1.563 | -0.88 | -0.15 | 0.02261 | 0.02261 | 105 | -99 | -99
0.56394 | 0.0042 | 8.86 | 9.08 | 0.046 | 1.071 | -0.94 | -0.21 | 0.02961 | 0.02961 | 105 | -99 | -99
0.68656 | 0.0023 | 6.63 | 6.79 | 0.033 | 0.782 | -0.88 | -0.31 | 0.03604 | 0.03604 | 105 | -99 | 6
0.81606 | 0.0026 | 6.07 | 6.17 | 0.042 | 0.492 | -0.88 | -0.24 | 0.04284 | 0.04284 | 105 | -99 | 6
0.9598 | 0.0049 | 5.69 | 5.76 | 0.086 | 0.318 | -0.91 | -0.15 | 0.05039 | 0.05039 | 105 | -99 | 6
1.0944 | 0.0084 | 5.32 | 5.39 | 0.156 | 0.318 | -0.94 | -0.15 | 0.05745 | 0.05745 | 105 | 6 | 6
1.2271 | 0.033 | 6.44 | 6.56 | 0.504 | 0.579 | -0.98 | -0.12 | 0.06442 | 0.06442 | 105 | 6 | 6
1.357 | 0.0703 | 7.37 | 7.51 | 0.937 | 0.666 | -0.98 | -0.12 | 0.07124 | 0.07124 | 105 | 6 | 6
1.4755 | 0.0922 | 8.12 | 8.25 | 1.118 | 0.637 | -0.98 | -0.06 | 0.07746 | 0.07746 | 105 | 6 | 6
1.6055 | 0.109 | 8.68 | 8.79 | 1.24 | 0.579 | -0.98 | -0.06 | 0.08429 | 0.08429 | 105 | 6 | 6
1.7304 | 0.1233 | 8.68 | 8.79 | 1.402 | 0.579 | -0.98 | -0.02 | 0.09085 | 0.09085 | 105 | 6 | 6
1.8553 | 0.1322 | 8.12 | 8.22 | 1.609 | 0.492 | -1.01 | -0.02 | 0.0974 | 0.0974 | 105 | 5 | 6
1.9554 | 0.1311 | 7.93 | 8.03 | 1.632 | 0.492 | -1.01 | 0.04 | 0.1027 | 0.1027 | 105 | 5 | 6
2.0895 | 0.1172 | 7.75 | 7.84 | 1.493 | 0.492 | -0.98 | 0.04 | 0.1097 | 0.1097 | 105 | 5 | 6
2.2176 | 0.1166 | 7.37 | 7.46 | 1.563 | 0.434 | -1.01 | 0.04 | 0.1164 | 0.1164 | 105 | 5 | 6
2.3449 | 0.1208 | 7 | 7.08 | 1.705 | 0.405 | -1.01 | 0.07 | 0.1231 | 0.1231 | 105 | 5 | 6
2.4491 | 0.152 | 7.37 | 7.45 | 2.039 | 0.405 | -1.04 | 0.07 | 0.1286 | 0.1286 | 105 | 5 | 6
2.5685 | 0.2128 | 8.3 | 8.39 | 2.538 | 0.405 | -1.04 | 0.07 | 0.1348 | 0.1348 | 105 | 5 | 6
2.6824 | 0.2644 | 8.49 | 8.57 | 3.086 | 0.376 | -1.01 | 0.1 | 0.1408 | 0.1408 | 105 | 5 | 6
2.81 | 0.2887 | 8.49 | 8.56 | 3.373 | 0.347 | -1.01 | 0.1 | 0.1475 | 0.1475 | 105 | 4 | 6
2.9524 | 0.3359 | 8.3 | 8.36 | 4.02 | 0.261 | -1.04 | 0.1 | 0.155 | 0.155 | 105 | 4 | 6
3.1196 | 0.3142 | 7.19 | 7.22 | 4.355 | 0.145 | -1.04 | 0.1 | 0.1638 | 0.1638 | 105 | 4 | 6
3.2794 | 0.2331 | 6.25 | 6.3 | 3.703 | 0.203 | -1.07 | 0.13 | 0.1722 | 0.1722 | 105 | 4 | 6
3.4112 | 0.274 | 7.37 | 7.38 | 3.71 | 0.058 | -1.1 | 0.16 | 0.1791 | 0.1791 | 105 | 4 | 6
3.4489 | 0.2954 | 0.85 | 0.83 | 35.532 | -0.087 | -1.01 | 0.26 | 0.1811 | 0.1811 | 105 | -99 | 3
3.5338 | 0.3437 | 9.61 | 10.3 | 3.338 | 3.387 | -0.98 | 0.26 | 0.1855 | 0.1855 | 105 | 4 | 5
3.6849 | 0.3869 | 10.54 | 11.25 | 3.439 | 3.502 | -0.98 | 0.29 | 0.1935 | 0.1935 | 105 | 4 | 5
3.8484 | 0.3823 | 14.64 | 15.3 | 2.499 | 3.242 | -0.98 | 0.32 | 0.202 | 0.202 | 105 | 5 | 5
4.0027 | 0.569 | 19.67 | 20.32 | 2.8 | 3.184 | -0.94 | 0.35 | 0.2101 | 0.2101 | 105 | 5 | 6
4.1455 | 0.8738 | 23.03 | 23.69 | 3.688 | 3.271 | -0.94 | 0.38 | 0.2176 | 0.2131 | 105 | 8 | 6
4.2824 | 1.1427 | 25.82 | 26.43 | 4.324 | 2.981 | -0.91 | 0.41 | 0.2248 | 0.216 | 105 | 9 | 6
4.4165 | 1.2679 | 25.45 | 25.99 | 4.879 | 2.634 | -0.91 | 0.44 | 0.2319 | 0.2189 | 105 | 9 | 6
4.5588 | 1.3401 | 23.4 | 23.89 | 5.61 | 2.402 | -0.88 | 0.47 | 0.2393 | 0.2219 | 105 | 9 | 6
4.6938 | 1.3584 | 22.28 | 22.74 | 5.973 | 2.258 | -0.85 | 0.5 | 0.2464 | 0.2248 | 105 | 9 | 6
4.8086 | 1.3215 | 22.1 | 22.53 | 5.866 | 2.142 | -0.82 | 0.5 | 0.2525 | 0.2272 | 105 | 9 | 6
4.9381 | 1.2691 | 21.72 | 22.12 | 5.737 | 1.968 | -0.82 | 0.54 | 0.2593 | 0.23 | 105 | 9 | 6
5.0405 | 1.2104 | 21.16 | 21.53 | 5.621 | 1.824 | -0.79 | 0.57 | 0.2646 | 0.2322 | 105 | 9 | 6
5.148 | 1.1669 | 20.23 | 20.6 | 5.664 | 1.824 | -0.76 | 0.6 | 0.2703 | 0.2345 | 105 | 9 | 6
5.2711 | 1.1274 | 18 | 18.34 | 6.147 | 1.708 | -0.69 | 0.63 | 0.2767 | 0.2371 | 105 | 9 | 6
5.3735 | 1.0719 | 15.01 | 15.35 | 6.984 | 1.65 | -0.69 | 0.66 | 0.2821 | 0.2393 | 105 | 9 | 6
5.5007 | 0.9713 | 13.71 | 14.03 | 6.925 | 1.563 | -0.66 | 0.69 | 0.2888 | 0.242 | 105 | 3 | 6
5.6316 | 0.8827 | 13.34 | 13.63 | 6.476 | 1.447 | -0.66 | 0.69 | 0.2957 | 0.2448 | 105 | 3 | 6
5.74 | 0.8119 | 12.78 | 13.11 | 6.192 | 1.65 | -0.6 | 0.72 | 0.3013 | 0.2471 | 105 | 3 | 5
5.8699 | 0.783 | 12.4 | 12.74 | 6.147 | 1.65 | -0.57 | 0.78 | 0.3082 | 0.2498 | 105 | 3 | 5
5.9811 | 0.8046 | 12.22 | 12.55 | 6.413 | 1.621 | -0.54 | 0.78 | 0.314 | 0.2522 | 105 | 3 | 5
6.0743 | 0.8334 | 12.22 | 12.54 | 6.646 | 1.592 | -0.54 | 0.82 | 0.3189 | 0.2542 | 105 | 3 | 5
6.2006 | 0.8807 | 13.15 | 13.47 | 6.54 | 1.563 | -0.51 | 0.82 | 0.3255 | 0.2569 | 105 | 3 | 5
6.3471 | 0.8488 | 13.52 | 13.83 | 6.136 | 1.534 | -0.51 | 0.85 | 0.3332 | 0.26 | 105 | 3 | 6
6.4959 | 0.7521 | 14.83 | 15.14 | 4.966 | 1.563 | -0.48 | 0.85 | 0.341 | 0.2632 | 105 | 4 | 6
6.6336 | 0.7873 | 15.57 | 15.89 | 4.955 | 1.563 | -0.48 | 0.88 | 0.3483 | 0.2661 | 105 | 4 | 6
6.7668 | 0.8006 | 14.27 | 14.58 | 5.491 | 1.534 | -0.48 | 0.88 | 0.3553 | 0.2689 | 105 | 4 | 6
6.9138 | 0.7867 | 16.32 | 16.84 | 4.671 | 2.576 | -0.16 | 1.22 | 0.363 | 0.2721 | 105 | 4 | 5
7.0502 | 0.7939 | 17.25 | 17.75 | 4.473 | 2.46 | -0.13 | 1.25 | 0.3701 | 0.275 | 105 | 4 | 6
7.2462 | 0.8702 | 18 | 18.49 | 4.707 | 2.431 | -0.13 | 1.25 | 0.3804 | 0.2791 | 105 | 4 | 6
7.4134 | 1.0234 | 19.49 | 19.96 | 5.127 | 2.345 | -0.16 | 1.25 | 0.3892 | 0.2827 | 105 | 9 | 6
7.6095 | 1.4702 | 26.01 | 26.49 | 5.55 | 2.374 | -0.16 | 1.28 | 0.3995 | 0.2869 | 105 | 9 | 6
7.7758 | 1.7516 | 35.33 | 35.85 | 4.886 | 2.547 | -0.19 | 1.31 | 0.4082 | 0.2904 | 105 | 9 | 6
7.9406 | 1.7164 | 34.21 | 34.67 | 4.95 | 2.287 | -0.19 | 1.34 | 0.4169 | 0.2939 | 105 | 9 | 6
8.1055 | 1.5182 | 22.1 | 22.46 | 6.76 | 1.795 | -0.23 | 1.34 | 0.4255 | 0.2974 | 105 | 9 | 6
8.269 | 1.1694 | 15.2 | 15.51 | 7.539 | 1.534 | -0.23 | 1.41 | 0.4341 | 0.3009 | 105 | 3 | 6
8.4384 | 0.8962 | 12.78 | 13.08 | 6.854 | 1.476 | -0.26 | 1.41 | 0.443 | 0.3045 | 105 | 3 | 5
8.5711 | 0.7259 | 10.91 | 11.22 | 6.47 | 1.505 | -0.26 | 1.44 | 0.45 | 0.3074 | 105 | 3 | 5
8.7654 | 0.5613 | 10.54 | 10.83 | 5.184 | 1.418 | -0.29 | 1.44 | 0.4602 | 0.3115 | 105 | 3 | 5
8.9197 | 0.6222 | 13.15 | 13.46 | 4.623 | 1.534 | -0.26 | 1.47 | 0.4683 | 0.3148 | 105 | 4 | 5
9.0648 | 0.7303 | 39.8 | 40.18 | 1.818 | 1.853 | -0.26 | 1.53 | 0.4759 | 0.3179 | 105 | 5 | 6
9.2012 | 0.7245 | 31.79 | 32.09 | 2.257 | 1.505 | -0.23 | 1.53 | 0.4831 | 0.3208 | 105 | 5 | 6
9.3867 | 0.5847 | 22.47 | 22.77 | 2.567 | 1.505 | -0.23 | 1.56 | 0.4928 | 0.3247 | 105 | 5 | 6
9.5594 | 0.4818 | 18.56 | 18.87 | 2.553 | 1.563 | -0.19 | 1.59 | 0.5019 | 0.3284 | 105 | 5 | 6
9.7307 | 0.4823 | 15.39 | 15.71 | 3.07 | 1.592 | -0.16 | 1.63 | 0.5109 | 0.3321 | 105 | 4 | 5
9.8947 | 0.505 | 16.32 | 16.65 | 3.034 | 1.621 | -0.13 | 1.66 | 0.5195 | 0.3356 | 105 | 4 | 6
10.2207 | 0.7999 | 22.1 | 22.75 | 3.516 | 3.242 | -0.04 | 1.78 | 0.5366 | 0.3425 | 105 | 4 | 6
10.336 | 0.7876 | 20.42 | 21.01 | 3.749 | 2.924 | -0.04 | 1.81 | 0.5426 | 0.345 | 105 | 4 | 6
10.4623 | 0.7215 | 19.86 | 20.41 | 3.535 | 2.721 | -0.04 | 1.84 | 0.5493 | 0.3476 | 105 | 4 | 6
10.6042 | 0.6623 | 18.18 | 18.69 | 3.543 | 2.518 | -0.04 | 1.84 | 0.5567 | 0.3507 | 105 | 4 | 5
10.7309 | 0.7115 | 20.98 | 21.47 | 3.315 | 2.402 | -0.04 | 1.87 | 0.5634 | 0.3534 | 105 | 4 | 6
10.8944 | 0.7431 | 19.67 | 20.15 | 3.687 | 2.374 | -0.04 | 1.87 | 0.572 | 0.3569 | 105 | 4 | 6
11.0584 | 0.5925 | 15.76 | 16.16 | 3.666 | 1.997 | -0.04 | 1.91 | 0.5806 | 0.3603 | 105 | 4 | 5
11.2264 | 0.4565 | 12.96 | 13.33 | 3.425 | 1.795 | -0.04 | 1.91 | 0.5894 | 0.3639 | 105 | 4 | 5
11.3913 | 0.3952 | 10.73 | 11.08 | 3.567 | 1.737 | -0.04 | 1.94 | 0.598 | 0.3674 | 105 | 4 | 5
11.5557 | 0.3882 | 10.54 | 10.86 | 3.573 | 1.592 | -0.01 | 1.94 | 0.6067 | 0.3709 | 105 | 4 | 5
11.7215 | 0.3982 | 10.73 | 11.03 | 3.61 | 1.505 | -0.01 | 1.94 | 0.6154 | 0.3745 | 105 | 4 | 5
11.9157 | 0.4148 | 10.35 | 10.67 | 3.889 | 1.534 | -0.01 | 1.94 | 0.6256 | 0.3786 | 105 | 4 | 5
12.1082 | 0.462 | 11.85 | 12.14 | 3.804 | 1.476 | 0.03 | 1.94 | 0.6357 | 0.3827 | 105 | 4 | 5
12.2905 | 0.4936 | 13.52 | 13.82 | 3.573 | 1.447 | -0.01 | 1.94 | 0.6452 | 0.3866 | 105 | 4 | 5
12.4824 | 0.4495 | 10.35 | 10.63 | 4.229 | 1.36 | 0.03 | 1.91 | 0.6553 | 0.3907 | 105 | 3 | 5
12.684 | 0.3898 | 9.42 | 9.72 | 4.012 | 1.447 | 0.06 | 1.94 | 0.6659 | 0.395 | 105 | 3 | 5
12.9095 | 0.4149 | 14.64 | 14.94 | 2.777 | 1.476 | 0.06 | 1.94 | 0.6777 | 0.3998 | 105 | 4 | 5
13.1198 | 0.5043 | 13.71 | 14 | 3.601 | 1.447 | 0.09 | 1.97 | 0.6888 | 0.4043 | 105 | 4 | 5
13.3178 | 0.4254 | 9.24 | 9.51 | 4.472 | 1.36 | 0.12 | 1.97 | 0.6992 | 0.4085 | 105 | 3 | 5
13.4533 | 0.3628 | 10.91 | 11.15 | 3.255 | 1.158 | 0.21 | 2.06 | 0.7063 | 0.4114 | 105 | 4 | 5
13.586 | 0.3725 | 12.78 | 13.02 | 2.86 | 1.216 | 0.18 | 2.06 | 0.7133 | 0.4142 | 105 | 4 | 5
13.7169 | 0.3986 | 9.8 | 10.01 | 3.983 | 1.042 | 0.21 | 2.09 | 0.7201 | 0.417 | 105 | 3 | 5
13.8468 | 0.3522 | 8.68 | 8.86 | 3.975 | 0.897 | 0.21 | 2.09 | 0.727 | 0.4197 | 105 | 3 | 5
13.9667 | 0.2675 | 10.17 | 10.37 | 2.58 | 0.984 | 0.21 | 2.09 | 0.7333 | 0.4223 | 105 | 4 | 5
14.0907 | 0.1903 | 7.75 | 7.92 | 2.404 | 0.839 | 0.21 | 2.12 | 0.7398 | 0.4249 | 105 | 4 | 5
14.217 | 0.0914 | 5.32 | 5.49 | 1.666 | 0.81 | 0.21 | 2.12 | 0.7464 | 0.4276 | 105 | 4 | 4
14.3804 | 0.0533 | 3.83 | 3.98 | 1.339 | 0.724 | 0.21 | 2.12 | 0.755 | 0.4311 | 105 | 3 | 4
14.5127 | 0.0397 | 3.46 | 3.59 | 1.106 | 0.666 | 0.24 | 2.15 | 0.7619 | 0.4339 | 105 | 3 | 3
14.6537 | 0.0341 | 3.27 | 3.39 | 1.006 | 0.579 | 0.21 | 2.15 | 0.7693 | 0.4369 | 105 | 3 | 3
14.8094 | 0.0315 | 3.27 | 3.34 | 0.942 | 0.347 | 0.21 | 2.15 | 0.7775 | 0.4402 | 105 | 3 | 4
14.9449 | 0.0362 | 3.09 | 3.14 | 1.15 | 0.289 | 0.21 | 2.15 | 0.7846 | 0.4431 | 105 | 3 | 4
15.0817 | 0.0775 | 3.27 | 3.37 | 2.304 | 0.463 | 0.21 | 2.15 | 0.7918 | 0.446 | 105 | 3 | 4
15.219 | 0.331 | 5.51 | 5.51 | 6.009 | 0 | 0.21 | 2.15 | 0.799 | 0.449 | 105 | 3 | 4
15.3641 | 0.9095 | 5.88 | 6.04 | 15.059 | 0.782 | 0.21 | 2.19 | 0.8066 | 0.4521 | 105 | 3 | 4
15.4743 | 1.3802 | 67.02 | 67.24 | 2.053 | 1.1 | 0.96 | 3.03 | 0.8124 | 0.4544 | 105 | 5 | 6
15.7375 | 1.4045 | 31.98 | 32.26 | 4.354 | 1.389 | 1.37 | 2.84 | 0.8262 | 0.46 | 105 | 4 | 6
15.8367 | 1.0929 | 32.53 | 32.67 | 3.345 | 0.666 | 1.43 | 2.84 | 0.8314 | 0.4621 | 105 | 5 | 6
15.9166 | 0.6621 | 31.98 | 32.35 | 2.047 | 1.853 | 1.5 | 2.87 | 0.8356 | 0.4638 | 105 | 5 | 6
16.008 | 0.5267 | 50.43 | 50.71 | 1.039 | 1.389 | 1.53 | 2.9 | 0.8404 | 0.4658 | 105 | 6 | 6
16.1049 | 0.44 | 33.84 | 34.03 | 1.293 | 0.955 | 1.53 | 2.9 | 0.8455 | 0.4678 | 105 | 5 | 6
16.2059 | 0.3802 | 31.79 | 31.99 | 1.189 | 0.984 | 1.59 | 2.93 | 0.8508 | 0.47 | 105 | 5 | 6
16.3349 | 0.4618 | 17.44 | 17.45 | 2.646 | 0.087 | 1.62 | 2.93 | 0.8576 | 0.4727 | 105 | 4 | 6
16.5012 | 0.5591 | 19.3 | 19.68 | 2.841 | 1.881 | 1.65 | 2.96 | 0.8663 | 0.4763 | 105 | 4 | 5
16.7726 | 0.397 | 13.71 | 13.96 | 2.843 | 1.245 | 1.68 | 3.06 | 0.8806 | 0.4821 | 105 | 4 | 5
16.8796 | 0.6834 | 11.85 | 11.87 | 5.755 | 0.145 | 1.68 | 3.06 | 0.8862 | 0.4843 | 105 | 3 | 5
16.9724 | 0.7926 | 19.86 | 20.14 | 3.936 | 1.36 | 1.71 | 3.12 | 0.891 | 0.4863 | 105 | 4 | 6
17.0628 | 1.5033 | 18 | 18.12 | 8.297 | 0.608 | 1.71 | 3.15 | 0.8958 | 0.4882 | 105 | 3 | 6
17.1496 | 2.1851 | 34.4 | 34.52 | 6.33 | 0.608 | 1.71 | 3.06 | 0.9004 | 0.4901 | 105 | 9 | 6
17.2332 | 2.8674 | 57.88 | 58.04 | 4.94 | 0.782 | 1.87 | 2.81 | 0.9047 | 0.4919 | 105 | 9 | 6
17.4766 | 6.8629 | 101.5 | 101.51 | 6.761 | 0.058 | 2.31 | 2.71 | 0.9175 | 0.4971 | 105 | 9 | 7
17.6525 | 0 | 389.27 | 389.32 | 0 | 0.232 | 3.19 | 3.28 | 0.9268 | 0.5008 | 105 | -99 | 7
17.7099 | 0 | 435.12 | 435.36 | 0 | 1.158 | 3.22 | 3.28 | 0.9298 | 0.502 | 105 | -99 | 7
17.7728 | 0 | 408.84 | 409.05 | 0 | 1.042 | 3.25 | 3.18 | 0.9331 | 0.5034 | 105 | -99 | 7
17.7728 | 0 | 408.84 | 409.05 | 0 | 1.042 | 3.25 | 3.18 | 0.9331 | 0.5034 | 105 | -99 | 7
15.4968