## H22O1505C IC-2
Software: | Cone_TAP v 6.05
Client: | Client
Date: | 2015-10-22
Test Id: | IC-2
Project: | 1413-15-114
Site: | Volvo Interchange
Location: | Berkeley County | SC
Cone Id: | 3045.108XX
GWT (ft): | 3.5
Soil Density (pcf):
Surface Elev:
Northing:
Easting:
Depth | Sleeve Stress | Tip Stress UNC | Tip Stress COR | Ratio COR | Pore Pressure | Inclination X | Inclination Y | Overburden | Eff. Overburden | Wet Density | Class. FR | Class. PP
(ft) | (tsf) | (tsf) | (tsf) | (%) | (tsf) | (deg) | (deg) | (tsf) | (tsf) | (pcf) | (Rob. 1990) | (Rob. 1990)
0 | 0 | 0 | 0 | 0 | 0 | 0 | 0 | 0 | 0 | 105 | -99 | -99
0.23474 | 0.1562 | 4.14 | 4.14 | 3.77 | 0.029 | 0.39 | -0.07 | 0.01232 | 0.01232 | 105 | 8 | 7
0.43411 | 0.1829 | 16.44 | 16.47 | 1.111 | 0.145 | 0.33 | 0.24 | 0.02279 | 0.02279 | 105 | 6 | 7
0.6298 | 0.2115 | 20.17 | 20.23 | 1.046 | 0.289 | 0.3 | 0.24 | 0.03306 | 0.03306 | 105 | 6 | 7
0.85029 | 0.3278 | 69 | 69.05 | 0.475 | 0.232 | 0.23 | 0.14 | 0.04464 | 0.04464 | 105 | -99 | -99
1.0304 | 0.4131 | 71.05 | 71.05 | 0.581 | 0 | 0.17 | 0.02 | 0.05409 | 0.05409 | 105 | -99 | -99
1.2265 | 0.425 | 59.87 | 59.85 | 0.71 | -0.058 | 0.17 | 0.05 | 0.06439 | 0.06439 | 105 | 7 | 7
1.402 | 0.4043 | 40.67 | 40.66 | 0.994 | -0.058 | 0.11 | 0.02 | 0.0736 | 0.0736 | 105 | 6 | 7
1.5949 | 0.4078 | 23.34 | 23.32 | 1.749 | -0.058 | 0.11 | 0.05 | 0.08373 | 0.08373 | 105 | 6 | 7
1.7847 | 0.3698 | 12.9 | 12.89 | 2.869 | -0.029 | 0.11 | 0.05 | 0.09369 | 0.09369 | 105 | 5 | 6
1.9615 | 0.2853 | 10.29 | 10.29 | 2.773 | 0 | 0.11 | 0.05 | 0.103 | 0.103 | 105 | 5 | 6
2.154 | 0.271 | 23.52 | 23.55 | 1.151 | 0.116 | 0.11 | -0.01 | 0.1131 | 0.1131 | 105 | 6 | 7
2.2932 | 0.3348 | 25.76 | 25.78 | 1.299 | 0.087 | 0.08 | -0.01 | 0.1204 | 0.1204 | 105 | 6 | 7
2.4535 | 0.4245 | 25.39 | 25.39 | 1.672 | 0.029 | 0.08 | -0.01 | 0.1288 | 0.1288 | 105 | 6 | 7
2.5872 | 0.3767 | 22.22 | 22.22 | 1.695 | 0.029 | 0.08 | -0.01 | 0.1358 | 0.1358 | 105 | 6 | 6
2.7305 | 0.344 | 14.95 | 14.96 | 2.3 | 0.058 | 0.08 | 0.02 | 0.1434 | 0.1434 | 105 | 5 | 6
2.8867 | 0.2707 | 14.39 | 14.41 | 1.879 | 0.087 | 0.08 | 0.02 | 0.1516 | 0.1516 | 105 | 5 | 6
3.0295 | 0.2693 | 11.97 | 12.01 | 2.242 | 0.232 | 0.11 | 0.05 | 0.1591 | 0.1591 | 105 | 5 | 6
3.1729 | 0.3201 | 19.61 | 19.68 | 1.627 | 0.347 | 0.11 | 0.08 | 0.1666 | 0.1666 | 105 | 6 | 6
3.3093 | 0.3459 | 24.45 | 24.49 | 1.412 | 0.203 | 0.11 | 0.08 | 0.1737 | 0.1737 | 105 | 6 | 6
3.4186 | 0.3666 | 21.29 | 21.3 | 1.721 | 0.087 | 0.14 | 0.11 | 0.1795 | 0.1795 | 105 | 5 | 6
3.7976 | 0.3374 | 14.95 | 15 | 2.249 | 0.261 | 0.23 | 0.27 | 0.1994 | 0.1901 | 105 | 5 | 6
3.9575 | 0.3534 | 13.27 | 13.36 | 2.645 | 0.463 | 0.27 | 0.33 | 0.2078 | 0.1935 | 105 | 5 | 6
4.1499 | 0.4266 | 13.08 | 13.19 | 3.234 | 0.521 | 0.3 | 0.36 | 0.2179 | 0.1976 | 105 | 5 | 6
4.3194 | 0.4956 | 15.13 | 15.23 | 3.253 | 0.492 | 0.3 | 0.36 | 0.2268 | 0.2012 | 105 | 5 | 6
4.5142 | 0.5926 | 11.97 | 12.05 | 4.917 | 0.434 | 0.33 | 0.42 | 0.237 | 0.2054 | 105 | 4 | 6
4.7118 | 0.8323 | 15.13 | 15.23 | 5.464 | 0.492 | 0.36 | 0.42 | 0.2474 | 0.2096 | 105 | 9 | 6
4.8808 | 1.0169 | 27.99 | 28.04 | 3.626 | 0.232 | 0.36 | 0.45 | 0.2562 | 0.2132 | 105 | 8 | 6
5.0453 | 1.2454 | 33.21 | 33.17 | 3.755 | -0.232 | 0.39 | 0.49 | 0.2649 | 0.2167 | 105 | 8 | 6
5.2083 | 1.3133 | 32.47 | 32.41 | 4.052 | -0.289 | 0.39 | 0.52 | 0.2734 | 0.2201 | 105 | 8 | 6
5.3535 | 1.3171 | 32.47 | 32.4 | 4.065 | -0.347 | 0.42 | 0.55 | 0.2811 | 0.2232 | 105 | 8 | 6
5.5069 | 1.2739 | 27.81 | 27.73 | 4.594 | -0.376 | 0.42 | 0.55 | 0.2891 | 0.2265 | 105 | 9 | 6
5.6714 | 1.1943 | 25.01 | 24.94 | 4.788 | -0.347 | 0.45 | 0.61 | 0.2977 | 0.23 | 105 | 9 | 6
5.8055 | 1.142 | 22.59 | 22.53 | 5.07 | -0.318 | 0.45 | 0.61 | 0.3048 | 0.2329 | 105 | 9 | 6
5.9548 | 0.9814 | 17.93 | 17.87 | 5.491 | -0.289 | 0.48 | 0.61 | 0.3126 | 0.236 | 105 | 9 | 6
6.0922 | 0.8869 | 16.07 | 16.03 | 5.535 | -0.203 | 0.52 | 0.67 | 0.3198 | 0.239 | 105 | 9 | 6
6.2254 | 0.8883 | 17.93 | 17.9 | 4.963 | -0.145 | 0.52 | 0.67 | 0.3268 | 0.2418 | 105 | 9 | 6
6.3531 | 1.0369 | 22.78 | 22.75 | 4.558 | -0.145 | 0.55 | 0.7 | 0.3335 | 0.2445 | 105 | 9 | 6
6.4767 | 1.0231 | 24.83 | 24.8 | 4.126 | -0.145 | 0.58 | 0.7 | 0.34 | 0.2472 | 105 | 9 | 6
6.6062 | 0.423 | 22.03 | 22 | 1.922 | -0.145 | 0.61 | 0.73 | 0.3468 | 0.2499 | 105 | 5 | 6
6.7582 | 0.7665 | 19.42 | 19.41 | 3.949 | -0.058 | 0.64 | 0.73 | 0.3548 | 0.2532 | 105 | 4 | 6
6.8345 | 0.8264 | -0.15 | -0.14 | -601.62 | 0.058 | 0.7 | 0.77 | 0.3588 | 0.2548 | 105 | -99 | -99
6.976 | 0.9553 | 27.62 | 27.67 | 3.453 | 0.232 | 0.83 | 0.89 | 0.3662 | 0.2578 | 105 | 5 | 6
7.128 | 1.0271 | 29.49 | 29.54 | 3.477 | 0.261 | 0.86 | 0.89 | 0.3742 | 0.261 | 105 | 5 | 6
7.2622 | 1.0021 | 24.64 | 24.68 | 4.06 | 0.203 | 0.89 | 0.92 | 0.3813 | 0.2639 | 105 | 9 | 6
7.4027 | 0.8605 | 17.56 | 17.59 | 4.893 | 0.145 | 0.89 | 0.92 | 0.3886 | 0.2669 | 105 | 4 | 6
7.5594 | 0.8678 | 48.12 | 48.21 | 1.8 | 0.434 | 0.89 | 0.95 | 0.3969 | 0.2702 | 105 | 6 | 7
7.6793 | 0.8268 | 57.07 | 57.12 | 1.447 | 0.261 | 0.89 | 0.95 | 0.4032 | 0.2728 | 105 | 6 | 7
7.795 | 0.8134 | 62.85 | 62.91 | 1.293 | 0.289 | 0.92 | 1.01 | 0.4092 | 0.2752 | 105 | 6 | 7
7.9558 | 0.8717 | 67.69 | 67.74 | 1.287 | 0.203 | 0.92 | 1.01 | 0.4177 | 0.2787 | 105 | 6 | 7
8.1161 | 1.0969 | 49.62 | 49.67 | 2.208 | 0.261 | 0.95 | 1.08 | 0.4261 | 0.2821 | 105 | 5 | 7
8.2893 | 1.1829 | 38.99 | 39.07 | 3.028 | 0.376 | 0.95 | 1.08 | 0.4352 | 0.2858 | 105 | 5 | 6
8.4565 | 1.0495 | 34.7 | 34.77 | 3.018 | 0.318 | 0.95 | 1.11 | 0.444 | 0.2893 | 105 | 5 | 6
8.6205 | 0.8507 | 21.84 | 21.9 | 3.885 | 0.261 | 0.99 | 1.11 | 0.4526 | 0.2928 | 105 | 4 | 6
8.8194 | 0.6685 | 16.25 | 16.34 | 4.091 | 0.434 | 0.95 | 1.14 | 0.463 | 0.2971 | 105 | 4 | 6
8.9903 | 0.5977 | 13.46 | 13.49 | 4.43 | 0.174 | 0.95 | 1.14 | 0.472 | 0.3007 | 105 | 4 | 6
9.1603 | 0.5403 | 9.54 | 9.53 | 5.669 | -0.058 | 0.95 | 1.17 | 0.4809 | 0.3043 | 105 | 3 | 6
9.3252 | 0.3804 | 6.37 | 6.4 | 5.946 | 0.116 | 0.95 | 1.2 | 0.4896 | 0.3078 | 105 | 3 | 5
9.48 | 0.274 | 3.58 | 3.6 | 7.618 | 0.087 | 0.95 | 1.2 | 0.4977 | 0.3111 | 105 | 3 | 4
9.6119 | 0.2136 | 3.21 | 3.22 | 6.638 | 0.058 | 0.95 | 1.2 | 0.5046 | 0.3139 | 105 | 3 | 4
9.7818 | 0.2741 | 8.05 | 8.09 | 3.39 | 0.174 | 0.95 | 1.2 | 0.5135 | 0.3176 | 105 | 4 | 5
9.9316 | 0.2463 | 32.65 | 32.7 | 0.753 | 0.203 | 0.95 | 1.2 | 0.5214 | 0.3207 | 105 | 6 | 6
10.0487 | 0.2246 | 58.19 | 58.23 | 0.386 | 0.203 | 0.86 | 1.3 | 0.5276 | 0.3232 | 105 | 6 | 7
10.3923 | 0.3545 | 52.22 | 52.29 | 0.678 | 0.318 | 0.99 | 1.48 | 0.5456 | 0.3306 | 105 | 6 | 6
10.5352 | 0.4005 | 92.48 | 92.56 | 0.433 | 0.376 | 0.95 | 1.48 | 0.5531 | 0.3336 | 105 | 6 | 7
10.6748 | 0.427 | 94.91 | 94.98 | 0.45 | 0.376 | 1.02 | 1.51 | 0.5604 | 0.3366 | 105 | 6 | 7
10.8397 | 0.3414 | 61.73 | 61.79 | 0.552 | 0.318 | 1.05 | 1.48 | 0.5691 | 0.3401 | 105 | 6 | 7
11.0478 | 0.178 | 53.72 | 53.79 | 0.331 | 0.347 | 1.05 | 1.54 | 0.58 | 0.3445 | 105 | 6 | 6
11.2715 | 0.1775 | 63.41 | 63.48 | 0.28 | 0.347 | 1.11 | 1.58 | 0.5918 | 0.3493 | 105 | 6 | 7
11.4691 | 0.1957 | 55.21 | 55.28 | 0.354 | 0.376 | 1.11 | 1.64 | 0.6021 | 0.3535 | 105 | 6 | 6
11.6914 | 0.1864 | 66.39 | 66.45 | 0.281 | 0.318 | 1.2 | 1.7 | 0.6138 | 0.3582 | 105 | 6 | 7
11.8471 | 0.3201 | 69.56 | 69.62 | 0.46 | 0.289 | 1.3 | 1.67 | 0.622 | 0.3615 | 105 | 6 | 7
12.0024 | 0.6276 | 79.62 | 79.69 | 0.788 | 0.318 | 1.33 | 1.67 | 0.6301 | 0.3649 | 105 | 6 | 7
12.1614 | 0.5091 | 85.21 | 85.24 | 0.597 | 0.145 | 1.33 | 1.61 | 0.6385 | 0.3682 | 105 | 6 | 7
12.2877 | 0.5028 | 115.41 | 115.44 | 0.436 | 0.174 | 1.24 | 1.61 | 0.6451 | 0.3709 | 105 | 7 | 7
12.4338 | 0.7084 | 93.79 | 93.81 | 0.755 | 0.087 | 1.17 | 1.54 | 0.6528 | 0.374 | 105 | 6 | 7
12.5941 | 0.643 | 79.81 | 79.82 | 0.806 | 0.029 | 1.17 | 1.58 | 0.6612 | 0.3775 | 105 | 6 | 7
12.7282 | 0.3362 | 96.96 | 96.96 | 0.347 | 0.029 | 1.17 | 1.58 | 0.6682 | 0.3803 | 105 | 7 | 7
12.8881 | 0.4447 | 92.67 | 92.68 | 0.48 | 0.029 | 1.14 | 1.58 | 0.6766 | 0.3837 | 105 | 6 | 7
13.0273 | 0.304 | 92.67 | 92.68 | 0.328 | 0.029 | 1.14 | 1.54 | 0.6839 | 0.3867 | 105 | 7 | 7
13.1596 | 0.2375 | 99.19 | 99.2 | 0.239 | 0.029 | 1.11 | 1.58 | 0.6909 | 0.3895 | 105 | 7 | 7
13.2914 | 0.253 | 103.67 | 103.66 | 0.244 | -0.029 | 1.11 | 1.58 | 0.6978 | 0.3923 | 105 | 7 | 7
13.4604 | 0.3959 | 128.27 | 128.34 | 0.308 | 0.347 | 1.14 | 1.64 | 0.7067 | 0.3959 | 105 | 7 | 7
13.5813 | 0.5449 | 118.39 | 118.41 | 0.46 | 0.087 | 1.11 | 1.61 | 0.713 | 0.3985 | 105 | 6 | 7
13.7273 | 0.792 | 104.41 | 104.38 | 0.759 | -0.145 | 1.08 | 1.64 | 0.7207 | 0.4016 | 105 | 6 | 7
13.8624 | 0.8053 | 81.67 | 81.64 | 0.986 | -0.174 | 1.02 | 1.67 | 0.7278 | 0.4045 | 105 | 6 | 7
14.0351 | 0.8789 | 59.49 | 59.45 | 1.478 | -0.232 | 0.95 | 1.7 | 0.7368 | 0.4081 | 105 | 6 | 6
14.223 | 0.9144 | 61.92 | 61.88 | 1.478 | -0.203 | 0.92 | 1.73 | 0.7467 | 0.4121 | 105 | 6 | 6
14.3792 | 1.6311 | 93.97 | 93.9 | 1.737 | -0.347 | 0.89 | 1.76 | 0.7549 | 0.4155 | 105 | 6 | 7
14.5542 | 2.297 | 55.21 | 55.16 | 4.164 | -0.232 | 0.86 | 1.82 | 0.7641 | 0.4192 | 105 | 9 | 6
14.72 | 2.792 | 105.34 | 105.33 | 2.651 | -0.058 | 0.83 | 1.92 | 0.7728 | 0.4227 | 105 | 8 | 7
15.1711 | 7.4073 | 87.82 | 87.82 | 8.434 | 0 | 0.17 | 2.48 | 0.7965 | 0.4323 | 105 | 9 | 7
15.3829 | 4.5609 | 244.2 | 244.37 | 1.866 | 0.839 | -0.14 | 2.85 | 0.8076 | 0.4369 | 105 | 8 | 7
15.6135 | 2.9949 | 194.44 | 194.66 | 1.539 | 1.1 | -0.33 | 2.82 | 0.8197 | 0.4418 | 105 | 6 | 7
15.9107 | 1.6251 | 94.72 | 95.31 | 1.705 | 2.924 | -0.77 | 2.85 | 0.8353 | 0.4481 | 105 | 6 | 7
15.9801 | 1.447 | 210.28 | 210.71 | 0.687 | 2.142 | -0.89 | 2.88 | 0.839 | 0.4496 | 105 | 7 | 7
16.1579 | 1.6029 | 175.98 | 176.54 | 0.908 | 2.75 | -1.17 | 2.79 | 0.8483 | 0.4534 | 105 | 6 | 7
16.3926 | 2.5495 | 248.86 | 249.37 | 1.022 | 2.547 | -1.24 | 2.79 | 0.8606 | 0.4584 | 105 | 6 | 7
16.4532 | 2.5347 | 248.67 | 249.26 | 1.017 | 2.924 | -1.3 | 2.76 | 0.8638 | 0.4597 | 105 | 6 | 7
16.524 | 0 | 243.08 | 244.2 | 0 | 5.529 | -1.36 | 2.76 | 0.8675 | 0.4612 | 105 | -99 | 7
16.7105 | 0 | 188.84 | 190.36 | 0 | 7.497 | -1.58 | 2.95 | 0.8773 | 0.4651 | 105 | -99 | 7
16.7867 | 0 | 166.1 | 168.66 | 0 | 12.591 | -1.67 | 2.95 | 0.8813 | 0.4668 | 105 | -99 | 7
16.7867 | 0 | 166.1 | 168.66 | 0 | 12.591 | -1.67 | 2.95 | 0.8813 | 0.4668 | 105 | -99 | 7
32.4011