## H23O1502C
Software: | Cone_TAP v 6.05
Client: | Client
Date: | 2015-10-23
Test Id: | IC-6
Project: | 1413-15-114
Site: | Volvo Interchange
Location: | Berkeley County | SC
Cone Id: | 3045.108XX
GWT (ft): | 4
Soil Density (pcf):
Surface Elev:
Northing:
Easting:
Depth | Sleeve Stress | Tip Stress UNC | Tip Stress COR | Ratio COR | Pore Pressure | Inclination X | Inclination Y | Overburden | Eff. Overburden | Wet Density | Class. FR | Class. PP
(ft) | (tsf) | (tsf) | (tsf) | (%) | (tsf) | (deg) | (deg) | (tsf) | (tsf) | (pcf) | (Rob. 1990) | (Rob. 1990)
0 | 0 | 0 | 0 | 0 | 0 | 0 | 0 | 0 | 0 | 105 | -99 | -99
0.16658 | 0 | 15.03 | 15.44 | 0 | 2.01 | 0.09 | 0.33 | 0.008746 | 0.008746 | 105 | -99 | -99
0.29829 | 0.4246 | 19.84 | 20.17 | 2.104 | 1.665 | 0.09 | 0.36 | 0.01566 | 0.01566 | 105 | -99 | -99
0.44926 | 0.6223 | 40.91 | 41.19 | 1.511 | 1.349 | 0.03 | 0.4 | 0.02359 | 0.02359 | 105 | -99 | -99
0.56307 | 0.7951 | 83.62 | 83.9 | 0.948 | 1.378 | -0.12 | 0.55 | 0.02956 | 0.02956 | 105 | -99 | -99
0.66724 | 0.9566 | 78.07 | 78.27 | 1.222 | 0.976 | 0 | 0.58 | 0.03503 | 0.03503 | 105 | -99 | -99
0.82648 | 1.0161 | 46.46 | 46.61 | 2.18 | 0.718 | 0.06 | 0.55 | 0.04339 | 0.04339 | 105 | -99 | -99
0.99123 | 0.8655 | 24.09 | 24.23 | 3.572 | 0.689 | 0.06 | 0.61 | 0.05204 | 0.05204 | 105 | 8 | 7
1.1789 | 0.58 | 14.85 | 14.99 | 3.869 | 0.718 | 0.03 | 0.64 | 0.06189 | 0.06189 | 105 | 8 | 7
1.39 | 0.3851 | 10.78 | 10.92 | 3.525 | 0.718 | 0 | 0.64 | 0.07298 | 0.07298 | 105 | 8 | 6
1.563 | 0.3356 | 8.74 | 8.88 | 3.78 | 0.66 | -0.03 | 0.67 | 0.08206 | 0.08206 | 105 | 8 | 6
1.753 | 0.3261 | 7.64 | 7.75 | 4.206 | 0.574 | -0.06 | 0.64 | 0.09203 | 0.09203 | 105 | 4 | 6
1.9191 | 0.3188 | 11.89 | 11.81 | 2.7 | -0.402 | -0.06 | 0.74 | 0.1008 | 0.1008 | 105 | 5 | 6
2.065 | 0.3304 | 21.5 | 21.69 | 1.523 | 0.947 | -0.09 | 0.74 | 0.1084 | 0.1084 | 105 | 6 | 6
2.2183 | 0.3435 | 22.61 | 22.77 | 1.509 | 0.775 | -0.09 | 0.77 | 0.1165 | 0.1165 | 105 | 6 | 6
2.3505 | 0.3174 | 22.61 | 22.76 | 1.395 | 0.718 | -0.09 | 0.77 | 0.1234 | 0.1234 | 105 | 6 | 6
2.4813 | 0.3277 | 25.75 | 25.89 | 1.266 | 0.66 | -0.12 | 0.8 | 0.1303 | 0.1303 | 105 | 6 | 7
2.5928 | 0.3892 | 28.34 | 28.46 | 1.367 | 0.603 | -0.12 | 0.8 | 0.1361 | 0.1361 | 105 | 6 | 7
2.7135 | 0.4763 | 25.75 | 25.86 | 1.842 | 0.545 | -0.16 | 0.8 | 0.1425 | 0.1425 | 105 | 6 | 6
2.8438 | 0.5166 | 23.35 | 23.46 | 2.202 | 0.545 | -0.16 | 0.8 | 0.1493 | 0.1493 | 105 | 5 | 6
2.9489 | 0.5201 | 23.35 | 23.45 | 2.218 | 0.517 | -0.19 | 0.83 | 0.1548 | 0.1548 | 105 | 5 | 6
3.071 | 0.5054 | 27.6 | 27.7 | 1.824 | 0.488 | -0.16 | 0.8 | 0.1612 | 0.1612 | 105 | 6 | 6
3.1797 | 0.4452 | 24.83 | 24.91 | 1.787 | 0.402 | -0.19 | 0.83 | 0.1669 | 0.1669 | 105 | 6 | 6
3.294 | 0.3542 | 21.13 | 21.2 | 1.671 | 0.345 | -0.19 | 0.83 | 0.1729 | 0.1729 | 105 | 6 | 6
3.411 | 0.2579 | 18.36 | 18.42 | 1.4 | 0.316 | -0.22 | 0.86 | 0.1791 | 0.1791 | 105 | 6 | 6
3.6161 | 0.1999 | 17.8 | 18.15 | 1.102 | 1.694 | -0.16 | 0.86 | 0.1898 | 0.1898 | 105 | 6 | 6
3.7143 | 0.2649 | 18.17 | 18.49 | 1.432 | 1.579 | -0.19 | 0.89 | 0.195 | 0.195 | 105 | 5 | 6
3.8268 | 0.3202 | 17.06 | 17.33 | 1.848 | 1.321 | -0.16 | 0.89 | 0.2009 | 0.2009 | 105 | 5 | 6
3.9424 | 0.3341 | 13.74 | 14 | 2.387 | 1.292 | -0.19 | 0.86 | 0.207 | 0.207 | 105 | 5 | 6
4.0571 | 0.3242 | 9.85 | 10.08 | 3.216 | 1.12 | -0.16 | 0.92 | 0.213 | 0.2112 | 105 | 4 | 5
4.1765 | 0.2895 | 6.53 | 6.71 | 4.317 | 0.89 | -0.19 | 0.92 | 0.2193 | 0.2138 | 105 | 4 | 5
4.2994 | 0.2679 | 5.79 | 6.03 | 4.442 | 1.206 | -0.19 | 0.89 | 0.2257 | 0.2164 | 105 | 3 | 5
4.4201 | 0.2602 | 5.79 | 6.02 | 4.323 | 1.148 | -0.16 | 0.95 | 0.2321 | 0.2189 | 105 | 3 | 5
4.5583 | 0.2877 | 5.97 | 6.2 | 4.637 | 1.148 | -0.16 | 0.92 | 0.2393 | 0.2219 | 105 | 3 | 5
4.7028 | 0.2996 | 5.97 | 6.19 | 4.843 | 1.062 | -0.16 | 0.92 | 0.2469 | 0.225 | 105 | 3 | 5
4.8423 | 0.3065 | 6.16 | 6.37 | 4.811 | 1.062 | -0.16 | 0.95 | 0.2542 | 0.2279 | 105 | 3 | 5
5.0016 | 0.3207 | 6.16 | 6.37 | 5.038 | 1.034 | -0.12 | 0.95 | 0.2626 | 0.2313 | 105 | 3 | 5
5.1658 | 0.3332 | 5.79 | 5.99 | 5.562 | 1.005 | -0.09 | 0.95 | 0.2712 | 0.2348 | 105 | 3 | 5
5.2994 | 0.3343 | 6.16 | 6.37 | 5.251 | 1.034 | -0.12 | 0.95 | 0.2782 | 0.2377 | 105 | 3 | 5
5.4742 | 0.359 | 6.9 | 7.1 | 5.057 | 1.005 | -0.09 | 0.98 | 0.2874 | 0.2414 | 105 | 3 | 5
5.6303 | 0.4175 | 7.27 | 7.47 | 5.59 | 1.005 | -0.09 | 1.04 | 0.2956 | 0.2447 | 105 | 3 | 5
5.7918 | 0.4538 | 7.82 | 8.02 | 5.66 | 0.976 | -0.06 | 0.98 | 0.3041 | 0.2482 | 105 | 3 | 5
5.9524 | 0.4241 | 9.3 | 9.5 | 4.463 | 1.005 | -0.03 | 1.04 | 0.3125 | 0.2516 | 105 | 4 | 5
6.1231 | 0.3888 | 8.93 | 9.13 | 4.257 | 1.005 | -0.03 | 1.01 | 0.3215 | 0.2552 | 105 | 4 | 5
6.2915 | 0.3937 | 8.74 | 8.95 | 4.397 | 1.034 | 0 | 1.11 | 0.3303 | 0.2588 | 105 | 4 | 5
6.4577 | 0.4155 | 9.11 | 9.32 | 4.459 | 1.005 | 0 | 1.11 | 0.339 | 0.2623 | 105 | 4 | 5
6.6261 | 0.4036 | 9.11 | 9.32 | 4.332 | 1.005 | 0 | 1.14 | 0.3479 | 0.2659 | 105 | 4 | 5
6.7913 | 0.3811 | 10.59 | 10.8 | 3.527 | 1.034 | 0.03 | 1.17 | 0.3565 | 0.2695 | 105 | 4 | 5
7.1575 | 0.4019 | 13 | 13.59 | 2.957 | 2.929 | 0.09 | 1.29 | 0.3758 | 0.2773 | 105 | 4 | 5
7.2883 | 0.4474 | 13.92 | 14.5 | 3.086 | 2.843 | 0.09 | 1.32 | 0.3826 | 0.28 | 105 | 4 | 5
7.4044 | 0.5089 | 15.59 | 16.14 | 3.153 | 2.728 | 0.09 | 1.32 | 0.3887 | 0.2825 | 105 | 4 | 5
7.5205 | 0.5658 | 16.33 | 16.84 | 3.36 | 2.555 | 0.12 | 1.32 | 0.3948 | 0.285 | 105 | 4 | 5
7.6237 | 0.6033 | 17.06 | 17.56 | 3.436 | 2.44 | 0.12 | 1.35 | 0.4002 | 0.2872 | 105 | 4 | 5
7.7573 | 0.6354 | 16.88 | 17.34 | 3.663 | 2.297 | 0.12 | 1.35 | 0.4073 | 0.29 | 105 | 4 | 6
7.916 | 0.6875 | 17.62 | 18.07 | 3.804 | 2.239 | 0.12 | 1.38 | 0.4156 | 0.2934 | 105 | 4 | 6
8.0487 | 0.6696 | 17.99 | 18.44 | 3.631 | 2.239 | 0.16 | 1.38 | 0.4226 | 0.2962 | 105 | 4 | 6
8.2171 | 0.7402 | 18.36 | 18.81 | 3.936 | 2.211 | 0.16 | 1.38 | 0.4314 | 0.2998 | 105 | 4 | 6
8.3469 | 0.7933 | 19.65 | 20.11 | 3.945 | 2.239 | 0.16 | 1.41 | 0.4382 | 0.3026 | 105 | 4 | 6
8.5103 | 0.7731 | 19.1 | 19.53 | 3.959 | 2.125 | 0.19 | 1.38 | 0.4468 | 0.3061 | 105 | 4 | 6
8.6521 | 0.6865 | 17.06 | 17.48 | 3.927 | 2.067 | 0.19 | 1.41 | 0.4542 | 0.3091 | 105 | 4 | 6
8.8132 | 0.6086 | 17.06 | 17.48 | 3.482 | 2.039 | 0.16 | 1.41 | 0.4627 | 0.3125 | 105 | 4 | 6
8.9444 | 0.5669 | 27.42 | 27.85 | 2.035 | 2.153 | 0.16 | 1.41 | 0.4696 | 0.3153 | 105 | 5 | 6
9.1078 | 0.7769 | 29.27 | 29.65 | 2.62 | 1.895 | 0.19 | 1.41 | 0.4782 | 0.3188 | 105 | 5 | 6
9.2409 | 0.8119 | 22.98 | 23.35 | 3.477 | 1.809 | 0.16 | 1.41 | 0.4851 | 0.3216 | 105 | 4 | 6
9.4056 | 0.6887 | 32.04 | 32.55 | 2.116 | 2.498 | 0.16 | 1.41 | 0.4938 | 0.3251 | 105 | 5 | 6
9.5112 | 0.6915 | 71.42 | 71.97 | 0.961 | 2.728 | 0.19 | 1.45 | 0.4993 | 0.3274 | 105 | 6 | 7
9.6163 | 0.7986 | 92.13 | 92.53 | 0.863 | 2.01 | 0.19 | 1.48 | 0.5049 | 0.3296 | 105 | 6 | 7
9.7365 | 1.1074 | 79.18 | 79.52 | 1.393 | 1.665 | 0.22 | 1.48 | 0.5112 | 0.3322 | 105 | 6 | 7
9.8866 | 1.205 | 73.08 | 73.43 | 1.641 | 1.694 | 0.22 | 1.48 | 0.519 | 0.3354 | 105 | 6 | 7
10.0284 | 1.0846 | 96.56 | 96.99 | 1.118 | 2.096 | 0.22 | 1.51 | 0.5265 | 0.3384 | 105 | 6 | 7
10.2349 | 0.914 | 175.69 | 176.1 | 0.519 | 2.01 | 0.28 | 1.57 | 0.5373 | 0.3428 | 105 | 7 | 7
10.3037 | 0.8858 | 166.45 | 166.8 | 0.531 | 1.751 | 0.28 | 1.57 | 0.5409 | 0.3443 | 105 | 7 | 7
10.3936 | 0.8324 | 151.84 | 152.14 | 0.547 | 1.493 | 0.31 | 1.6 | 0.5457 | 0.3462 | 105 | 7 | 7
10.568 | 0.8469 | 147.77 | 148.02 | 0.572 | 1.235 | 0.37 | 1.66 | 0.5548 | 0.3499 | 105 | 7 | 7
10.7323 | 0.7765 | 154.99 | 155.24 | 0.5 | 1.263 | 0.37 | 1.72 | 0.5634 | 0.3534 | 105 | 7 | 7
10.8902 | 0.7591 | 163.67 | 163.93 | 0.463 | 1.263 | 0.4 | 1.75 | 0.5717 | 0.3568 | 105 | 7 | 7
11.0301 | 0.8203 | 179.94 | 180.22 | 0.455 | 1.349 | 0.4 | 1.75 | 0.5791 | 0.3597 | 105 | 7 | 7
11.1632 | 0.9738 | 179.76 | 180.03 | 0.541 | 1.321 | 0.43 | 1.79 | 0.5861 | 0.3626 | 105 | 7 | 7
11.2917 | 1.131 | 177.36 | 177.62 | 0.637 | 1.321 | 0.4 | 1.79 | 0.5928 | 0.3653 | 105 | 7 | 7
11.3954 | 1.1202 | 174.4 | 174.66 | 0.641 | 1.321 | 0.47 | 1.82 | 0.5983 | 0.3675 | 105 | 7 | 7
11.4932 | 1.1871 | 173.29 | 173.54 | 0.684 | 1.263 | 0.43 | 1.85 | 0.6034 | 0.3696 | 105 | 7 | 7
11.5914 | 1.0559 | 160.72 | 160.97 | 0.656 | 1.235 | 0.47 | 1.88 | 0.6085 | 0.3717 | 105 | 7 | 7
11.6625 | 1.0146 | 150.73 | 150.98 | 0.672 | 1.206 | 0.47 | 1.85 | 0.6123 | 0.3732 | 105 | 6 | 7
11.7245 | 0.9542 | 144.45 | 144.7 | 0.659 | 1.235 | 0.47 | 1.88 | 0.6155 | 0.3745 | 105 | 6 | 7
11.7726 | 0.8913 | 140.19 | 140.45 | 0.635 | 1.263 | 0.47 | 1.85 | 0.6181 | 0.3756 | 105 | 6 | 7
11.8667 | 0.8255 | 139.64 | 139.9 | 0.59 | 1.292 | 0.5 | 1.88 | 0.623 | 0.3776 | 105 | 6 | 7
11.9847 | 0.7728 | 140.56 | 140.82 | 0.549 | 1.263 | 0.5 | 1.88 | 0.6292 | 0.3801 | 105 | 7 | 7
12.0916 | 0.7297 | 132.43 | 132.69 | 0.55 | 1.263 | 0.5 | 1.88 | 0.6348 | 0.3824 | 105 | 6 | 7
12.2293 | 0.663 | 111.17 | 111.4 | 0.595 | 1.148 | 0.5 | 1.91 | 0.642 | 0.3853 | 105 | 6 | 7
12.3862 | 0.5285 | 107.1 | 107.33 | 0.492 | 1.148 | 0.53 | 1.88 | 0.6503 | 0.3886 | 105 | 6 | 7
12.517 | 0.4897 | 91.39 | 91.61 | 0.535 | 1.091 | 0.53 | 1.88 | 0.6571 | 0.3914 | 105 | 6 | 7
12.6514 | 0.5182 | 79.55 | 79.76 | 0.65 | 1.034 | 0.53 | 1.88 | 0.6642 | 0.3943 | 105 | 6 | 7
12.779 | 0.4859 | 83.07 | 83.29 | 0.583 | 1.091 | 0.5 | 1.91 | 0.6709 | 0.397 | 105 | 6 | 7
12.8947 | 0.3392 | 76.78 | 76.99 | 0.441 | 1.034 | 0.53 | 1.91 | 0.677 | 0.3995 | 105 | 6 | 7
13.0163 | 0.2992 | 91.02 | 91.25 | 0.328 | 1.148 | 0.5 | 1.97 | 0.6834 | 0.402 | 105 | 6 | 7
13.1874 | 0.3396 | 100.26 | 100.44 | 0.338 | 0.89 | 0.4 | 1.91 | 0.6923 | 0.4057 | 105 | 7 | 7
13.2893 | 0.4511 | 101.18 | 101.36 | 0.445 | 0.861 | 0.4 | 1.91 | 0.6977 | 0.4079 | 105 | 6 | 7
13.3839 | 0.5323 | 94.34 | 94.5 | 0.563 | 0.775 | 0.4 | 1.91 | 0.7027 | 0.4099 | 105 | 6 | 7
13.4692 | 0.6156 | 79.37 | 79.51 | 0.774 | 0.689 | 0.37 | 1.91 | 0.7071 | 0.4117 | 105 | 6 | 7
13.5821 | 0.6118 | 66.43 | 66.56 | 0.919 | 0.66 | 0.37 | 1.91 | 0.7131 | 0.4141 | 105 | 6 | 6
13.7262 | 0.6368 | 69.75 | 69.91 | 0.911 | 0.746 | 0.34 | 1.97 | 0.7206 | 0.4172 | 105 | 6 | 6
13.8079 | 0.5924 | 61.99 | 62.12 | 0.954 | 0.66 | 0.22 | 1.82 | 0.7249 | 0.4189 | 105 | 6 | 6
13.9134 | 0.5635 | 54.04 | 54.15 | 1.041 | 0.545 | 0.22 | 1.82 | 0.7305 | 0.4212 | 105 | 6 | 6
14.0144 | 0.5516 | 45.72 | 45.86 | 1.203 | 0.689 | 0.22 | 1.85 | 0.7358 | 0.4233 | 105 | 6 | 6
14.1163 | 0.6132 | 38.88 | 39.04 | 1.571 | 0.775 | 0.22 | 1.82 | 0.7411 | 0.4255 | 105 | 5 | 6
14.219 | 0.677 | 28.53 | 28.67 | 2.361 | 0.718 | 0.22 | 1.85 | 0.7465 | 0.4277 | 105 | 5 | 6
14.3457 | 0.6735 | 29.64 | 29.83 | 2.258 | 0.947 | 0.22 | 1.82 | 0.7531 | 0.4304 | 105 | 5 | 6
14.4545 | 0.7096 | 30.19 | 30.5 | 2.327 | 1.522 | 0.19 | 1.85 | 0.7589 | 0.4327 | 105 | 5 | 6
14.5696 | 0.7003 | 32.41 | 32.71 | 2.141 | 1.493 | 0.19 | 1.85 | 0.7649 | 0.4351 | 105 | 5 | 6
14.6802 | 0.6328 | 26.31 | 26.5 | 2.388 | 0.947 | 0.16 | 1.82 | 0.7707 | 0.4375 | 105 | 5 | 6
14.7945 | 0.5825 | 17.8 | 18.01 | 3.235 | 1.005 | 0.16 | 1.85 | 0.7767 | 0.4399 | 105 | 4 | 6
14.9106 | 0.5377 | 14.11 | 14.38 | 3.74 | 1.349 | 0.16 | 1.85 | 0.7828 | 0.4424 | 105 | 4 | 5
15.0143 | 0.5392 | 13.55 | 13.83 | 3.9 | 1.349 | 0.16 | 1.85 | 0.7883 | 0.4446 | 105 | 4 | 5
15.1428 | 0.5458 | 13.74 | 14.04 | 3.888 | 1.493 | 0.16 | 1.88 | 0.795 | 0.4473 | 105 | 4 | 5
15.2438 | 0.5241 | 15.03 | 15.37 | 3.41 | 1.665 | 0.16 | 1.88 | 0.8003 | 0.4495 | 105 | 4 | 5
15.3768 | 0.4987 | 14.66 | 15.02 | 3.32 | 1.78 | 0.16 | 1.88 | 0.8073 | 0.4523 | 105 | 4 | 5
15.5168 | 0.5442 | 21.87 | 22.37 | 2.433 | 2.469 | 0.16 | 1.91 | 0.8146 | 0.4553 | 105 | 5 | 5
15.6448 | 0.688 | 46.83 | 47.24 | 1.456 | 2.039 | 0.16 | 1.91 | 0.8214 | 0.458 | 105 | 6 | 6
15.7738 | 0.8483 | 38.33 | 38.58 | 2.199 | 1.263 | 0.19 | 1.91 | 0.8281 | 0.4608 | 105 | 5 | 6
15.9381 | 0.832 | 29.27 | 29.57 | 2.814 | 1.493 | 0.16 | 1.91 | 0.8367 | 0.4643 | 105 | 5 | 6
16.0657 | 0.6948 | 19.84 | 20.15 | 3.448 | 1.55 | 0.16 | 1.91 | 0.8434 | 0.467 | 105 | 4 | 6
16.1955 | 0.563 | 17.99 | 18.38 | 3.063 | 1.952 | 0.12 | 1.91 | 0.8503 | 0.4698 | 105 | 4 | 5
16.3332 | 0.4965 | 17.43 | 17.93 | 2.77 | 2.44 | 0.12 | 1.91 | 0.8575 | 0.4727 | 105 | 4 | 5
16.4915 | 0.4724 | 15.59 | 16.18 | 2.919 | 2.957 | 0.12 | 1.91 | 0.8658 | 0.4761 | 105 | 4 | 5
16.6636 | 0.4619 | 16.33 | 16.95 | 2.725 | 3.101 | 0.12 | 1.94 | 0.8748 | 0.4797 | 105 | 4 | 5
16.8068 | 0.4913 | 17.25 | 17.8 | 2.761 | 2.699 | 0.12 | 1.91 | 0.8824 | 0.4828 | 105 | 4 | 5
16.977 | 0.4982 | 16.33 | 17.07 | 2.918 | 3.675 | 0.12 | 1.94 | 0.8913 | 0.4864 | 105 | 4 | 5
17.0606 | 0.4933 | 16.88 | 17.94 | 2.75 | 5.226 | 0.03 | 1.85 | 0.8957 | 0.4882 | 105 | 4 | 4
17.1918 | 0.4703 | 15.96 | 16.95 | 2.775 | 4.91 | 0.03 | 1.85 | 0.9026 | 0.491 | 105 | 4 | 4
17.3226 | 0.4663 | 15.77 | 16.75 | 2.783 | 4.852 | 0.06 | 1.88 | 0.9094 | 0.4938 | 105 | 4 | 4
17.4552 | 0.4743 | 15.77 | 16.81 | 2.822 | 5.111 | 0.03 | 1.88 | 0.9164 | 0.4966 | 105 | 4 | 4
17.6268 | 0.5057 | 17.06 | 18.25 | 2.771 | 5.857 | 0.06 | 1.91 | 0.9254 | 0.5003 | 105 | 4 | 4
17.821 | 0.5695 | 18.17 | 19.3 | 2.951 | 5.541 | 0.06 | 1.91 | 0.9356 | 0.5044 | 105 | 4 | 5
18.0188 | 0.6267 | 19.65 | 20.84 | 3.008 | 5.857 | 0.09 | 1.91 | 0.946 | 0.5086 | 105 | 4 | 5
18.1867 | 0.6355 | 18.73 | 19.74 | 3.219 | 4.996 | 0.06 | 1.91 | 0.9548 | 0.5122 | 105 | 4 | 5
18.3808 | 0.6293 | 18.36 | 19.34 | 3.255 | 4.824 | 0.09 | 1.91 | 0.965 | 0.5163 | 105 | 4 | 5
18.5676 | 0.6166 | 19.47 | 20.42 | 3.02 | 4.68 | 0.09 | 1.91 | 0.9748 | 0.5203 | 105 | 4 | 5
18.7461 | 0.5968 | 18.54 | 19.67 | 3.034 | 5.541 | 0.09 | 1.94 | 0.9842 | 0.5241 | 105 | 4 | 5
18.9131 | 0.5524 | 17.25 | 18.29 | 3.02 | 5.139 | 0.12 | 1.94 | 0.9929 | 0.5276 | 105 | 4 | 4
19.0788 | 0.5248 | 16.88 | 17.92 | 2.928 | 5.139 | 0.12 | 1.97 | 1.002 | 0.5312 | 105 | 4 | 4
19.239 | 0.6069 | 17.62 | 18.57 | 3.269 | 4.68 | 0.16 | 1.94 | 1.01 | 0.5346 | 105 | 4 | 5
19.3789 | 0.6053 | 17.62 | 18.43 | 3.284 | 4.02 | 0.16 | 1.97 | 1.017 | 0.5376 | 105 | 4 | 5
19.545 | 0.6151 | 16.51 | 17.46 | 3.523 | 4.68 | 0.19 | 1.97 | 1.026 | 0.5411 | 105 | 4 | 4
19.7098 | 0.6607 | 20.02 | 20.94 | 3.155 | 4.537 | 0.19 | 2 | 1.035 | 0.5446 | 105 | 4 | 5
19.8782 | 0.7115 | 21.69 | 22.55 | 3.155 | 4.278 | 0.22 | 2 | 1.044 | 0.5482 | 105 | 4 | 5
20.0751 | 0.7517 | 20.21 | 20.99 | 3.581 | 3.876 | 0.22 | 2.03 | 1.054 | 0.5524 | 105 | 4 | 5
20.2366 | 0.7338 | 19.65 | 20.32 | 3.612 | 3.273 | 0.22 | 2.03 | 1.062 | 0.5558 | 105 | 4 | 5
20.4716 | 0.7199 | 18.91 | 19.54 | 3.684 | 3.101 | 0.31 | 2.09 | 1.075 | 0.5608 | 105 | 4 | 5
20.573 | 0.7268 | 18.91 | 19.55 | 3.717 | 3.158 | 0.31 | 2.12 | 1.08 | 0.563 | 105 | 4 | 5
20.6721 | 0.7342 | 19.1 | 19.55 | 3.755 | 2.239 | 0.34 | 2.12 | 1.085 | 0.5651 | 105 | 4 | 5
20.8034 | 0.7953 | 17.62 | 18.02 | 4.413 | 1.981 | 0.31 | 2.12 | 1.092 | 0.5679 | 105 | 3 | 5
20.9048 | 0.8179 | 18.17 | 18.55 | 4.41 | 1.838 | 0.34 | 2.16 | 1.097 | 0.5701 | 105 | 3 | 5
21.0356 | 0.7742 | 18.54 | 18.87 | 4.103 | 1.608 | 0.37 | 2.19 | 1.104 | 0.5729 | 105 | 4 | 5
21.1434 | 0.7631 | 15.22 | 15.58 | 4.899 | 1.78 | 0.37 | 2.19 | 1.11 | 0.5752 | 105 | 3 | 5
21.2384 | 0.7321 | 14.66 | 15.07 | 4.857 | 2.039 | 0.34 | 2.19 | 1.115 | 0.5772 | 105 | 3 | 5
21.3371 | 0.6789 | 14.11 | 14.52 | 4.676 | 2.039 | 0.37 | 2.19 | 1.12 | 0.5793 | 105 | 3 | 5
21.4013 | 0.6779 | 13.74 | 14.12 | 4.801 | 1.895 | 0.34 | 2.19 | 1.124 | 0.5806 | 105 | 3 | 5
21.477 | 0.6772 | 14.66 | 15.03 | 4.505 | 1.838 | 0.37 | 2.19 | 1.128 | 0.5823 | 105 | 3 | 5
21.6014 | 0.6887 | 15.03 | 15.36 | 4.483 | 1.637 | 0.37 | 2.22 | 1.134 | 0.5849 | 105 | 3 | 5
21.7657 | 0.6635 | 15.22 | 15.49 | 4.282 | 1.378 | 0.37 | 2.22 | 1.143 | 0.5884 | 105 | 3 | 5
21.9648 | 0.5852 | 13.92 | 14.24 | 4.109 | 1.579 | 0.37 | 2.22 | 1.153 | 0.5927 | 105 | 3 | 5
22.13 | 0.5606 | 13 | 13.31 | 4.212 | 1.55 | 0.37 | 2.25 | 1.162 | 0.5962 | 105 | 3 | 5
22.3283 | 0.5632 | 12.63 | 12.91 | 4.362 | 1.407 | 0.37 | 2.25 | 1.172 | 0.6004 | 105 | 3 | 5
22.5265 | 0.5476 | 11.89 | 12.17 | 4.498 | 1.407 | 0.37 | 2.28 | 1.183 | 0.6046 | 105 | 3 | 5
22.7009 | 0.5191 | 12.63 | 12.94 | 4.011 | 1.55 | 0.37 | 2.28 | 1.192 | 0.6083 | 105 | 3 | 5
22.8909 | 0.4813 | 13 | 13.33 | 3.61 | 1.665 | 0.37 | 2.28 | 1.202 | 0.6124 | 105 | 3 | 5
23.1956 | 0.2795 | 12.63 | 13.24 | 2.111 | 3.015 | 0.4 | 2.34 | 1.218 | 0.6189 | 105 | 4 | 4
23.3232 | 0.4852 | 13 | 13.58 | 3.571 | 2.9 | 0.4 | 2.37 | 1.224 | 0.6216 | 105 | 3 | 4
23.4283 | 0.5022 | 12.81 | 13.38 | 3.753 | 2.814 | 0.4 | 2.37 | 1.23 | 0.6238 | 105 | 3 | 4
23.4875 | 0.5015 | 9.67 | 10.26 | 4.886 | 2.929 | 0.37 | 2.37 | 1.233 | 0.6251 | 105 | 3 | 4
23.5201 | 0.4983 | 13 | 13.72 | 3.631 | 3.589 | 0.47 | 2.43 | 1.235 | 0.6258 | 105 | 3 | 4
23.627 | 0.4896 | 13 | 13.7 | 3.575 | 3.445 | 0.43 | 2.46 | 1.24 | 0.6281 | 105 | 3 | 4
23.7399 | 0.4844 | 12.81 | 13.53 | 3.58 | 3.56 | 0.43 | 2.46 | 1.246 | 0.6305 | 105 | 3 | 4
23.8211 | 0.4844 | 13.18 | 13.96 | 3.47 | 3.847 | 0.43 | 2.46 | 1.251 | 0.6322 | 105 | 3 | 4
23.9188 | 0.4683 | 13 | 13.82 | 3.388 | 4.077 | 0.47 | 2.5 | 1.256 | 0.6343 | 105 | 3 | 4
24.0088 | 0.4528 | 13.55 | 14.41 | 3.143 | 4.221 | 0.47 | 2.5 | 1.26 | 0.6362 | 105 | 4 | 4
24.1189 | 0.4537 | 13.92 | 14.85 | 3.056 | 4.565 | 0.47 | 2.53 | 1.266 | 0.6385 | 105 | 4 | 4
24.2258 | 0.4624 | 16.51 | 17.57 | 2.632 | 5.226 | 0.5 | 2.56 | 1.272 | 0.6408 | 105 | 4 | 4
24.3484 | 0.4464 | 19.84 | 20.93 | 2.133 | 5.398 | 0.5 | 2.56 | 1.278 | 0.6434 | 105 | 4 | 4
24.4833 | 0.4255 | 18.73 | 19.82 | 2.146 | 5.398 | 0.47 | 2.59 | 1.285 | 0.6463 | 105 | 4 | 4
24.581 | 0.4224 | 17.25 | 18.53 | 2.28 | 6.317 | 0.5 | 2.62 | 1.291 | 0.6484 | 105 | 4 | 4
24.7159 | 0.4294 | 17.62 | 18.97 | 2.263 | 6.69 | 0.5 | 2.62 | 1.298 | 0.6512 | 105 | 4 | 4
24.8481 | 0.4196 | 17.06 | 18.29 | 2.295 | 6.03 | 0.5 | 2.65 | 1.305 | 0.6541 | 105 | 4 | 4
24.9683 | 0.4466 | 15.77 | 16.79 | 2.66 | 5.025 | 0.5 | 2.62 | 1.311 | 0.6566 | 105 | 4 | 4
25.0794 | 0.5864 | 13.37 | 14.38 | 4.079 | 4.996 | 0.53 | 2.65 | 1.317 | 0.659 | 105 | 3 | 4
25.2129 | 0.7144 | 20.39 | 21.15 | 3.377 | 3.761 | 0.53 | 2.65 | 1.324 | 0.6618 | 105 | 4 | 5
25.3433 | 0.5163 | 41.84 | 42.23 | 1.223 | 1.924 | 0.56 | 2.65 | 1.331 | 0.6646 | 105 | 5 | 6
25.4644 | 0.4927 | 15.59 | 16.19 | 3.043 | 2.986 | 0.56 | 2.65 | 1.337 | 0.6672 | 105 | 4 | 5
25.6113 | 0.5384 | 18.54 | 19.92 | 2.703 | 6.805 | 0.59 | 2.65 | 1.345 | 0.6703 | 105 | 4 | 4
25.7737 | 0.6483 | 25.94 | 28.11 | 2.306 | 10.738 | 0.65 | 2.65 | 1.353 | 0.6738 | 105 | 5 | 4
25.9086 | 0.7819 | 35.55 | 38.78 | 2.017 | 15.906 | 0.65 | 2.65 | 1.36 | 0.6767 | 105 | 5 | 4
26.0706 | 0.8792 | 49.6 | 54.16 | 1.623 | 22.482 | 0.68 | 2.68 | 1.369 | 0.6801 | 105 | 5 | -99
26.2317 | 0.9224 | 60.14 | 66.45 | 1.388 | 31.124 | 0.68 | 2.68 | 1.377 | 0.6835 | 105 | 6 | -99
26.3703 | 0.9767 | 74.93 | 82.9 | 1.178 | 39.336 | 0.68 | 2.68 | 1.384 | 0.6865 | 105 | 6 | -99
26.5066 | 1.3324 | 79.37 | 88.95 | 1.498 | 47.26 | 0.68 | 2.68 | 1.392 | 0.6894 | 105 | 6 | -99
26.6029 | 1.3527 | 64.21 | 73.53 | 1.839 | 46.026 | 0.68 | 2.71 | 1.397 | 0.6914 | 105 | 5 | -99
26.764 | 1.2516 | 98.97 | 107.77 | 1.161 | 43.441 | 0.78 | 2.77 | 1.405 | 0.6949 | 105 | 6 | -99
26.9269 | 1.1474 | 101.18 | 111.18 | 1.032 | 49.327 | 0.74 | 2.77 | 1.414 | 0.6983 | 105 | 6 | -99
27.094 | 1.0689 | 101.18 | 112.34 | 0.951 | 55.041 | 0.74 | 2.77 | 1.422 | 0.7019 | 105 | 6 | -99
27.2596 | 1.0382 | 98.6 | 109.85 | 0.945 | 55.558 | 0.74 | 2.77 | 1.431 | 0.7054 | 105 | 6 | -99
27.4354 | 1.0936 | 84.36 | 96.68 | 1.131 | 60.784 | 0.74 | 2.77 | 1.44 | 0.7092 | 105 | 6 | -99
27.6226 | 1.1158 | 94.71 | 107.91 | 1.034 | 65.148 | 0.74 | 2.77 | 1.45 | 0.7132 | 105 | 6 | -99
27.797 | 1.1949 | 98.97 | 112.69 | 1.06 | 67.732 | 0.78 | 2.77 | 1.459 | 0.7169 | 105 | 6 | -99
27.9668 | 1.468 | 114.13 | 128.67 | 1.141 | 71.752 | 0.81 | 2.77 | 1.468 | 0.7205 | 105 | 6 | -99
28.1224 | 0 | 138.53 | 152.46 | 0 | 68.737 | 0.84 | 2.77 | 1.476 | 0.7238 | 105 | -99 | -99
28.255 | 0 | 124.29 | 138.23 | 0 | 68.794 | 0.84 | 2.77 | 1.483 | 0.7266 | 105 | -99 | -99
28.3968 | 0 | 134.09 | 148.59 | 0 | 71.551 | 0.84 | 2.74 | 1.491 | 0.7297 | 105 | -99 | -99
28.3968 | 0 | 134.09 | 148.59 | 0 | 71.551 | 0.84 | 2.74 | 1.491 | 0.7297 | 105 | -99 | -99