## H22O1502C IC-3
Software: | Cone_TAP v 6.05
Client: | Client
Date: | 2015-10-22
Test Id: | IC-3
Project: | 1413-15-114
Site: | Volvo Interchange
Location: | Berkeley County | SC
Cone Id: | 3045.108XX
GWT (ft): | 4.5
Soil Density (pcf):
Surface Elev:
Northing:
Easting:
Depth | Sleeve Stress | Tip Stress UNC | Tip Stress COR | Ratio COR | Pore Pressure | Inclination X | Inclination Y | Overburden | Eff. Overburden | Wet Density | Class. FR | Class. PP
(ft) | (tsf) | (tsf) | (tsf) | (%) | (tsf) | (deg) | (deg) | (tsf) | (tsf) | (pcf) | (Rob. 1990) | (Rob. 1990)
0 | 0 | 0 | 0 | 0 | 0 | 0 | 0 | 0 | 0 | 105 | -99 | -99
0.19394 | 0 | 12.08 | 12.19 | 0 | 0.541 | 0.32 | 0.22 | 0.01018 | 0.01018 | 105 | -99 | -99
0.32583 | 0.1523 | 16.82 | 16.94 | 0.899 | 0.598 | 0.47 | 0.37 | 0.01711 | 0.01711 | 105 | 7 | 7
0.45957 | 0.1156 | 21.02 | 21.19 | 0.545 | 0.881 | 0.47 | 0.53 | 0.02413 | 0.02413 | 105 | 7 | 7
0.59698 | 0.1082 | 19.01 | 19.08 | 0.567 | 0.343 | 0.44 | 0.41 | 0.03134 | 0.03134 | 105 | 7 | 7
0.75783 | 0.0998 | 12.81 | 12.85 | 0.777 | 0.229 | 0.41 | 0.53 | 0.03979 | 0.03979 | 105 | 6 | 7
0.92511 | 0.0841 | 8.43 | 8.46 | 0.994 | 0.173 | 0.47 | 0.62 | 0.04857 | 0.04857 | 105 | 6 | 6
1.1195 | 0.0657 | 6.79 | 6.79 | 0.969 | 0.003 | 0.53 | 0.68 | 0.05877 | 0.05877 | 105 | 6 | 6
1.3125 | 0.0618 | 4.23 | 4.23 | 1.459 | 0.003 | 0.56 | 0.8 | 0.06891 | 0.06891 | 105 | 5 | 6
1.5359 | 0.0826 | 3.5 | 3.5 | 2.358 | 0.003 | 0.62 | 0.83 | 0.08063 | 0.08063 | 105 | 5 | 6
1.7758 | 0.119 | 4.41 | 4.44 | 2.682 | 0.116 | 0.62 | 0.56 | 0.09323 | 0.09323 | 105 | 5 | 6
1.9899 | 0.1392 | 3.32 | 3.37 | 4.128 | 0.258 | 0.62 | 0.8 | 0.1045 | 0.1045 | 105 | 4 | 5
2.2179 | 0.1684 | 5.69 | 5.93 | 2.838 | 1.193 | 0.59 | 0.83 | 0.1164 | 0.1164 | 105 | 5 | 5
2.4499 | 0.2014 | 6.24 | 6.5 | 3.097 | 1.306 | 0.56 | 0.83 | 0.1286 | 0.1286 | 105 | 4 | 5
2.6829 | 0.1962 | 6.6 | 7.02 | 2.794 | 2.071 | 0.56 | 0.8 | 0.1409 | 0.1409 | 105 | 5 | 5
2.9164 | 0.2002 | 6.6 | 7.01 | 2.855 | 2.014 | 0.56 | 0.83 | 0.1531 | 0.1531 | 105 | 4 | 5
3.148 | 0.0929 | 8.06 | 8.61 | 1.079 | 2.694 | 0.47 | 0.8 | 0.1653 | 0.1653 | 105 | 5 | 5
3.3751 | 0.2656 | 12.08 | 12.74 | 2.084 | 3.289 | 0.47 | 0.83 | 0.1772 | 0.1772 | 105 | 5 | 5
3.4215 | 0.3104 | 1.31 | 1.85 | 16.803 | 2.638 | 0.53 | 0.92 | 0.1796 | 0.1796 | 105 | 3 | -99
3.4734 | 0.3638 | 13.35 | 14.15 | 2.572 | 3.913 | 0.53 | 0.92 | 0.1824 | 0.1824 | 105 | 5 | 5
3.5649 | 0.4209 | 17 | 17.51 | 2.404 | 2.496 | 0.5 | 0.92 | 0.1872 | 0.1872 | 105 | 5 | 6
3.6738 | 0.4417 | 18.64 | 18.78 | 2.353 | 0.654 | 0.5 | 0.95 | 0.1929 | 0.1929 | 105 | 5 | 6
3.8002 | 0.4642 | 15.18 | 15.29 | 3.037 | 0.541 | 0.5 | 0.95 | 0.1995 | 0.1995 | 105 | 5 | 6
3.9049 | 0.5036 | 13.72 | 13.91 | 3.621 | 0.938 | 0.5 | 1.01 | 0.205 | 0.205 | 105 | 4 | 6
4.0377 | 0.5649 | 13.54 | 13.65 | 4.138 | 0.569 | 0.5 | 1.01 | 0.212 | 0.212 | 105 | 4 | 6
4.171 | 0.6231 | 12.44 | 12.55 | 4.964 | 0.541 | 0.47 | 1.01 | 0.219 | 0.219 | 105 | 4 | 6
4.2997 | 0.6196 | 11.71 | 11.87 | 5.218 | 0.796 | 0.47 | 1.05 | 0.2257 | 0.2257 | 105 | 4 | 6
4.4357 | 0.5726 | 12.99 | 13.19 | 4.341 | 0.994 | 0.5 | 1.05 | 0.2329 | 0.2329 | 105 | 4 | 6
4.5552 | 0.5744 | 14.63 | 14.75 | 3.896 | 0.569 | 0.5 | 1.05 | 0.2391 | 0.2374 | 105 | 4 | 6
4.6995 | 0.5897 | 17.18 | 17.2 | 3.429 | 0.059 | 0.5 | 1.05 | 0.2467 | 0.2405 | 105 | 4 | 6
4.8089 | 0.6126 | 14.08 | 14.1 | 4.345 | 0.088 | 0.47 | 1.05 | 0.2525 | 0.2428 | 105 | 4 | 6
4.9339 | 0.6324 | 11.89 | 11.91 | 5.309 | 0.088 | 0.47 | 1.05 | 0.259 | 0.2455 | 105 | 4 | 6
5.0653 | 0.6611 | 11.53 | 11.56 | 5.716 | 0.173 | 0.47 | 1.08 | 0.2659 | 0.2483 | 105 | 3 | 6
5.1982 | 0.6616 | 11.71 | 11.74 | 5.635 | 0.144 | 0.47 | 1.08 | 0.2729 | 0.2511 | 105 | 3 | 6
5.3245 | 0.6787 | 10.98 | 11 | 6.17 | 0.088 | 0.47 | 1.11 | 0.2795 | 0.2538 | 105 | 3 | 6
5.4302 | 0.7134 | 10.8 | 10.81 | 6.601 | 0.031 | 0.47 | 1.14 | 0.2851 | 0.2561 | 105 | 3 | 6
5.5621 | 0.7014 | 10.62 | 10.62 | 6.602 | 0.031 | 0.44 | 1.17 | 0.292 | 0.2589 | 105 | 3 | 6
5.7285 | 0.6928 | 10.07 | 10.09 | 6.868 | 0.088 | 0.44 | 1.17 | 0.3007 | 0.2624 | 105 | 3 | 6
5.9257 | 0.7048 | 10.07 | 10.09 | 6.983 | 0.116 | 0.44 | 1.23 | 0.3111 | 0.2666 | 105 | 3 | 6
6.1302 | 0.729 | 9.71 | 9.71 | 7.507 | 0.031 | 0.44 | 1.26 | 0.3218 | 0.271 | 105 | 3 | 6
6.3728 | 0.6421 | 10.07 | 10.08 | 6.372 | 0.031 | 0.44 | 1.29 | 0.3346 | 0.2761 | 105 | 3 | 6
6.5916 | 0.5713 | 10.8 | 10.81 | 5.286 | 0.031 | 0.41 | 1.32 | 0.3461 | 0.2808 | 105 | 3 | 6
6.8062 | 0.684 | 9.34 | 9.35 | 7.318 | 0.031 | 0.41 | 1.35 | 0.3573 | 0.2854 | 105 | 3 | 6
6.9551 | 0.7163 | 12.26 | 12.31 | 5.819 | 0.258 | 0.47 | 1.44 | 0.3651 | 0.2885 | 105 | 3 | 6
7.0865 | 0.6956 | 11.89 | 11.93 | 5.828 | 0.201 | 0.47 | 1.44 | 0.372 | 0.2913 | 105 | 3 | 6
7.2538 | 0.6693 | 11.89 | 11.94 | 5.605 | 0.229 | 0.44 | 1.47 | 0.3808 | 0.2949 | 105 | 3 | 6
7.4496 | 0.6466 | 11.71 | 11.75 | 5.502 | 0.201 | 0.44 | 1.5 | 0.3911 | 0.2991 | 105 | 3 | 6
7.6633 | 0.6318 | 11.16 | 11.2 | 5.641 | 0.173 | 0.44 | 1.5 | 0.4023 | 0.3036 | 105 | 3 | 6
7.8774 | 0.6849 | 11.71 | 11.76 | 5.822 | 0.258 | 0.44 | 1.53 | 0.4136 | 0.3082 | 105 | 3 | 6
8.0819 | 0.7317 | 31.05 | 31.12 | 2.351 | 0.371 | 0.44 | 1.56 | 0.4243 | 0.3125 | 105 | 5 | 6
8.2796 | 0.6561 | 36.89 | 37.07 | 1.77 | 0.909 | 0.41 | 1.59 | 0.4347 | 0.3168 | 105 | 5 | 6
8.4809 | 0.5433 | 29.95 | 30.03 | 1.809 | 0.371 | 0.41 | 1.59 | 0.4452 | 0.321 | 105 | 5 | 6
8.7125 | 0.4463 | 21.93 | 22.38 | 1.994 | 2.241 | 0.38 | 1.59 | 0.4574 | 0.326 | 105 | 5 | 6
8.9285 | 0.4804 | 21.93 | 22.18 | 2.166 | 1.249 | 0.35 | 1.62 | 0.4687 | 0.3306 | 105 | 5 | 6
9.2097 | 0.4814 | 20.65 | 20.88 | 2.306 | 1.136 | 0.47 | 1.75 | 0.4835 | 0.3366 | 105 | 5 | 6
9.4078 | 0.4363 | 27.58 | 28.27 | 1.544 | 3.374 | 0.44 | 1.78 | 0.4939 | 0.3408 | 105 | 5 | 6
9.6679 | 0.5612 | 60.24 | 60.47 | 0.928 | 1.164 | 0.44 | 1.81 | 0.5076 | 0.3463 | 105 | 6 | 6
9.9041 | 0.8604 | 50.93 | 51.17 | 1.681 | 1.164 | 0.47 | 1.81 | 0.52 | 0.3514 | 105 | 6 | 6
10.1762 | 0.824 | 38.53 | 38.89 | 2.119 | 1.788 | 0.5 | 1.87 | 0.5342 | 0.3572 | 105 | 5 | 6
10.4018 | 0.6676 | 39.26 | 40.06 | 1.667 | 3.941 | 0.5 | 1.9 | 0.5461 | 0.362 | 105 | 5 | 6
10.6017 | 0.5322 | 60.6 | 60.58 | 0.878 | -0.11 | 0.47 | 1.96 | 0.5566 | 0.3662 | 105 | 6 | 6
10.8311 | 0.4676 | 38.89 | 38.88 | 1.203 | -0.054 | 0.47 | 1.96 | 0.5686 | 0.3711 | 105 | 6 | 6
11.0434 | 0.3681 | 21.38 | 21.38 | 1.722 | 0.003 | 0.47 | 1.99 | 0.5798 | 0.3756 | 105 | 5 | 6
11.2649 | 0.306 | 14.45 | 14.6 | 2.096 | 0.739 | 0.44 | 2.02 | 0.5914 | 0.3803 | 105 | 5 | 6
11.4809 | 0.303 | 13.9 | 13.9 | 2.18 | 0.003 | 0.44 | 2.05 | 0.6027 | 0.3849 | 105 | 4 | 6
11.6941 | 0.2889 | 7.52 | 7.53 | 3.837 | 0.059 | 0.41 | 2.05 | 0.6139 | 0.3895 | 105 | 3 | 5
11.9258 | 0.2515 | 6.42 | 6.45 | 3.899 | 0.144 | 0.35 | 2.08 | 0.6261 | 0.3944 | 105 | 3 | 5
12.1427 | 0.1796 | 10.62 | 10.68 | 1.681 | 0.314 | 0.32 | 2.11 | 0.6375 | 0.399 | 105 | 4 | 5
12.3688 | 0.1445 | 10.25 | 10.29 | 1.404 | 0.173 | 0.35 | 2.14 | 0.6494 | 0.4039 | 105 | 5 | 5
12.611 | 0.1071 | 7.52 | 7.55 | 1.418 | 0.173 | 0.32 | 2.17 | 0.6621 | 0.409 | 105 | 4 | 5
12.8522 | 0.0883 | 7.52 | 7.56 | 1.167 | 0.229 | 0.35 | 2.17 | 0.6747 | 0.4142 | 105 | 4 | 5
13.0853 | 0.0446 | 8.61 | 8.66 | 0.516 | 0.229 | 0.35 | 2.17 | 0.687 | 0.4191 | 105 | 5 | 5
13.3187 | 0.0943 | 9.52 | 9.57 | 0.984 | 0.258 | 0.35 | 2.2 | 0.6992 | 0.4241 | 105 | 5 | 5
13.3798 | 0.0972 | 3.68 | 3.73 | 2.608 | 0.201 | 0.35 | 2.2 | 0.7024 | 0.4254 | 105 | 3 | 4
13.4341 | 0.1035 | 8.61 | 8.73 | 1.187 | 0.569 | 0.35 | 2.23 | 0.7053 | 0.4265 | 105 | 4 | 5
13.7075 | 0.136 | 12.81 | 12.86 | 1.057 | 0.286 | 0.32 | 2.23 | 0.7196 | 0.4324 | 105 | 5 | 6
13.8743 | 0.2104 | 21.56 | 21.62 | 0.973 | 0.258 | 0.26 | 2.23 | 0.7284 | 0.4359 | 105 | 5 | 6
14.0609 | 0.2013 | 19.92 | 19.95 | 1.009 | 0.144 | 0.23 | 2.29 | 0.7382 | 0.4399 | 105 | 5 | 6
14.2388 | 0.66 | 18.83 | 18.82 | 3.507 | -0.025 | 0.23 | 2.29 | 0.7475 | 0.4437 | 105 | 4 | 6
14.4033 | 0.7563 | 30.68 | 30.7 | 2.463 | 0.088 | 0.26 | 2.36 | 0.7562 | 0.4472 | 105 | 5 | 6
14.5577 | 0.5316 | 87.42 | 87.42 | 0.608 | 0.003 | 0.23 | 2.69 | 0.7643 | 0.4505 | 105 | 6 | 7
14.702 | 0.8462 | 17 | 17 | 4.978 | -0.025 | 0.17 | 2.78 | 0.7719 | 0.4536 | 105 | 3 | 6
14.8426 | 0.7397 | 32.14 | 32.23 | 2.295 | 0.428 | 0.1 | 2.87 | 0.7792 | 0.4565 | 105 | 5 | 6
14.9378 | 0.7931 | 26.85 | 26.87 | 2.952 | 0.059 | 0.13 | 2.93 | 0.7842 | 0.4586 | 105 | 5 | 6
15.0297 | 0.9271 | 37.62 | 37.71 | 2.458 | 0.484 | 0.07 | 2.97 | 0.7891 | 0.4605 | 105 | 5 | 6
15.0977 | 1.018 | 49.84 | 49.95 | 2.038 | 0.569 | 0.04 | 3 | 0.7926 | 0.462 | 105 | 5 | 6
15.1643 | 1.1981 | 62.61 | 62.86 | 1.906 | 1.221 | -0.02 | 3.03 | 0.7961 | 0.4634 | 105 | 5 | 6
15.2673 | 1.5257 | 83.22 | 84.02 | 1.816 | 3.941 | -0.05 | 3.09 | 0.8015 | 0.4656 | 105 | 6 | 6
15.3909 | 2.0969 | 125.73 | 127.83 | 1.64 | 10.372 | -0.08 | 3.15 | 0.808 | 0.4682 | 105 | 6 | 7
15.4938 | 2.4445 | 149.63 | 151.72 | 1.611 | 10.316 | -0.08 | 3.21 | 0.8134 | 0.4704 | 105 | 6 | 7
15.5641 | 2.7379 | 148.9 | 150.37 | 1.821 | 7.284 | -0.14 | 3.24 | 0.8171 | 0.4719 | 105 | 6 | 7
15.6643 | 3.0822 | 176.26 | 177.02 | 1.741 | 3.714 | -0.17 | 3.24 | 0.8224 | 0.4741 | 105 | 6 | 7
15.765 | 2.6787 | 186.84 | 186.96 | 1.433 | 0.569 | -0.23 | 3.27 | 0.8277 | 0.4762 | 105 | 6 | 7
15.8964 | 1.7233 | 146.16 | 146.31 | 1.178 | 0.739 | -0.32 | 3.3 | 0.8346 | 0.479 | 105 | 6 | 7
16.0081 | 2.2993 | 95.63 | 96.33 | 2.387 | 3.459 | -0.39 | 3.27 | 0.8404 | 0.4814 | 105 | 5 | 7
16.1611 | 2.5275 | 86.33 | 89.42 | 2.827 | 15.274 | -0.45 | 3.27 | 0.8485 | 0.4846 | 105 | 8 | -99
16.2939 | 2.6762 | 93.08 | 97.63 | 2.741 | 22.498 | -0.51 | 3.3 | 0.8554 | 0.4875 | 105 | 8 | -99
16.5554 | 2.4409 | 96.36 | 98.66 | 2.474 | 11.364 | -0.48 | 3.45 | 0.8692 | 0.493 | 105 | 5 | 6
16.7085 | 1.9964 | 68.45 | 71.93 | 2.776 | 17.172 | -0.54 | 3.48 | 0.8772 | 0.4963 | 105 | 5 | -99
16.8509 | 1.484 | 50.2 | 54.81 | 2.707 | 22.725 | -0.6 | 3.48 | 0.8847 | 0.4993 | 105 | 5 | -99
16.9723 | 0.9818 | 46.74 | 51.65 | 1.901 | 24.255 | -0.57 | 3.51 | 0.891 | 0.5019 | 105 | 5 | -99
17.0775 | 0.5735 | 68.81 | 73.56 | 0.78 | 23.433 | -0.6 | 3.48 | 0.8966 | 0.5042 | 105 | 6 | -99
17.367 | 1.2074 | 75.74 | 78.02 | 1.548 | 11.222 | -0.72 | 3.54 | 0.9118 | 0.5103 | 105 | 6 | -99
17.6805 | 0 | 54.22 | 59.76 | 0 | 27.371 | -0.75 | 3.79 | 0.9282 | 0.517 | 105 | -99 | -99
17.913 | 0 | 194.14 | 198.8 | 0 | 23.008 | -1.06 | 3.64 | 0.9404 | 0.5219 | 105 | -99 | -99
17.9465 | 0 | 216.4 | 220.93 | 0 | 22.385 | -1.06 | 3.64 | 0.9422 | 0.5227 | 105 | -99 | -99
17.9465 | 0 | 216.4 | 220.93 | 0 | 22.385 | -1.06 | 3.64 | 0.9422 | 0.5227 | 105 | -99 | -99
32.669