## Reclamation Form
Form 300.06 (Rev. 03-18))
RECLAMATION PERCENT COMPACTION BY NUCLEAR GAUGE - DIRECT READ
File No.: |  | Date: |  | Project No.: |  |  |  | Road No.:
Contractor:
[7 empty] | Std. Count AM |  | Std. Count PM
SCDOT Gauge No.: |  |  |  |  | Density:
Moisture:
Material & Depth:
Test No. |  |  |  | 1 |  | 2 |  |  | 3
Location of Test | Station No.:
Actual Elevation
Offset:
CMRB Field Density (SC-T-33)
A. | Density Count (from gauge)
B. | Wet Density, "pcf" (from gauge)
C. | Dry Density, "pcf" |  | (B*100) / (100+T)
D. | Lab Maximum Dry Density "pcf" |  | (lab proctor)
E. | Percent Compaction |  | [(C*100) / D]
F. | Percent Density Targets |  |  | 95 | 103 | 95 |  | 103 | 95 | 103
G. | Lab Optimum Moisture |  | (lab proctor)
H. | Field Moisture |  | T
J. | Field Verification Required |  | Yes or No
K. | Maximum Dry Density "pcf" |  | D or AH
L. | Percent Compaction |  | [(C*100) / K]
M. | Percent Minimum Density Required |  |  | 95 |  | 95 |  |  | 95
N. | Optimum Moisture Content "pcf" |  | G or AJ
P. | Pass / Fail
Pan Dry Calculations (SC-T-23)
Q. | Pan Weight
R. | Wet Weight [Sample + Pan]
S. | Dry Weight [Sample + Pan]
T. | Moisture Calculation % (Pan Dry) |  | [100* (R-S)] / (S-Q)
One Point Proctor (SC-T-29), **if needed (see line F)**
U. | Wgt. Of Mold & Soil, "gms"
V. | Wgt. Of Mold "gms"
W, | Wgt. Of Soil, "gms" |  | (U - V)
X. | Mold k Factor
Y. | Wet Density, "pcf" |  | (X * W)
Z. | Moisture, % (Speedy Moisture)
AA. | Maximum Dry Density "pcf" |  | (SC-T-29 Chart)
AB. | Optimum Moisture % |  | (SC-T-29 Chart)
Oversize Material Determination (SC-T-27)
AC. | Wt. Of Sample Retained on #4 |  | (run K over #4 sieve)
AD. | Percent of +4 Material |  | [(AC)*100] / (S-Q)
AE. | Percent of -4 Material |  | (100 - AD)
AF. | Gs of +4 Material |  | (provided) | 2.6 |  | 2.6 |  |  | 2.6
AG. | Density of Plus # 4 Material "pcf" |  | (AF*62.4) | 162.24 |  | 162.24 |  |  | 162.24
AH. | Corrected Maximum Dry Density "pcf" |  | AA*AG*100 [(AD*AA)+(AE*AG)]
AI. | OMC of +4 Material |  | (provided) | 2 |  | 2 |  |  | 2
AJ. | Corrected Optimum Moisture Content % |  | [(AD*AI)+(AE*AB)] 100
Remarks:
Notes: Oversize Correction is required when 10% or more material is retained on the No.4 sieve.
Certified Inspector: |  |  |  |  | Signature: |  |  |  |  | Yes
No
Pass
Fail