## Armstrong Creek
[9 empty] | Depth (ft) | Vp (ft/sec) | Vs (ft/sec) | ∆i (ft) | ∆t (sec) | Est. In-Situ Unit Wt
(pcf)
[9 empty] | 3 | 1181.1965 | 683.3787 | 3 | 0.00439 | 125
[9 empty] | 6 | 1055.3941 | 691.4161 | 3 | 0.0043389 | 100
[9 empty] | 9 | 1119.0897 | 579.1726 | 3 | 0.0051798
[9 empty] | 12 | 1831.3953 | 480.172 | 3 | 0.0062478
[9 empty] | 15 | 2191.4329 | 655.2178 | 3 | 0.0045786
[9 empty] | 18 | 2091.7907 | 630.4779 | 3 | 0.0047583
[9 empty] | 21 | 2334.582 | 646.7345 | 3 | 0.0046387
[9 empty] | 24 | 2524.7682 | 660.115 | 3 | 0.0045447
[9 empty] | 27 | 2670.0259 | 698.2319 | 3 | 0.0042966 | 130
[9 empty] | 30 | 2896.9955 | 902.1954 | 3 | 0.0033252
[9 empty] | 33 | 3066.8367 | 919.2689 | 3 | 0.0032635
[9 empty] | 36 | 3493.0892 | 1395.1689 | 3 | 0.0021503
[9 empty] | 39 | 3553.228 | 1582.0695 | 3 | 0.0018963
[9 empty] | 42 | 3600.679 | 1499.3242 | 3 | 0.0020009
[9 empty] | 45 | 3638.5165 | 1520.4384 | 3 | 0.0019731
[9 empty] | 48 | 3669.0186 | 1537.4557 | 3 | 0.0019513 | 169
[9 empty] | 51 | 3693.8407 | 1551.295 | 3 | 0.0019339
[9 empty] | 54 | 3714.2718 | 1895.9651 | 3 | 0.0015823
[9 empty] | 100 |  | 1800 | 46 | 0.025556
|  | Figure 1 |  |  |  | Figure 2
Unit Weight of Soil estimated from SPT results
Unit Weight of Rock based on average results from compression tests
[11 empty] | Sum of Data Over Profile | 54 | 0.06305
[9 empty] | Weighted Average Shear Wave Velocity Over Profile |  |  | 856.4636
[9 empty] | Est. Weighted Average Shear Wave Velocity Over 100-Ft1 |  |  | 1128.5979
1. Assuming shear wave of 1800 f/s for rock below 54 feet.
Project Mgr: | MM |  | Project No. |  |  |  |  | GEOPHYSICAL TESTING RESULTS | [6 empty] | TEST NO. S-23-102-1
8623P180
Prepared by: | MM | [6 empty] | DOWNHOLE SEISMIC TEST
Checked by: | SG |  | Scale: | NA | Consulting Engineers and Scientists |  |  | S-23-102 (Keeler Mill Road) Bridge Replacement over Armstrong Creek | [6 empty] | EXHIBIT A-11
GREENVILLE COUNTY, SOUTH CAROLINA
Approved by: |  |  | Date:
|  |  | 2024-09-12 |  | 72 Pointe Circle |  | Greenville, South Carolina | P041161
[5 empty] | Ph: (864) 292-2901 |  | Fax. (864) 292-6361

## Graphical Data
Interval Velocity
DEPTH | Vp | Vs
(ft) | (ft/sec) | (ft/sec)
[6 empty] | Depth | Vp | Vs
1.5 | 1181.1965 | 683.3787 | 0 | 1181.1965 | 683.3787 | 3 | 1181.1965 | 683.3787
| 1181.1965 | 683.3787 | 3 | 1181.1965 | 683.3787 | 6 | 1055.3941 | 691.4161
4.5 | 1055.3941 | 691.4161 | 3 | 1055.3941 | 691.4161 | 9 | 1119.0897 | 579.1726
| 1055.3941 | 691.4161 | 6 | 1055.3941 | 691.4161 | 12 | 1831.3953 | 480.172
7.5 | 1119.0897 | 579.1726 | 6 | 1119.0897 | 579.1726 | 15 | 2191.4329 | 655.2178
| 1119.0897 | 579.1726 | 9 | 1119.0897 | 579.1726 | 18 | 2091.7907 | 630.4779
10.5 | 1831.3953 | 480.172 | 9 | 1831.3953 | 480.172 | 21 | 2334.582 | 646.7345
| 1831.3953 | 480.172 | 12 | 1831.3953 | 480.172 | 24 | 2524.7682 | 660.115
13.5 | 2191.4329 | 655.2178 | 12 | 2191.4329 | 655.2178 | 27 | 2670.0259 | 698.2319
| 2191.4329 | 655.2178 | 15 | 2191.4329 | 655.2178 | 30 | 2896.9955 | 902.1954
16.5 | 2091.7907 | 630.4779 | 15 | 2091.7907 | 630.4779 | 33 | 3066.8367 | 919.2689
| 2091.7907 | 630.4779 | 18 | 2091.7907 | 630.4779 | 36 | 3493.0892 | 1395.1689
19.5 | 2334.582 | 646.7345 | 18 | 2334.582 | 646.7345 | 39 | 3553.228 | 1582.0695
| 2334.582 | 646.7345 | 21 | 2334.582 | 646.7345 | 42 | 3600.679 | 1499.3242
22.5 | 2524.7682 | 660.115 | 21 | 2524.7682 | 660.115 | 45 | 3638.5165 | 1520.4384
| 2524.7682 | 660.115 | 24 | 2524.7682 | 660.115 | 48 | 3669.0186 | 1537.4557
25.5 | 2670.0259 | 698.2319 | 24 | 2670.0259 | 698.2319 | 51 | 3693.8407 | 1551.295
| 2670.0259 | 698.2319 | 27 | 2670.0259 | 698.2319 | 54 | 3714.2718 | 1895.9651
28.5 | 2896.9955 | 902.1954 | 27 | 2896.9955 | 902.1954
| 2896.9955 | 902.1954 | 30 | 2896.9955 | 902.1954
31.5 | 3066.8367 | 919.2689 | 30 | 3066.8367 | 919.2689
| 3066.8367 | 919.2689 | 33 | 3066.8367 | 919.2689
34.5 | 3493.0892 | 1395.1689 | 33 | 3493.0892 | 1395.1689
| 3493.0892 | 1395.1689 | 36 | 3493.0892 | 1395.1689
37.5 | 3553.228 | 1582.0695 | 36 | 3553.228 | 1582.0695
| 3553.228 | 1582.0695 | 39 | 3553.228 | 1582.0695
40.5 | 3600.679 | 1499.3242 | 39 | 3600.679 | 1499.3242
| 3600.679 | 1499.3242 | 42 | 3600.679 | 1499.3242
43.5 | 3638.5165 | 1520.4384 | 42 | 3638.5165 | 1520.4384
| 3638.5165 | 1520.4384 | 45 | 3638.5165 | 1520.4384
46.5 | 3669.0186 | 1537.4557 | 45 | 3669.0186 | 1537.4557
| 3669.0186 | 1537.4557 | 48 | 3669.0186 | 1537.4557
49.5 | 3693.8407 | 1551.295 | 48 | 3693.8407 | 1551.295
| 3693.8407 | 1551.295 | 51 | 3693.8407 | 1551.295
52.5 | 3714.2718 | 1895.9651 | 51 | 3714.2718 | 1895.9651
| 3714.2718 | 1895.9651 | 54 | 3714.2718 | 1895.9651