## Data Entry
DILATOMETER DATA REDUCTION (over land)
[9 empty] | Before Test |  | After Test |  | Zm= | 0 | bar
|  | Job No: | 200424A | [5 empty] | DA= | 0.2 | DA= | 0.2
|  | Job Name: | I-526 Longpoint Rd | [5 empty] | DB= | 0.6 | DB= | 0.6
|  | Job Location: | Mt. Pleasant, SC
|  | Date: | 2023-03-01 | [6 empty] | Average
|  | Sounding No: | DMT-01 | [6 empty] | DA= | 0.2
|  | Ground Water Depth (ft): | 6 | [6 empty] | DB= | 0.6
|  | Average Soil Unit Weight (psf): | 105 |  |  |  | maximum depth | 60 | ft
|  | Water Unit Weight (psf): | 62.4
| Depth | A | B | C | po | p1 | uo | uo | svo | svo' | svo | svo' |  |  | ED |  |  |  | su | su | f' | f' |  | M | ED | su | su | M
| (ft) | (bar) | (bar) | (bar) |  |  | (psf) | (bar) | (psf) | (psf) | (bar) | (bar) | Id | KD | (bar) | Ko | OCR | OCR | (bar) | (bar) | (deg) | (deg) | RM | (bar) | (ksf) | (psf) | (psf) | (ksf)
| 1 | 1.3 | 5.1 |  | 1.35 | 4.5 | 0 | 0 | 105 | 105 | 0.050274 | 0.050274 | 2.3333 | 26.8527 | 109.305 | 3.2803 | -1 | -1 | -1 | -1 | 44.575 | 43.4242 | 3.4352 | 375.4837 | 228.2879 | -99 | -99 | 784.2127
| 2 | 2.6 | 6.6 |  | 2.64 | 6 | 0 | 0 | 210 | 210 | 0.10055 | 0.10055 | 1.2727 | 26.2559 | 116.592 | 3.2395 | -1 | -1 | -1 | -1 | 44.4909 | 43.3775 | 3.4139 | 398.0353 | 243.5071 | -99 | -99 | 831.3126
| 3 | 2 | 6.5 |  | 2.015 | 5.9 | 0 | 0 | 315 | 315 | 0.15082 | 0.15082 | 1.928 | 13.36 | 134.8095 | 2.1949 | -1 | -1 | -1 | -1 | 41.7752 | 41.953 | 2.7743 | 373.9966 | 281.555 | -99 | -99 | 781.1068
| 4 | 1.5 | 6.9 |  | 1.47 | 6.3 | 0 | 0 | 420 | 420 | 0.2011 | 0.2011 | 3.2857 | 7.3099 | 167.601 | 1.5051 | -1 | -1 | -1 | -1 | 39.0458 | 40.6145 | 2.2278 | 373.3851 | 350.0414 | -99 | -99 | 779.8298
| 5 | 2.7 | 6.8 |  | 2.735 | 6.2 | 0 | 0 | 525 | 525 | 0.25137 | 0.25137 | 1.2669 | 10.8803 | 120.2355 | 1.9378 | -1 | -1 | -1 | -1 | 40.8782 | 41.5075 | 2.5799 | 310.1928 | 251.1167 | -99 | -99 | 647.8501
| 6 | 1.8 | 5.8 |  | 1.84 | 5.2 | 0 | 0 | 630 | 630 | 0.30165 | 0.30165 | 1.8261 | 6.0999 | 116.592 | 1.3335 | -1 | -1 | -1 | -1 | 38.1705 | 40.1896 | 2.0328 | 237.0126 | 243.5071 | -99 | -99 | 495.0103
| 7 | 1.4 | 4 |  | 1.51 | 3.4 | 62.4 | 0.029877 | 735 | 672.6 | 0.35192 | 0.32204 | 1.2769 | 4.596 | 65.583 | 1.0926 | -1 | -1 | -1 | -1 | 36.7494 | 39.4907 | 1.7375 | 113.9509 | 136.9727 | -99 | -99 | 237.991
| 8 | 1.2 | 3.4 |  | 1.33 | 2.8 | 124.8 | 0.059755 | 840 | 715.2 | 0.40219 | 0.34244 | 1.1573 | 3.7094 | 51.009 | 0.93042 | 1.8881 | 2.6212 | 0.16306 | 0.12702 | -99 | -99 | 1.5196 | 77.511 | 106.5343 | 340.5582 | 265.2958 | 161.8849
| 9 | 1.2 | 2.6 |  | 1.37 | 2 | 187.2 | 0.089632 | 945 | 757.8 | 0.45247 | 0.36284 | 0.49205 | 3.5288 | 21.861 | 0.89493 | 1.7961 | 2.4249 | 0.16232 | 0.12804 | -99 | -99 | 1.4324 | 31.3135 | 45.6576 | 339.0147 | 267.41 | 65.3995
| 10 | 1.5 | 2.4 |  | 1.695 | 1.8 | 249.6 | 0.11951 | 1050 | 800.4 | 0.50274 | 0.38323 | 0.066646 | 4.111 | 3.6435 | 1.0062 | 2.0925 | 3.0772 | 0.20751 | 0.15755 | -99 | -99 | 1.5889 | 5.7893 | 7.6096 | 433.3928 | 329.0475 | 12.0911
| 11 | 1.5 | 4.5 |  | 1.59 | 3.9 | 312 | 0.14939 | 1155 | 843 | 0.55302 | 0.40363 | 1.6035 | 3.5691 | 80.157 | 0.90294 | -1 | -1 | -1 | -1 | 35.4262 | 38.8171 | 1.5114 | 121.1491 | 167.4111 | -99 | -99 | 253.0247
| 12 | 2.2 | 2.9 |  | 2.405 | 2.3 | 374.4 | 0.17926 | 1260 | 885.6 | 0.60329 | 0.42403 | -0.047175 | 5.249 | -1 | 1.2017 | 2.6718 | 4.5052 | 0.31162 | 0.22257 | -99 | -99 | 1.8394 | -1.8394 | -2.0885 | 650.8357 | 464.8539 | -3.8416
| 13 | 1.9 | 3.2 |  | 2.075 | 2.6 | 436.8 | 0.20914 | 1365 | 928.2 | 0.65357 | 0.44443 | 0.28137 | 4.1984 | 18.2175 | 1.0221 | 2.137 | 3.1798 | 0.24705 | 0.18659 | -99 | -99 | 1.6105 | 29.3387 | 38.048 | 515.9727 | 389.692 | 61.2751
| 14 | 1.3 | 4.7 |  | 1.37 | 4.1 | 499.2 | 0.23902 | 1470 | 970.8 | 0.70384 | 0.46482 | 2.4138 | 2.4331 | 94.731 | 0.65527 | -1 | -1 | -1 | -1 | 33.3249 | 37.6544 | 1.2184 | 115.417 | 197.8495 | -99 | -99 | 241.053
| 15 | 3.2 | 4.4 |  | 3.38 | 3.8 | 561.6 | 0.2689 | 1575 | 1013.4 | 0.75412 | 0.48522 | 0.135 | 6.4117 | 14.574 | 1.3793 | 3.2636 | 6.1557 | 0.45792 | 0.31111 | -99 | -99 | 2.0445 | 29.796 | 30.4384 | 956.3935 | 649.7665 | 62.2302
| 16 | 3.5 | 4.8 |  | 3.675 | 4.2 | 624 | 0.29877 | 1680 | 1056 | 0.80439 | 0.50562 | 0.1555 | 6.6774 | 18.2175 | 1.4175 | 3.3988 | 6.5582 | 0.50202 | 0.33762 | -99 | -99 | 2.0861 | 38.0032 | 38.048 | 1048.485 | 705.1385 | 79.3712
| 17 | 3.7 | 5.3 |  | 3.86 | 4.7 | 686.4 | 0.32865 | 1785 | 1098.6 | 0.85466 | 0.52601 | 0.23787 | 6.7134 | 29.148 | 1.4226 | 3.4171 | 6.6134 | 0.52579 | 0.35313 | -99 | -99 | 2.0916 | 60.9656 | 60.8768 | 1098.1322 | 737.5364 | 127.3291
| 18 | 4.7 | 5.5 |  | 4.9 | 4.9 | 748.8 | 0.35853 | 1890 | 1141.2 | 0.90494 | 0.54641 | 0 | 8.3115 | 0 | 1.6361 | 4.2305 | 9.2276 | 0.71327 | 0.45415 | -99 | -99 | 2.3104 | 0 | 0 | 1489.6836 | 948.5046 | 0
| 19 | 3.7 | 5.2 |  | 3.865 | 4.6 | 811.2 | 0.38841 | 1995 | 1183.8 | 0.95521 | 0.56681 | 0.21141 | 6.1336 | 25.5045 | 1.3385 | 3.122 | 5.7443 | 0.50608 | 0.34766 | -99 | -99 | 1.999 | 50.9839 | 53.2672 | 1056.9676 | 726.1007 | 106.4819
| 20 | 4.8 | 8.4 |  | 4.86 | 7.8 | 873.6 | 0.41828 | 2100 | 1226.4 | 1.0055 | 0.5872 | 0.66191 | 7.5642 | 102.018 | 1.5392 | 3.8502 | 7.9664 | 0.68136 | 0.44417 | -99 | -99 | 2.215 | 225.9702 | 213.0687 | 1423.0472 | 927.6704 | 471.9478
| 21 | 3.1 | 6.4 |  | 3.175 | 5.8 | 936 | 0.44816 | 2205 | 1269 | 1.0558 | 0.6076 | 0.96265 | 4.4879 | 91.0875 | 1.0738 | 2.2843 | 3.5284 | 0.36712 | 0.27268 | -99 | -99 | 1.6977 | 154.6433 | 190.2399 | 766.7395 | 569.5114 | 322.9787
| 22 | 5.3 | 10.6 |  | 5.275 | 10 | 998.4 | 0.47804 | 2310 | 1311.6 | 1.106 | 0.628 | 0.985 | 7.6385 | 163.9575 | 1.5491 | 3.888 | 8.0888 | 0.73766 | 0.4797 | -99 | -99 | 2.2307 | 365.7325 | 342.4318 | 1540.6226 | 1001.8648 | 763.847
| 23 | 3.9 | 6.9 |  | 3.99 | 6.3 | 1060.8 | 0.50791 | 2415 | 1354.2 | 1.1563 | 0.6484 | 0.6634 | 5.3703 | 80.157 | 1.2211 | 2.7335 | 4.6687 | 0.49031 | 0.34821 | -99 | -99 | 1.8654 | 149.5222 | 167.4111 | 1024.0408 | 727.2475 | 312.283
| 24 | 2.2 | 7.5 |  | 2.175 | 6.9 | 1123.2 | 0.53779 | 2520 | 1396.8 | 1.2066 | 0.66879 | 2.886 | 2.448 | 163.9575 | 0.65886 | -1 | -1 | -1 | -1 | 33.3592 | 37.6747 | 1.2672 | 207.7628 | 342.4318 | -99 | -99 | 433.9209
| 25 | 3.8 | 15.8 |  | 3.44 | 15.2 | 1185.6 | 0.56767 | 2625 | 1439.4 | 1.2569 | 0.68919 | 4.0942 | 4.1677 | 408.072 | 1.0165 | -1 | -1 | -1 | -1 | 36.2435 | 39.2366 | 1.7398 | 709.9602 | 852.2747 | -99 | -99 | 1482.7803
| 26 | 2.6 | 10.6 |  | 2.44 | 10 | 1248 | 0.59755 | 2730 | 1482 | 1.3071 | 0.70959 | 4.1032 | 2.5965 | 262.332 | 0.6942 | -1 | -1 | -1 | -1 | 33.6895 | 37.8679 | 1.3288 | 348.5821 | 547.8909 | -99 | -99 | 728.0276
| 27 | 3.7 | 13 |  | 3.475 | 12.4 | 1310.4 | 0.62742 | 2835 | 1524.6 | 1.3574 | 0.72998 | 3.1342 | 3.9009 | 309.6975 | 0.96705 | -1 | -1 | -1 | -1 | 35.8971 | 39.0603 | 1.6823 | 521.0117 | 646.8156 | -99 | -99 | 1088.1537
| 28 | 2.5 | 8.4 |  | 2.445 | 7.8 | 1372.8 | 0.6573 | 2940 | 1567.2 | 1.4077 | 0.75038 | 2.9955 | 2.3824 | 185.8185 | 0.64289 | -1 | -1 | -1 | -1 | 33.2059 | 37.5833 | 1.2536 | 232.9425 | 388.0894 | -99 | -99 | 486.5097
| 29 | 2.8 | 8.7 |  | 2.745 | 8.1 | 1435.2 | 0.68718 | 3045 | 1609.8 | 1.458 | 0.77078 | 2.6023 | 2.6698 | 185.8185 | 0.71124 | -1 | -1 | -1 | -1 | 33.8446 | 37.9569 | 1.3187 | 245.0464 | 388.0894 | -99 | -99 | 511.7893
| 30 | 2.7 | 8.5 |  | 2.65 | 7.9 | 1497.6 | 0.71706 | 3150 | 1652.4 | 1.5082 | 0.79117 | 2.7161 | 2.4431 | 182.175 | 0.65769 | -1 | -1 | -1 | -1 | 33.348 | 37.6681 | 1.2498 | 227.6871 | 380.4798 | -99 | -99 | 475.5336
| 31 | 3.9 | 5.7 |  | 4.05 | 5.1 | 1560 | 0.74693 | 3255 | 1695 | 1.5585 | 0.81157 | 0.31789 | 4.07 | 36.435 | 0.99862 | 2.0716 | 3.0294 | 0.43396 | 0.33031 | -99 | -99 | 1.5786 | 57.5175 | 76.096 | 906.3437 | 689.8587 | 120.1276
| 32 | 4.7 | 6.4 |  | 4.855 | 5.8 | 1622.4 | 0.77681 | 3360 | 1737.6 | 1.6088 | 0.83197 | 0.23172 | 4.9019 | 32.7915 | 1.1446 | 2.495 | 4.0491 | 0.5613 | 0.40782 | -99 | -99 | 1.7693 | 58.0164 | 68.4864 | 1172.2911 | 851.7462 | 121.1695
| 33 | 5.1 | 6.6 |  | 5.265 | 6 | 1684.8 | 0.80669 | 3465 | 1780.2 | 1.6591 | 0.85237 | 0.16486 | 5.2305 | 25.5045 | 1.1987 | 2.6623 | 4.4805 | 0.62365 | 0.44583 | -99 | -99 | 1.8358 | 46.8203 | 53.2672 | 1302.5205 | 931.1363 | 97.786
| 34 | 3.8 | 5.3 |  | 3.965 | 4.7 | 1747.2 | 0.83657 | 3570 | 1822.8 | 1.7093 | 0.87276 | 0.23494 | 3.5845 | 25.5045 | 0.90598 | 1.8245 | 2.4849 | 0.39817 | 0.31284 | -99 | -99 | 1.4485 | 36.9422 | 53.2672 | 831.5968 | 653.3861 | 77.1552
| 35 | 4.4 | 5.8 |  | 4.57 | 5.2 | 1809.6 | 0.86644 | 3675 | 1865.4 | 1.7596 | 0.89316 | 0.17011 | 4.1466 | 21.861 | 1.0127 | 2.1106 | 3.1188 | 0.48885 | 0.37036 | -99 | -99 | 1.5977 | 34.9284 | 45.6576 | 1020.9854 | 773.5028 | 72.9493
| 36 | 4.5 | 6.2 |  | 4.655 | 5.6 | 1872 | 0.89632 | 3780 | 1908 | 1.8099 | 0.91356 | 0.25142 | 4.1143 | 32.7915 | 1.0068 | 2.0942 | 3.0811 | 0.49516 | 0.37587 | -99 | -99 | 1.5897 | 52.1302 | 68.4864 | 1034.1613 | 785.0154 | 108.876
| 37 | 5.2 | 6.8 |  | 5.36 | 6.2 | 1934.4 | 0.9262 | 3885 | 1950.6 | 1.8602 | 0.93395 | 0.18945 | 4.7473 | 29.148 | 1.1186 | 2.4164 | 3.8517 | 0.60537 | 0.44338 | -99 | -99 | 1.7364 | 50.6133 | 60.8768 | 1264.3493 | 926.0174 | 105.7079
| 38 | 4.3 | 6.1 |  | 4.45 | 5.5 | 1996.8 | 0.95607 | 3990 | 1993.2 | 1.9104 | 0.95435 | 0.30052 | 3.661 | 36.435 | 0.92101 | 1.8635 | 2.5681 | 0.44704 | 0.34939 | -99 | -99 | 1.4701 | 53.5634 | 76.096 | 933.6691 | 729.7203 | 111.8694
| 39 | 4.4 | 5.9 |  | 4.565 | 5.3 | 2059.2 | 0.98595 | 4095 | 2035.8 | 1.9607 | 0.97475 | 0.20536 | 3.6718 | 25.5045 | 0.9231 | 1.8689 | 2.5799 | 0.45827 | 0.3579 | -99 | -99 | 1.4731 | 37.5708 | 53.2672 | 957.1154 | 747.4985 | 78.4682
| 40 | 3.2 | 8.3 |  | 3.185 | 7.7 | 2121.6 | 1.0158 | 4200 | 2078.4 | 2.011 | 0.99514 | 2.0814 | 2.1798 | 156.6705 | 0.59203 | -1 | -1 | -1 | -1 | 32.7003 | 37.2729 | 1.0857 | 170.0906 | 327.2126 | -99 | -99 | 355.241
| 41 | 6.8 | 22.7 |  | 6.245 | 22.1 | 2184 | 1.0457 | 4305 | 2121 | 2.0612 | 1.0155 | 3.0495 | 5.1197 | 550.1685 | 1.1807 | -1 | -1 | -1 | -1 | 37.2986 | 39.7629 | 1.9185 | 1055.4944 | 1149.0489 | -99 | -99 | 2204.4422
| 42 | 2.7 | 9 |  | 2.625 | 8.4 | 2246.4 | 1.0756 | 4410 | 2163.6 | 2.1115 | 1.0359 | 3.7272 | 1.4957 | 200.3925 | 0.39864 | -1 | -1 | -1 | -1 | 30.4884 | 35.6725 | 0.84967 | 170.3336 | 418.5278 | -99 | -99 | 355.7486
| 43 | 3.1 | 6.5 |  | 3.17 | 5.9 | 2308.8 | 1.1055 | 4515 | 2206.2 | 2.1618 | 1.0563 | 1.3223 | 1.9544 | 94.731 | 0.53244 | -1 | -1 | -1 | -1 | 32.0711 | 36.8639 | 0.90363 | 85.6015 | 197.8495 | -99 | -99 | 178.7821
| 44 | 4.1 | 5.4 |  | 4.275 | 4.8 | 2371.2 | 1.1353 | 4620 | 2248.8 | 2.2121 | 1.0767 | 0.16722 | 2.9159 | 18.2175 | 0.76673 | 1.4842 | 1.8007 | 0.3795 | 0.31397 | -99 | -99 | 1.2369 | 22.5327 | 38.048 | 792.6008 | 655.7308 | 47.0603
| 45 | 3.3 | 5.2 |  | 3.445 | 4.6 | 2433.6 | 1.1652 | 4725 | 2291.4 | 2.2623 | 1.0971 | 0.50663 | 2.078 | 40.0785 | 0.56554 | 1.0577 | 1.0615 | 0.25318 | 0.22798 | -99 | -99 | 0.88962 | 35.6546 | 83.7056 | 528.7868 | 476.142 | 74.4661
| 46 | 4.2 | 7.5 |  | 4.275 | 6.9 | 2496 | 1.1951 | 4830 | 2334 | 2.3126 | 1.1175 | 0.8523 | 2.756 | 91.0875 | 0.73097 | 1.4028 | 1.649 | 0.36706 | 0.30799 | -99 | -99 | 1.2002 | 109.3271 | 190.2399 | 766.6293 | 643.2509 | 228.3339
| 47 | 12 | 19.5 |  | 11.865 | 18.9 | 2558.4 | 1.225 | 4935 | 2376.6 | 2.3629 | 1.1379 | 0.66118 | 9.3504 | 244.1145 | 1.7633 | 4.7593 | 11.0889 | 1.721 | 1.064 | -99 | -99 | 2.4314 | 593.5462 | 509.8429 | 3594.4148 | 2222.2127 | 1239.645
| 48 | 17.8 | 24.4 |  | 17.71 | 23.8 | 2620.8 | 1.2548 | 5040 | 2419.2 | 2.4132 | 1.1583 | 0.3701 | 14.206 | 211.323 | 2.2767 | 7.2309 | 21.2937 | 2.955 | 1.6455 | -99 | -99 | 2.8324 | 598.5494 | 441.3565 | 6171.6049 | 3436.7243 | 1250.0943
| 49 | 15.6 | 20.6 |  | 15.59 | 20 | 2683.2 | 1.2847 | 5145 | 2461.8 | 2.4634 | 1.1787 | 0.30828 | 12.1363 | 153.027 | 2.0715 | 6.1774 | 16.6559 | 2.4697 | 1.4305 | -99 | -99 | 2.6833 | 410.6186 | 319.603 | 5158.1711 | 2987.7139 | 857.5933
| 50 | 17.2 | 21.5 |  | 17.225 | 20.9 | 2745.6 | 1.3146 | 5250 | 2504.4 | 2.5137 | 1.1991 | 0.23098 | 13.2684 | 127.5225 | 2.1859 | 6.7536 | 19.1422 | 2.8088 | 1.591 | -99 | -99 | 2.7677 | 352.9501 | 266.3358 | 5866.297 | 3322.9502 | 737.1505
| 51 | 18.4 | 23.8 |  | 18.37 | 23.2 | 2808 | 1.3445 | 5355 | 2547 | 2.564 | 1.2195 | 0.28369 | 13.9609 | 167.601 | 2.2533 | 7.1061 | 20.7233 | 3.0441 | 1.7026 | -99 | -99 | 2.8159 | 471.9498 | 350.0414 | 6357.801 | 3555.848 | 985.6861
| 52 | 18 | 23.2 |  | 17.98 | 22.6 | 2870.4 | 1.3744 | 5460 | 2589.6 | 2.6143 | 1.2399 | 0.27822 | 13.3926 | 160.314 | 2.1981 | 6.8168 | 19.4224 | 2.9384 | 1.6606 | -99 | -99 | 2.7766 | 445.1226 | 334.8222 | 6136.9152 | 3468.1549 | 929.6564
| 53 | 19.6 | 26.7 |  | 19.485 | 26.1 | 2932.8 | 1.4042 | 5565 | 2632.2 | 2.6645 | 1.2603 | 0.36586 | 14.3463 | 229.5405 | 2.29 | 7.3023 | 21.6226 | 3.2549 | 1.8081 | -99 | -99 | 2.8417 | 652.284 | 479.4045 | 6797.9815 | 3776.2402 | 1362.3213
| 54 | 19.2 | 25 |  | 19.15 | 24.4 | 2995.2 | 1.4341 | 5670 | 2674.8 | 2.7148 | 1.2807 | 0.29634 | 13.8329 | 182.175 | 2.241 | 7.041 | 20.4277 | 3.1603 | 1.7716 | -99 | -99 | 2.8072 | 511.4005 | 380.4798 | 6600.3888 | 3700.0341 | 1068.0803
| 55 | 19 | 24.4 |  | 18.97 | 23.8 | 3057.6 | 1.464 | 5775 | 2717.4 | 2.7651 | 1.3011 | 0.27591 | 13.4548 | 167.601 | 2.2042 | 6.8485 | 19.5632 | 3.1013 | 1.7506 | -99 | -99 | 2.781 | 466.0901 | 350.0414 | 6477.1549 | 3656.2004 | 973.4478
| 56 | 19.8 | 25.5 |  | 19.755 | 24.9 | 3120 | 1.4939 | 5880 | 2760 | 2.8154 | 1.3215 | 0.28175 | 13.8185 | 178.5315 | 2.2396 | 7.0336 | 20.3945 | 3.2567 | 1.8261 | -99 | -99 | 2.8062 | 500.9962 | 372.8702 | 6801.7564 | 3813.9108 | 1046.3505
| 57 | 19.6 | 25.2 |  | 19.56 | 24.6 | 3182.4 | 1.5237 | 5985 | 2802.6 | 2.8656 | 1.3419 | 0.27944 | 13.4409 | 174.888 | 2.2028 | 6.8414 | 19.5317 | 3.1944 | 1.8036 | -99 | -99 | 2.78 | 486.184 | 365.2606 | 6671.6215 | 3766.9442 | 1015.4146
| 58 | 19.4 | 25 |  | 19.36 | 24.4 | 3244.8 | 1.5536 | 6090 | 2845.2 | 2.9159 | 1.3623 | 0.28304 | 13.0709 | 174.888 | 2.1663 | 6.6531 | 18.6995 | 3.1318 | 1.7806 | -99 | -99 | 2.7535 | 481.5622 | 365.2606 | 6540.7868 | 3718.9334 | 1005.7619
| 59 | 19.8 | 25.4 |  | 19.76 | 24.8 | 3307.2 | 1.5835 | 6195 | 2887.8 | 2.9662 | 1.3827 | 0.27728 | 13.1458 | 174.888 | 2.1737 | 6.6912 | 18.8668 | 3.2014 | 1.8177 | -99 | -99 | 2.759 | 482.5078 | 365.2606 | 6686.2833 | 3796.235 | 1007.7369
| 60 | 19.8 | 25.4 |  | 19.76 | 24.8 | 3369.6 | 1.6134 | 6300 | 2930.4 | 3.0165 | 1.4031 | 0.27774 | 12.9334 | 174.888 | 2.1526 | 6.5831 | 18.3935 | 3.1832 | 1.8147 | -99 | -99 | 2.7435 | 479.8108 | 365.2606 | 6648.1646 | 3789.995 | 1002.1039
Note: B-readings shown in RED are maximum pressure values reached by the DMT while conducting the test - the membrane did not achieve full extension - the actual pressure that would be required to inflate the membrane to its full extended position was not recorded.
Note on B14: Ethan Cargill: Below Mudline
Note on T14: Ethan Cargill: Marchetti, 1980 JGE
Note on U14: Ethan Cargill: Schmertman, 1981
Note on V14: Ethan Cargill: Marchetti, 1987
Note on W14: Ethan Cargill: Campanella & Robertson, 1991, CGJ
Note on AA14: Ethan Cargill: Marchetti, 1980 JGE
Note on AB14: Ethan Cargill: Schmertman, 1981
Note on Q15: Ethan Cargill: Marchetti, 1990
Note on R15: Ethan Cargill: Mayne,1995- TRR
Note on S15: Ethan Cargill: Marchetti??

## Chart
DILATOMETER TEST RESULTS
Test ID: | DMT-01
Site: | I-526 Longpoint Rd
Location: | Mt. Pleasant, SC
Project No.: | 200424A
|  | 0 | 0.6 | 1.8 | 3.3
|  | 60 | 0.6 | 1.8 | 3.3
clay
silty sand
silt
sand

## Report Table
DILATOMETER SOUNDING SUMMARY TABLE | [15 empty] | 1 | Depth Below Mudline
[16 empty] | 2 | Mayne, 1995
|  | Job No: | 200424A | [12 empty] | 3 | Marchetti,1980
|  | Job Name: | I-526 Longpoint Rd | [12 empty] | 4 | Marchetti, 1997
|  | Job Location: | Mt. Pleasant, SC | [12 empty] | 5 | Campanella and Robertson, 1991
|  | Date: | 2023-03-01 | [12 empty] | 6 | Marchetti,1980
|  | Sounding No: | DMT-01 | [12 empty] | 7 | Schmertman, 1981
|  | Ground Water Depth (ft): | 6
| Depth1 | A | B | C | po | p1 | uo | uo | svo | svo' | svo | svo' |  |  | ED |  |  |  | su | su | f'4 | f'5 |  | M | ED | su6 | su7 | M
| (ft) | (bar) | (bar) | (bar) |  |  | (psf) | (bar) | (psf) | (psf) | (bar) | (bar) | Id | KD | (bar) | Ko | OCR2 | OCR3 | (bar) | (bar) | (deg) | (deg) | RM | (bar) | (ksf) | (psf) | (psf) | (ksf)
| 1 | 1.3 | 5.1 | 0 | 1.35 | 4.5 | 0 | 0 | 105 | 105 | 0.050274 | 0.050274 | 2.3333 | 26.8527 | 109.305 | 3.2803 | -1 | -1 |  |  | 44.575 | 43.4242 | 3.4352 | 375.4837 | 228.2879 |  |  | 784.2127
| 2 | 2.6 | 6.6 | 0 | 2.64 | 6 | 0 | 0 | 210 | 210 | 0.10055 | 0.10055 | 1.2727 | 26.2559 | 116.592 | 3.2395 | -1 | -1 |  |  | 44.4909 | 43.3775 | 3.4139 | 398.0353 | 243.5071 |  |  | 831.3126
| 3 | 2 | 6.5 | 0 | 2.015 | 5.9 | 0 | 0 | 315 | 315 | 0.15082 | 0.15082 | 1.928 | 13.36 | 134.8095 | 2.1949 | -1 | -1 |  |  | 41.7752 | 41.953 | 2.7743 | 373.9966 | 281.555 |  |  | 781.1068
| 4 | 1.5 | 6.9 | 0 | 1.47 | 6.3 | 0 | 0 | 420 | 420 | 0.2011 | 0.2011 | 3.2857 | 7.3099 | 167.601 | 1.5051 | -1 | -1 |  |  | 39.0458 | 40.6145 | 2.2278 | 373.3851 | 350.0414 |  |  | 779.8298
| 5 | 2.7 | 6.8 | 0 | 2.735 | 6.2 | 0 | 0 | 525 | 525 | 0.25137 | 0.25137 | 1.2669 | 10.8803 | 120.2355 | 1.9378 | -1 | -1 |  |  | 40.8782 | 41.5075 | 2.5799 | 310.1928 | 251.1167 |  |  | 647.8501
| 6 | 1.8 | 5.8 | 0 | 1.84 | 5.2 | 0 | 0 | 630 | 630 | 0.30165 | 0.30165 | 1.8261 | 6.0999 | 116.592 | 1.3335 | -1 | -1 |  |  | 38.1705 | 40.1896 | 2.0328 | 237.0126 | 243.5071 |  |  | 495.0103
| 7 | 1.4 | 4 | 0 | 1.51 | 3.4 | 62.4 | 0.029877 | 735 | 672.6 | 0.35192 | 0.32204 | 1.2769 | 4.596 | 65.583 | 1.0926 | -1 | -1 |  |  | 36.7494 | 39.4907 | 1.7375 | 113.9509 | 136.9727 |  |  | 237.991
| 8 | 1.2 | 3.4 | 0 | 1.33 | 2.8 | 124.8 | 0.059755 | 840 | 715.2 | 0.40219 | 0.34244 | 1.1573 | 3.7094 | 51.009 | 0.93042 | 1.8881 | 2.6212 | 0.16306 | 0.12702 |  |  | 1.5196 | 77.511 | 106.5343 | 340.5582 | 265.2958 | 161.8849
| 9 | 1.2 | 2.6 | 0 | 1.37 | 2 | 187.2 | 0.089632 | 945 | 757.8 | 0.45247 | 0.36284 | 0.49205 | 3.5288 | 21.861 | 0.89493 | 1.7961 | 2.4249 | 0.16232 | 0.12804 |  |  | 1.4324 | 31.3135 | 45.6576 | 339.0147 | 267.41 | 65.3995
| 10 | 1.5 | 2.4 | 0 | 1.695 | 1.8 | 249.6 | 0.11951 | 1050 | 800.4 | 0.50274 | 0.38323 | 0.066646 | 4.111 | 3.6435 | 1.0062 | 2.0925 | 3.0772 | 0.20751 | 0.15755 |  |  | 1.5889 | 5.7893 | 7.6096 | 433.3928 | 329.0475 | 12.0911
| 11 | 1.5 | 4.5 | 0 | 1.59 | 3.9 | 312 | 0.14939 | 1155 | 843 | 0.55302 | 0.40363 | 1.6035 | 3.5691 | 80.157 | 0.90294 | -1 | -1 |  |  | 35.4262 | 38.8171 | 1.5114 | 121.1491 | 167.4111 |  |  | 253.0247
| 12 | 2.2 | 2.9 | 0 | 2.405 | 2.3 | 374.4 | 0.17926 | 1260 | 885.6 | 0.60329 | 0.42403 | -0.047175 | 5.249 | -1 | 1.2017 | 2.6718 | 4.5052 | 0.31162 | 0.22257 |  |  | 1.8394 | -1.8394 | -2.0885 | 650.8357 | 464.8539 | -3.8416
| 13 | 1.9 | 3.2 | 0 | 2.075 | 2.6 | 436.8 | 0.20914 | 1365 | 928.2 | 0.65357 | 0.44443 | 0.28137 | 4.1984 | 18.2175 | 1.0221 | 2.137 | 3.1798 | 0.24705 | 0.18659 |  |  | 1.6105 | 29.3387 | 38.048 | 515.9727 | 389.692 | 61.2751
| 14 | 1.3 | 4.7 | 0 | 1.37 | 4.1 | 499.2 | 0.23902 | 1470 | 970.8 | 0.70384 | 0.46482 | 2.4138 | 2.4331 | 94.731 | 0.65527 | -1 | -1 |  |  | 33.3249 | 37.6544 | 1.2184 | 115.417 | 197.8495 |  |  | 241.053
| 15 | 3.2 | 4.4 | 0 | 3.38 | 3.8 | 561.6 | 0.2689 | 1575 | 1013.4 | 0.75412 | 0.48522 | 0.135 | 6.4117 | 14.574 | 1.3793 | 3.2636 | 6.1557 | 0.45792 | 0.31111 |  |  | 2.0445 | 29.796 | 30.4384 | 956.3935 | 649.7665 | 62.2302
| 16 | 3.5 | 4.8 | 0 | 3.675 | 4.2 | 624 | 0.29877 | 1680 | 1056 | 0.80439 | 0.50562 | 0.1555 | 6.6774 | 18.2175 | 1.4175 | 3.3988 | 6.5582 | 0.50202 | 0.33762 |  |  | 2.0861 | 38.0032 | 38.048 | 1048.485 | 705.1385 | 79.3712
| 17 | 3.7 | 5.3 | 0 | 3.86 | 4.7 | 686.4 | 0.32865 | 1785 | 1098.6 | 0.85466 | 0.52601 | 0.23787 | 6.7134 | 29.148 | 1.4226 | 3.4171 | 6.6134 | 0.52579 | 0.35313 |  |  | 2.0916 | 60.9656 | 60.8768 | 1098.1322 | 737.5364 | 127.3291
| 18 | 4.7 | 5.5 | 0 | 4.9 | 4.9 | 748.8 | 0.35853 | 1890 | 1141.2 | 0.90494 | 0.54641 | 0 | 8.3115 | 0 | 1.6361 | 4.2305 | 9.2276 | 0.71327 | 0.45415 |  |  | 2.3104 | 0 | 0 | 1489.6836 | 948.5046 | 0
| 19 | 3.7 | 5.2 | 0 | 3.865 | 4.6 | 811.2 | 0.38841 | 1995 | 1183.8 | 0.95521 | 0.56681 | 0.21141 | 6.1336 | 25.5045 | 1.3385 | 3.122 | 5.7443 | 0.50608 | 0.34766 |  |  | 1.999 | 50.9839 | 53.2672 | 1056.9676 | 726.1007 | 106.4819
| 20 | 4.8 | 8.4 | 0 | 4.86 | 7.8 | 873.6 | 0.41828 | 2100 | 1226.4 | 1.0055 | 0.5872 | 0.66191 | 7.5642 | 102.018 | 1.5392 | 3.8502 | 7.9664 | 0.68136 | 0.44417 |  |  | 2.215 | 225.9702 | 213.0687 | 1423.0472 | 927.6704 | 471.9478
| 21 | 3.1 | 6.4 | 0 | 3.175 | 5.8 | 936 | 0.44816 | 2205 | 1269 | 1.0558 | 0.6076 | 0.96265 | 4.4879 | 91.0875 | 1.0738 | 2.2843 | 3.5284 | 0.36712 | 0.27268 |  |  | 1.6977 | 154.6433 | 190.2399 | 766.7395 | 569.5114 | 322.9787
| 22 | 5.3 | 10.6 | 0 | 5.275 | 10 | 998.4 | 0.47804 | 2310 | 1311.6 | 1.106 | 0.628 | 0.985 | 7.6385 | 163.9575 | 1.5491 | 3.888 | 8.0888 | 0.73766 | 0.4797 |  |  | 2.2307 | 365.7325 | 342.4318 | 1540.6226 | 1001.8648 | 763.847
| 23 | 3.9 | 6.9 | 0 | 3.99 | 6.3 | 1060.8 | 0.50791 | 2415 | 1354.2 | 1.1563 | 0.6484 | 0.6634 | 5.3703 | 80.157 | 1.2211 | 2.7335 | 4.6687 | 0.49031 | 0.34821 |  |  | 1.8654 | 149.5222 | 167.4111 | 1024.0408 | 727.2475 | 312.283
| 24 | 2.2 | 7.5 | 0 | 2.175 | 6.9 | 1123.2 | 0.53779 | 2520 | 1396.8 | 1.2066 | 0.66879 | 2.886 | 2.448 | 163.9575 | 0.65886 | -1 | -1 |  |  | 33.3592 | 37.6747 | 1.2672 | 207.7628 | 342.4318 |  |  | 433.9209
| 25 | 3.8 | 15.8 | 0 | 3.44 | 15.2 | 1185.6 | 0.56767 | 2625 | 1439.4 | 1.2569 | 0.68919 | 4.0942 | 4.1677 | 408.072 | 1.0165 | -1 | -1 |  |  | 36.2435 | 39.2366 | 1.7398 | 709.9602 | 852.2747 |  |  | 1482.7803
| 26 | 2.6 | 10.6 | 0 | 2.44 | 10 | 1248 | 0.59755 | 2730 | 1482 | 1.3071 | 0.70959 | 4.1032 | 2.5965 | 262.332 | 0.6942 | -1 | -1 |  |  | 33.6895 | 37.8679 | 1.3288 | 348.5821 | 547.8909 |  |  | 728.0276
| 27 | 3.7 | 13 | 0 | 3.475 | 12.4 | 1310.4 | 0.62742 | 2835 | 1524.6 | 1.3574 | 0.72998 | 3.1342 | 3.9009 | 309.6975 | 0.96705 | -1 | -1 |  |  | 35.8971 | 39.0603 | 1.6823 | 521.0117 | 646.8156 |  |  | 1088.1537
| 28 | 2.5 | 8.4 | 0 | 2.445 | 7.8 | 1372.8 | 0.6573 | 2940 | 1567.2 | 1.4077 | 0.75038 | 2.9955 | 2.3824 | 185.8185 | 0.64289 | -1 | -1 |  |  | 33.2059 | 37.5833 | 1.2536 | 232.9425 | 388.0894 |  |  | 486.5097
| 29 | 2.8 | 8.7 | 0 | 2.745 | 8.1 | 1435.2 | 0.68718 | 3045 | 1609.8 | 1.458 | 0.77078 | 2.6023 | 2.6698 | 185.8185 | 0.71124 | -1 | -1 |  |  | 33.8446 | 37.9569 | 1.3187 | 245.0464 | 388.0894 |  |  | 511.7893
| 30 | 2.7 | 8.5 | 0 | 2.65 | 7.9 | 1497.6 | 0.71706 | 3150 | 1652.4 | 1.5082 | 0.79117 | 2.7161 | 2.4431 | 182.175 | 0.65769 | -1 | -1 |  |  | 33.348 | 37.6681 | 1.2498 | 227.6871 | 380.4798 |  |  | 475.5336
| 31 | 3.9 | 5.7 | 0 | 4.05 | 5.1 | 1560 | 0.74693 | 3255 | 1695 | 1.5585 | 0.81157 | 0.31789 | 4.07 | 36.435 | 0.99862 | 2.0716 | 3.0294 | 0.43396 | 0.33031 |  |  | 1.5786 | 57.5175 | 76.096 | 906.3437 | 689.8587 | 120.1276
| 32 | 4.7 | 6.4 | 0 | 4.855 | 5.8 | 1622.4 | 0.77681 | 3360 | 1737.6 | 1.6088 | 0.83197 | 0.23172 | 4.9019 | 32.7915 | 1.1446 | 2.495 | 4.0491 | 0.5613 | 0.40782 |  |  | 1.7693 | 58.0164 | 68.4864 | 1172.2911 | 851.7462 | 121.1695
| 33 | 5.1 | 6.6 | 0 | 5.265 | 6 | 1684.8 | 0.80669 | 3465 | 1780.2 | 1.6591 | 0.85237 | 0.16486 | 5.2305 | 25.5045 | 1.1987 | 2.6623 | 4.4805 | 0.62365 | 0.44583 |  |  | 1.8358 | 46.8203 | 53.2672 | 1302.5205 | 931.1363 | 97.786
| 34 | 3.8 | 5.3 | 0 | 3.965 | 4.7 | 1747.2 | 0.83657 | 3570 | 1822.8 | 1.7093 | 0.87276 | 0.23494 | 3.5845 | 25.5045 | 0.90598 | 1.8245 | 2.4849 | 0.39817 | 0.31284 |  |  | 1.4485 | 36.9422 | 53.2672 | 831.5968 | 653.3861 | 77.1552
| 35 | 4.4 | 5.8 | 0 | 4.57 | 5.2 | 1809.6 | 0.86644 | 3675 | 1865.4 | 1.7596 | 0.89316 | 0.17011 | 4.1466 | 21.861 | 1.0127 | 2.1106 | 3.1188 | 0.48885 | 0.37036 |  |  | 1.5977 | 34.9284 | 45.6576 | 1020.9854 | 773.5028 | 72.9493
| 36 | 4.5 | 6.2 | 0 | 4.655 | 5.6 | 1872 | 0.89632 | 3780 | 1908 | 1.8099 | 0.91356 | 0.25142 | 4.1143 | 32.7915 | 1.0068 | 2.0942 | 3.0811 | 0.49516 | 0.37587 |  |  | 1.5897 | 52.1302 | 68.4864 | 1034.1613 | 785.0154 | 108.876
| 37 | 5.2 | 6.8 | 0 | 5.36 | 6.2 | 1934.4 | 0.9262 | 3885 | 1950.6 | 1.8602 | 0.93395 | 0.18945 | 4.7473 | 29.148 | 1.1186 | 2.4164 | 3.8517 | 0.60537 | 0.44338 |  |  | 1.7364 | 50.6133 | 60.8768 | 1264.3493 | 926.0174 | 105.7079
| 38 | 4.3 | 6.1 | 0 | 4.45 | 5.5 | 1996.8 | 0.95607 | 3990 | 1993.2 | 1.9104 | 0.95435 | 0.30052 | 3.661 | 36.435 | 0.92101 | 1.8635 | 2.5681 | 0.44704 | 0.34939 |  |  | 1.4701 | 53.5634 | 76.096 | 933.6691 | 729.7203 | 111.8694
| 39 | 4.4 | 5.9 | 0 | 4.565 | 5.3 | 2059.2 | 0.98595 | 4095 | 2035.8 | 1.9607 | 0.97475 | 0.20536 | 3.6718 | 25.5045 | 0.9231 | 1.8689 | 2.5799 | 0.45827 | 0.3579 |  |  | 1.4731 | 37.5708 | 53.2672 | 957.1154 | 747.4985 | 78.4682
| 40 | 3.2 | 8.3 | 0 | 3.185 | 7.7 | 2121.6 | 1.0158 | 4200 | 2078.4 | 2.011 | 0.99514 | 2.0814 | 2.1798 | 156.6705 | 0.59203 | -1 | -1 |  |  | 32.7003 | 37.2729 | 1.0857 | 170.0906 | 327.2126 |  |  | 355.241
| 41 | 6.8 | 22.7 | 0 | 6.245 | 22.1 | 2184 | 1.0457 | 4305 | 2121 | 2.0612 | 1.0155 | 3.0495 | 5.1197 | 550.1685 | 1.1807 | -1 | -1 |  |  | 37.2986 | 39.7629 | 1.9185 | 1055.4944 | 1149.0489 |  |  | 2204.4422
| 42 | 2.7 | 9 | 0 | 2.625 | 8.4 | 2246.4 | 1.0756 | 4410 | 2163.6 | 2.1115 | 1.0359 | 3.7272 | 1.4957 | 200.3925 | 0.39864 | -1 | -1 |  |  | 30.4884 | 35.6725 | 0.84967 | 170.3336 | 418.5278 |  |  | 355.7486
| 43 | 3.1 | 6.5 | 0 | 3.17 | 5.9 | 2308.8 | 1.1055 | 4515 | 2206.2 | 2.1618 | 1.0563 | 1.3223 | 1.9544 | 94.731 | 0.53244 | -1 | -1 |  |  | 32.0711 | 36.8639 | 0.90363 | 85.6015 | 197.8495 |  |  | 178.7821
| 44 | 4.1 | 5.4 | 0 | 4.275 | 4.8 | 2371.2 | 1.1353 | 4620 | 2248.8 | 2.2121 | 1.0767 | 0.16722 | 2.9159 | 18.2175 | 0.76673 | 1.4842 | 1.8007 | 0.3795 | 0.31397 |  |  | 1.2369 | 22.5327 | 38.048 | 792.6008 | 655.7308 | 47.0603
| 45 | 3.3 | 5.2 | 0 | 3.445 | 4.6 | 2433.6 | 1.1652 | 4725 | 2291.4 | 2.2623 | 1.0971 | 0.50663 | 2.078 | 40.0785 | 0.56554 | 1.0577 | 1.0615 | 0.25318 | 0.22798 |  |  | 0.88962 | 35.6546 | 83.7056 | 528.7868 | 476.142 | 74.4661
| 46 | 4.2 | 7.5 | 0 | 4.275 | 6.9 | 2496 | 1.1951 | 4830 | 2334 | 2.3126 | 1.1175 | 0.8523 | 2.756 | 91.0875 | 0.73097 | 1.4028 | 1.649 | 0.36706 | 0.30799 |  |  | 1.2002 | 109.3271 | 190.2399 | 766.6293 | 643.2509 | 228.3339
| 47 | 12 | 19.5 | 0 | 11.865 | 18.9 | 2558.4 | 1.225 | 4935 | 2376.6 | 2.3629 | 1.1379 | 0.66118 | 9.3504 | 244.1145 | 1.7633 | 4.7593 | 11.0889 | 1.721 | 1.064 |  |  | 2.4314 | 593.5462 | 509.8429 | 3594.4148 | 2222.2127 | 1239.645
| 48 | 17.8 | 24.4 | 0 | 17.71 | 23.8 | 2620.8 | 1.2548 | 5040 | 2419.2 | 2.4132 | 1.1583 | 0.3701 | 14.206 | 211.323 | 2.2767 | 7.2309 | 21.2937 | 2.955 | 1.6455 |  |  | 2.8324 | 598.5494 | 441.3565 | 6171.6049 | 3436.7243 | 1250.0943
| 49 | 15.6 | 20.6 | 0 | 15.59 | 20 | 2683.2 | 1.2847 | 5145 | 2461.8 | 2.4634 | 1.1787 | 0.30828 | 12.1363 | 153.027 | 2.0715 | 6.1774 | 16.6559 | 2.4697 | 1.4305 |  |  | 2.6833 | 410.6186 | 319.603 | 5158.1711 | 2987.7139 | 857.5933
| 50 | 17.2 | 21.5 | 0 | 17.225 | 20.9 | 2745.6 | 1.3146 | 5250 | 2504.4 | 2.5137 | 1.1991 | 0.23098 | 13.2684 | 127.5225 | 2.1859 | 6.7536 | 19.1422 | 2.8088 | 1.591 |  |  | 2.7677 | 352.9501 | 266.3358 | 5866.297 | 3322.9502 | 737.1505
| 51 | 18.4 | 23.8 | 0 | 18.37 | 23.2 | 2808 | 1.3445 | 5355 | 2547 | 2.564 | 1.2195 | 0.28369 | 13.9609 | 167.601 | 2.2533 | 7.1061 | 20.7233 | 3.0441 | 1.7026 |  |  | 2.8159 | 471.9498 | 350.0414 | 6357.801 | 3555.848 | 985.6861
| 52 | 18 | 23.2 | 0 | 17.98 | 22.6 | 2870.4 | 1.3744 | 5460 | 2589.6 | 2.6143 | 1.2399 | 0.27822 | 13.3926 | 160.314 | 2.1981 | 6.8168 | 19.4224 | 2.9384 | 1.6606 |  |  | 2.7766 | 445.1226 | 334.8222 | 6136.9152 | 3468.1549 | 929.6564
| 53 | 19.6 | 26.7 | 0 | 19.485 | 26.1 | 2932.8 | 1.4042 | 5565 | 2632.2 | 2.6645 | 1.2603 | 0.36586 | 14.3463 | 229.5405 | 2.29 | 7.3023 | 21.6226 | 3.2549 | 1.8081 |  |  | 2.8417 | 652.284 | 479.4045 | 6797.9815 | 3776.2402 | 1362.3213
| 54 | 19.2 | 25 | 0 | 19.15 | 24.4 | 2995.2 | 1.4341 | 5670 | 2674.8 | 2.7148 | 1.2807 | 0.29634 | 13.8329 | 182.175 | 2.241 | 7.041 | 20.4277 | 3.1603 | 1.7716 |  |  | 2.8072 | 511.4005 | 380.4798 | 6600.3888 | 3700.0341 | 1068.0803
| 55 | 19 | 24.4 | 0 | 18.97 | 23.8 | 3057.6 | 1.464 | 5775 | 2717.4 | 2.7651 | 1.3011 | 0.27591 | 13.4548 | 167.601 | 2.2042 | 6.8485 | 19.5632 | 3.1013 | 1.7506 |  |  | 2.781 | 466.0901 | 350.0414 | 6477.1549 | 3656.2004 | 973.4478
| 56 | 19.8 | 25.5 | 0 | 19.755 | 24.9 | 3120 | 1.4939 | 5880 | 2760 | 2.8154 | 1.3215 | 0.28175 | 13.8185 | 178.5315 | 2.2396 | 7.0336 | 20.3945 | 3.2567 | 1.8261 |  |  | 2.8062 | 500.9962 | 372.8702 | 6801.7564 | 3813.9108 | 1046.3505
| 57 | 19.6 | 25.2 | 0 | 19.56 | 24.6 | 3182.4 | 1.5237 | 5985 | 2802.6 | 2.8656 | 1.3419 | 0.27944 | 13.4409 | 174.888 | 2.2028 | 6.8414 | 19.5317 | 3.1944 | 1.8036 |  |  | 2.78 | 486.184 | 365.2606 | 6671.6215 | 3766.9442 | 1015.4146
| 58 | 19.4 | 25 | 0 | 19.36 | 24.4 | 3244.8 | 1.5536 | 6090 | 2845.2 | 2.9159 | 1.3623 | 0.28304 | 13.0709 | 174.888 | 2.1663 | 6.6531 | 18.6995 | 3.1318 | 1.7806 |  |  | 2.7535 | 481.5622 | 365.2606 | 6540.7868 | 3718.9334 | 1005.7619
| 59 | 19.8 | 25.4 | 0 | 19.76 | 24.8 | 3307.2 | 1.5835 | 6195 | 2887.8 | 2.9662 | 1.3827 | 0.27728 | 13.1458 | 174.888 | 2.1737 | 6.6912 | 18.8668 | 3.2014 | 1.8177 |  |  | 2.759 | 482.5078 | 365.2606 | 6686.2833 | 3796.235 | 1007.7369
| 60 | 19.8 | 25.4 | 0 | 19.76 | 24.8 | 3369.6 | 1.6134 | 6300 | 2930.4 | 3.0165 | 1.4031 | 0.27774 | 12.9334 | 174.888 | 2.1526 | 6.5831 | 18.3935 | 3.1832 | 1.8147 |  |  | 2.7435 | 479.8108 | 365.2606 | 6648.1646 | 3789.995 | 1002.1039
| #REF! | #REF! | #REF! | #REF! | #REF! | #REF! | #REF! | #REF! | #REF! | #REF! | #REF! | #REF! | #REF! | #REF! | #REF! | #REF! | #REF! | #REF! | #REF! | #REF! | #REF! | #REF! | #REF! | #REF! | #REF! | #REF! | #REF! | #REF!
| #REF! | #REF! | #REF! | #REF! | #REF! | #REF! | #REF! | #REF! | #REF! | #REF! | #REF! | #REF! | #REF! | #REF! | #REF! | #REF! | #REF! | #REF! | #REF! | #REF! | #REF! | #REF! | #REF! | #REF! | #REF! | #REF! | #REF! | #REF!
| #REF! | #REF! | #REF! | #REF! | #REF! | #REF! | #REF! | #REF! | #REF! | #REF! | #REF! | #REF! | #REF! | #REF! | #REF! | #REF! | #REF! | #REF! | #REF! | #REF! | #REF! | #REF! | #REF! | #REF! | #REF! | #REF! | #REF! | #REF!
| #REF! | #REF! | #REF! | #REF! | #REF! | #REF! | #REF! | #REF! | #REF! | #REF! | #REF! | #REF! | #REF! | #REF! | #REF! | #REF! | #REF! | #REF! | #REF! | #REF! | #REF! | #REF! | #REF! | #REF! | #REF! | #REF! | #REF! | #REF!
| #REF! | #REF! | #REF! | #REF! | #REF! | #REF! | #REF! | #REF! | #REF! | #REF! | #REF! | #REF! | #REF! | #REF! | #REF! | #REF! | #REF! | #REF! | #REF! | #REF! | #REF! | #REF! | #REF! | #REF! | #REF! | #REF! | #REF! | #REF!
| #REF! | #REF! | #REF! | #REF! | #REF! | #REF! | #REF! | #REF! | #REF! | #REF! | #REF! | #REF! | #REF! | #REF! | #REF! | #REF! | #REF! | #REF! | #REF! | #REF! | #REF! | #REF! | #REF! | #REF! | #REF! | #REF! | #REF! | #REF!
| #REF! | #REF! | #REF! | #REF! | #REF! | #REF! | #REF! | #REF! | #REF! | #REF! | #REF! | #REF! | #REF! | #REF! | #REF! | #REF! | #REF! | #REF! | #REF! | #REF! | #REF! | #REF! | #REF! | #REF! | #REF! | #REF! | #REF! | #REF!
| #REF! | #REF! | #REF! | #REF! | #REF! | #REF! | #REF! | #REF! | #REF! | #REF! | #REF! | #REF! | #REF! | #REF! | #REF! | #REF! | #REF! | #REF! | #REF! | #REF! | #REF! | #REF! | #REF! | #REF! | #REF! | #REF! | #REF! | #REF!
| #REF! | #REF! | #REF! | #REF! | #REF! | #REF! | #REF! | #REF! | #REF! | #REF! | #REF! | #REF! | #REF! | #REF! | #REF! | #REF! | #REF! | #REF! | #REF! | #REF! | #REF! | #REF! | #REF! | #REF! | #REF! | #REF! | #REF! | #REF!
| #REF! | #REF! | #REF! | #REF! | #REF! | #REF! | #REF! | #REF! | #REF! | #REF! | #REF! | #REF! | #REF! | #REF! | #REF! | #REF! | #REF! | #REF! | #REF! | #REF! | #REF! | #REF! | #REF! | #REF! | #REF! | #REF! | #REF! | #REF!
| #REF! | #REF! | #REF! | #REF! | #REF! | #REF! | #REF! | #REF! | #REF! | #REF! | #REF! | #REF! | #REF! | #REF! | #REF! | #REF! | #REF! | #REF! | #REF! | #REF! | #REF! | #REF! | #REF! | #REF! | #REF! | #REF! | #REF! | #REF!
| #REF! | #REF! | #REF! | #REF! | #REF! | #REF! | #REF! | #REF! | #REF! | #REF! | #REF! | #REF! | #REF! | #REF! | #REF! | #REF! | #REF! | #REF! | #REF! | #REF! | #REF! | #REF! | #REF! | #REF! | #REF! | #REF! | #REF! | #REF!
| #REF! | #REF! | #REF! | #REF! | #REF! | #REF! | #REF! | #REF! | #REF! | #REF! | #REF! | #REF! | #REF! | #REF! | #REF! | #REF! | #REF! | #REF! | #REF! | #REF! | #REF! | #REF! | #REF! | #REF! | #REF! | #REF! | #REF! | #REF!
| #REF! | #REF! | #REF! | #REF! | #REF! | #REF! | #REF! | #REF! | #REF! | #REF! | #REF! | #REF! | #REF! | #REF! | #REF! | #REF! | #REF! | #REF! | #REF! | #REF! | #REF! | #REF! | #REF! | #REF! | #REF! | #REF! | #REF! | #REF!
| #REF! | #REF! | #REF! | #REF! | #REF! | #REF! | #REF! | #REF! | #REF! | #REF! | #REF! | #REF! | #REF! | #REF! | #REF! | #REF! | #REF! | #REF! | #REF! | #REF! | #REF! | #REF! | #REF! | #REF! | #REF! | #REF! | #REF! | #REF!
Note on B14: Ethan Cargill: Below Mudline
Note on T14: Ethan Cargill: Marchetti, 1980 JGE
Note on U14: Ethan Cargill: Schmertman, 1981
Note on V14: Ethan Cargill: Marchetti, 1987
Note on W14: Ethan Cargill: Campanella & Robertson, 1991, CGJ
Note on AA14: Ethan Cargill: Marchetti, 1980 JGE
Note on AB14: Ethan Cargill: Schmertman, 1981
Note on Q15: Ethan Cargill: Marchetti, 1990
Note on R15: Ethan Cargill: Mayne,1995- TRR
Note on S15: Ethan Cargill: Marchetti??