## Time of Concentration
STV / RWA | [8 empty] | JOB: |  | US 1 over I-20 |  |  |  |  | SHEET
Consulting Engineers | [8 empty] | SUBJECT: |  | EP-0112 |  |  |  |  | 1
1000 West Morehead Street, Suite 200 | [8 empty] | CALC'D BY: |  | JMB | DATE: |  | 2026-07-30 |  | OF
Charlotte, NC 28208 (704) 372-1885 | [9 empty] | CHECK'D BY: | GPP | DATE: |  | 2026-07-30 |  | 3
TIME OF CONCENTRATION (TC)
[17 empty] | For P2 | per HEC 12
Check One: | [16 empty] | http://hdsc.nws.noaa.gov/hdsc/pfds/index.html
|  | Note: | Space for as many as three segments per flow type can be used for each worksheet. Include a map, schematic, or description of flow segments.
Table 3-1 Roughness Coefficients (Manning's n) for sheet flow
Sheet flow | [20 empty] | * The n values are a composite of information compiled by Engman (1986).
[8 empty] | Path #1 |  |  | Path #2 |  | Path #3
[7 empty] | Segment ID | AB | [8 empty] | SURFACE DESCRIPTION |  | n*
| 1. | Surface Description (table 3-1) ……………………………………………………. | [5 empty] | Woods | [8 empty] | Smooth surfaces (concrete, asphalt, gravel, or bare soil) |  | 0.011
| 2. | Manning's roughness coefficient, n (table 3-1) …………………………………….. | [5 empty] | 0.4 | [12 empty] | ** Includes species such as weeping lovegrass, bluegrass, buffalo grass, blue grama grass, and native grass mixtures.
| 3. | Flow length, L (total L < 300 ft) ………………………………………………………………. |  |  |  |  | ft. | 100
| 4. | Two-year 24-hour rainfall, P2 ……………………………………………………………….. |  |  |  |  | in. | 3.12 | [8 empty] | Fallow (no residue) |  | 0.05
| 5. | Land slope, s ………………………………………………………………………… |  |  |  | ft./ft. |  | 0.017 | [8 empty] | Cultivated soils
[17 empty] | Residue cover < 20% |  | 0.06
| 6. | Tt = .007 (nL)0.8 |  | Compute Tt ……………………………….. |  |  | hr. | 0.3868 |  |  | 0 |  | 0 |  |  |  | Residue cover > 20% |  | 0.17 |  | *** When selecting n, consider cover to a height of about .1 ft. This is the only part of the plant cover that will obstruct sheet flow.
|  |  | P20.5 s0.4 | [13 empty] | Grass
Shallow concentrated flow | [16 empty] | Short grass prarie |  | 0.15
[7 empty] | Segment ID | [9 empty] | Dense grasses** |  | 0.24
| 7. | Surface description (Paved or Unpaved) …………………………………………………….. | [5 empty] | unpaved | [8 empty] | Bermudagrass |  | 0.41
| 8. | Flow length, L …………………………………………………………………………… |  |  |  |  | ft. | 3083 | [8 empty] | Range (natural) |  | 0.13
| 9. | Watercourse slope, s ……………………………………………………………………… |  |  |  | ft./ft. |  | 0.017 | [8 empty] | Woods***
| 10. | Average velocity, V (figure 3-1) ………………………………………………………….. |  |  | ft./sec. |  |  | 2.1037 | [8 empty] | Light underbrush |  | 0.4
[17 empty] | Dense underbrush |  | 0.8
| 11. | Tt = L |  | Compute Tt ……………………………………………….. |  |  | hr. | 0.40709 |  |  | 0 |  | 0
3600 V
Channel flow | [16 empty] | CROSS SECTION CALCULATOR
[7 empty] | Segment ID | [9 empty] | RECTANGULAR CHANNEL |  |  | TRIANGULAR CHANNEL
| 12. | Cross sectional flow area, a …………………………………………………. |  |  |  |  | ft.2 | 24 | [9 empty] | BOTTOM WIDTH (FT) | 6 |  |  | DEPTH (FT) | 1.5
| 13. | Wetted perimeter, pw …………………………………………………………………… |  |  |  |  | ft. | 14 | [9 empty] | DEPTH (FT) | 4 |  |  | SLOPE (?H:1V) | 3
| 14. | Hydraulic Radius, r = a / pw Compute r ……………………………………………….. |  |  |  |  | ft. | 1.7143 | [9 empty] | AREA (SQ FT) | 24 |  |  | AREA (SQ FT) | 6.75
| 15. | Channel slope, s ……………………………………………………………………… |  |  |  | ft./ft. |  | 0.015 | [9 empty] | WETTED PERIMETER (FT) | 14 |  |  | WETTED PERIMETER (FT) | 9.4868
| 16. | Manning's roughness coefficient, n ……………………………………………………. | [5 empty] | 0.03
| 17a. | V = 1.49r2/3s1/2 Compute V ………………………………………………. |  |  | ft./sec. |  |  | 8.713 | [8 empty] | TRAPEZOIDAL CHANNEL |  |  | PARABOLIC CHANNEL
|  | n | [15 empty] | BOTTOM WIDTH (FT) | 4 |  |  | DEPTH (FT) | 1
| 17b. | Input Velocity, FPS ………………………………………………………………. |  |  | ft./sec. |  |  | 8.713 | [9 empty] | DEPTH (FT) | 2 |  |  | TOP WIDTH (FT) | 3
| 18. | Flow length, L …………………………………………………………….. |  |  |  |  | ft. | 400 | [9 empty] | SLOPE (?H:1V) | 1 |  |  | AREA (SQ FT) | 2
| 19. | Tt = L Compute Tt …………………………………………………………….. |  |  |  |  | hr. | 0.012752 |  |  | 0 |  | 0 |  |  |  |  | AREA (SQ FT) | 12 |  |  | WETTED PERIMETER (FT) | 3.8889
|  | 3600 V | [15 empty] | WETTED PERIMETER (FT) | 9.6569
| 20. | Total, Tc (add Tt in steps 6, 11, and 19) ………………………………………………………… |  |  |  |  | hr. | 0.80665 |  |  | 0 |  | 0
FULL PIPE FLOW
| 21. | Watershed Total, Tc (maximum, Path #1, #2, or #3) …………………………………………………………………………….. | [10 empty] | 0.80665 |  | Hour |  |  | PIPE DIAMETER (IN) | 24
[13 empty] | 48.3987 | min |  |  |  | AREA (SQ FT) | 3.1416
[18 empty] | WETTED PERIMETER (FT) | 6.2832
Developed
Present

## Runoff Curve No. and Runoff
STV/ RWA | [8 empty] | JOB: |  | US 1 over I-20 | [6 empty] | SHEET
Consulting Engineers | [8 empty] | SUBJECT: |  | EP-0112 | [6 empty] | 2
1000 West Morehead Street, Suite 200 | [8 empty] | CALC'D BY: |  | JMB |  |  | DATE: |  | 2026-07-30 |  | OF
Charlotte, NC 28208 (704) 372-1885 | [8 empty] | CHECK'D BY: |  | GPP |  |  | DATE: |  | 2026-07-30 |  | 3
RUNOFF CURVE NUMBER AND RUNOFF
Check one:
Runoff Curve Number
Soil name |  |  | Cover description | [9 empty] | CN* |  |  | Area | Product
and hydrologic group (appendix A) |  |  | (cover type, treatment, and hydrologic condition; percent impervious; unconnected/connected impervious area ratio) | [9 empty] | Table 2-2 | Figure 2-3 | Figure 2-4 |  | of CN x area
B |  |  | Grass | [9 empty] | 61 |  |  | 23.7514 | 1448.8354 |  |  |  | TRUE
B |  |  | Woods | [9 empty] | 55 |  |  | 71.1863 | 3915.2465
B |  |  | Impervious | [9 empty] | 98 |  |  | 5.7 | 558.6
B |  |  | Residential | [9 empty] | 72 |  |  | 9.4355 | 679.356
B |  |  | Industrial | [9 empty] | 88 |  |  | 2.6474 | 232.9712 |  |  |  | FALSE
[13 empty] | Totals ==> |  |  | 112.7206 | 6835.0091
* Use only one CN source per line
CN (weighted) = |  |  |  | total product = | 6835.0091 | = | 60.6367 |  | Use CN ====> |  |  | 61
|  |  |  | total area | 112.7206
Runoff
[19 empty] | S = | 6.3934
[6 empty] | Storm # 1 |  | Storm # 2 |  | Storm # 3 |  |  | Storm # 4 |  |  | Storm # 5 |  |  | Ia = | 1.2787
| Frequency…………………………………………………..yr |  |  |  |  | 2 |  | 10 |  | 25 |  |  | 50 |  |  | 100
| Rainfall, P (24-hour)….……………………………… in |  |  |  |  | 3.63 |  | 5.27 |  | 6.37 |  |  | 7.3 |  |  | 8.31
| Runoff, Q…………………………………………………… in |  |  |  |  | 0.63223 |  | 1.534 |  | 2.257 |  |  | 2.9204 |  |  | 3.6827
(Use P and CN with table 2-1, figure 2-1, or equations 2-3 and 2-4)
Present
Developed
acres
mi^2
%

## Graphical Peak Discharge Method
STV / RWA | [7 empty] | JOB: |  | US 1 over I-20 | [7 empty] | SHEET | Table 4-2 Adjustment factor (Fp) for pond and swamp areas that are spread throughout the watershed
Consulting Engineers | [7 empty] | SUBJECT: |  | EP-0112 | [7 empty] | 3
1000 West Morehead Street, Suite 200 | [7 empty] | CALC'D BY: |  | JMB |  |  | DATE: |  | 2026-07-30 |  |  | OF
Charlotte, NC 28208 (704) 372-1885 | [7 empty] | CHECK'D BY: |  | GPP |  |  | DATE: |  | 2026-07-30 |  |  | 3
GRAPHICAL PEAK DISCHARGE METHOD | [18 empty] | % of pond and swamp areas
Fp
[8 empty] | Check one: | [11 empty] | 0 | 1
1. | Data | [18 empty] | 0.1 | 0.97
| Drainage area………………...…..………………………………….. |  | Am | = | 0.17613 |  |  |  | mi2 (acres/640) | [10 empty] | 0.2 | 0.97
[20 empty] | 0.3 | 0.97
| Runoff curve number……………....……………………. |  | CN | = | 61 |  |  |  | (From CN & Runoff worksheet) | [10 empty] | 0.4 | 0.97
[20 empty] | 0.5 | 0.97
| Time of concentration……...……..……………………… |  | Tc | = | 0.80665 |  |  |  | hr (From Tc worksheet) | [10 empty] | 0.6 | 0.97
[20 empty] | 0.7 | 0.87
| Rainfall distribution……………………….…..…. |  |  | = | II |  |  |  | (I, IA, II, III) | [10 empty] | 0.8 | 0.87
[20 empty] | 0.9 | 0.87
| Pond and swamp areas spread | [18 empty] | 1 | 0.87
| thoroughout watershed……………………….. |  |  | = | 2.2 |  |  |  | percent of Am |  |  | ( | 0.0038748 |  |  | ) | acres or mi2 covered) |  |  | 1.1 | 0.87
[20 empty] | 1.2 | 0.87
[20 empty] | 1.3 | 0.87
[7 empty] | Storm #1 |  | Storm #2 |  | Storm #3 |  |  | Storm #4 |  |  | Storm #5 |  |  | 1.4 | 0.87
[7 empty] | 2 |  | 10 |  | 25 |  |  | 50 |  |  | 100 |  |  | 1.5 | 0.87
2. | Frequency ……………..……………………………………… |  |  |  |  | yr | [13 empty] | 1.6 | 0.87
[7 empty] | 3.63 |  | 5.27 |  | 6.37 |  |  | 7.3 |  |  | 8.31 |  |  | 1.7 | 0.87
3. | Rainfall, P (24-hour) ………..……………………………… |  |  |  |  | in | [13 empty] | 1.8 | 0.87
[20 empty] | 1.9 | 0.87
[7 empty] | 1.2787 |  | 1.2787 |  | 1.2787 |  |  | 1.2787 |  |  | 1.2787 |  |  | 2 | 0.87
4. | Initial abstraction, Ia ………………………………………….. |  |  |  |  | in | [13 empty] | 2.1 | 0.75
|  | (Use CN with table 4-1) | [17 empty] | 2.2 | 0.75
[7 empty] | 0.35226 |  | 0.24264 |  | 0.20074 |  |  | 0.17516 |  |  | 0.15387 |  |  | 2.3 | 0.75
5. | Compute Ia/P ………………………………………………………………… | [18 empty] | 2.4 | 0.75
[20 empty] | 2.5 | 0.75
[9 empty] | 350 |  | 360 |  |  | 375 |  |  | 390 |  |  | 2.6 | 0.75
6. | Unit peak discharge, qu ……...……….…………………………. |  |  |  |  | csm/in | [13 empty] | 2.7 | 0.75
| (Use Tc and Ia/P with exhibit 4-II) | [18 empty] | 2.8 | 0.75
[7 empty] | 0.63223 |  | 1.534 |  | 2.257 |  |  | 2.9204 |  |  | 3.6827 |  |  | 2.9 | 0.75
7. | Runoff, Q ………...…….……………………………………………………… |  |  |  |  | in | [13 empty] | 3 | 0.75
| (From CN & Runoff worksheet) | [18 empty] | 3.1 | 0.75
[7 empty] | 0.75 |  | 0.75 |  | 0.75 |  |  | 0.75 |  |  | 0.75 |  |  | 3.2 | 0.75
8. | Pond and swamp adjustment factor, Fp ………………………………….. | [18 empty] | 3.3 | 0.75
|  | (Use percent pond and swamp area with table 4-2. Factor is 1.0 for zero percent pond and swamp area.) | [17 empty] | 3.4 | 0.75
[20 empty] | 3.5 | 0.75
[7 empty] | 0 |  | 71 |  | 107 |  |  | 145 |  |  | 190 |  |  | 3.6 | 0.75
9. | Peak discharge, qp ……...………………………………………….. |  |  |  | ft3/s | [14 empty] | 3.7 | 0.75
|  | (Where qp = quAmQFp) | [17 empty] | 3.8 | 0.75
[20 empty] | 3.9 | 0.75
[20 empty] | 4 | 0.75
[20 empty] | 4 | 0.72
[20 empty] | 4.2 | 0.72
[20 empty] | 4.3 | 0.72
[20 empty] | 4.4 | 0.72
[20 empty] | 4.5 | 0.72
[20 empty] | 4.6 | 0.72
[20 empty] | 4.7 | 0.72
[20 empty] | 4.8 | 0.72
[20 empty] | 4.9 | 0.72
[20 empty] | 5 | 0.72
Present
Developed

## Dimensionless Unit Hydrograph
NOAA - National Weather Service - Office of Hydrology, Hydrologic Research Laboratory
Unit Hydrograh Technical Manual
Equation 5 |  | qp = (PF)AQ/Tp
|  | Where: | qp: | peak flow rate in cfs
|  |  | PF: | peak rate factor
|  |  | A: | drainage area in square miles
|  |  | Q: | runoff volume in inches
|  |  | Tp: | time to peak in hours
Q: | Storm #1 | Storm #2 | Storm #3 | Storm #4 | Storm #5
| 2 | 10 | 25 | 50 | 100
| #VALUE! | #VALUE! | #VALUE! | #VALUE! | #VALUE!
| Peak Rate Factor: | 484 | (unitless)
| Drainage Area: |  | (square miles)
| Tp: | (D/2)+Tl
|  | Where: | D: | duration of rainfall in hours
|  |  | Tl: | lag time in hours
Tl = 0.6Tc
| D = | 24 | hours
| Tl = | #VALUE! | hours
| Tp = | #VALUE! | hours
qp2 = | #VALUE!